## AM335x-DDR3
AM335x DDR3 Timing Configuration Tool
| AM335x register name | AM335x register bit length | Memory datasheet symbol | Memory Datasheet value | unit | AM335x Setting (Decimal) | Comments
| tCK |  | tCK | 3 | ns
SDRAM_TIM_1 | REG_T_RP | 4 | tRP | 13.91 | ns | 4 | typically taken from the speed bin tables
| REG_T_RCD | 4 | tRCD | 13.91 | ns | 4 | typically taken from the speed bin tables
| REG_T_WR | 4 | tWR | 15 | ns | 4
| REG_T_RAS | 5 | tRAS | 34 | ns | 11 | tRAS should be >= tRCD
| REG_T_RC | 6 | tRC | 47.91 | ns | 15
| REG_T_RRD | 3 | tRRD | 4 | tCK | 3 | use the value given in CK units
| REG_T_WTR | 3 | tWTR | 4 | tCK | 3 | use the value given in CK units
SDRAM_TIM_2 | REG_T_XP | 3 | tXP | 3 | tCK | 2 | use the value given in CK units
| REG_T_ODT | 3 | ODTLon | 3 | tCK | 3 | typically in terms of CWL. First determine CWL.
| REG_T_XSNR | 9 | tXS | 360 | ns | 119 | usually tRFC+10
| REG_T_XSRD | 10 | tXSDLL | 512 | tCK | 511 | usually in terms of tDLLK
| REG_T_RTP | 3 | tRTP | 4 | tCK | 3 | use the value given in CK units
| REG_T_CKE | 3 | tCKE | 3 | tCK | 2 | use the value given in CK units
SDRAM_TIM_3 | REG_T_PDLL_UL | 4 |  |  |  | 5 | set to fixed value of 5
| REG_T_ZQCS | 6 | tZQCS | 64 | tCK | 63
| REG_T_RFC | 9 | tRFC | 350 | ns | 116
| REG_T_RAS_MAX | 4 | tREFI | 0 |  | 15
|  |  | tRASmax | 702 |  |  | for DDR3, must be set to 15
SDRAM_TIM_1
| reserved[31:29] | REG_T_RP[28:25] | REG_T_RCD[24:21] | REG_T_WR[20:17] | REG_T_RAS[16:12] | REG_T_RC[11:6] | REG_T_RRD[5:3] | REG_T_WTR[2:0]
Bit field values (hex) | 0 | 4 | 4 | 4 | B | F | 3 | 3 | SDRAM_TIM_1 optimized | SDRAM_TIM_1 relaxed
Bit field values (binary) | 000 | 0100 | 0100 | 0100 | 01011 | 001111 | 011 | 011 | 00001000100010001011001111011011 | 00001010101010101100010000100100
Register value (hex) optimized | 0888B3DB | [7 empty] | 0 | 0
[9 empty] | 8 | A
Relaxed Bit field values (binary) | 000 | 0101 | 0101 | 0101 | 01100 | 010000 | 100 | 100 | 8 | A
Register value (hex) non-optimized +1 values | 0AAAC424 | [7 empty] | 8 | A
[9 empty] | B | C
SDRAM_TIM_2 | [8 empty] | 3 | 4
| reserved[31] | REG_T_XP[30:28] | REG_T_ODT[27:25] | REG_T_XSNR[24:16] | REG_T_XSDR[15:6] | REG_T_RTP[5:3] | REG_T_CKE[2:0] |  | D | 2
Bit field values (hex) | 0 | 2 | 3 | 77 | 1FF | 3 | 2 |  | B | 4
Bit field values (binary) | 0 | 010 | 011 | 001110111 | 0111111111 | 011 | 010
Register value (hex) optimized | 26777FDA | [7 empty] | SDRAM_TIM_2 optimized | SDRAM_TIM_2 relaxed
[9 empty] | 00100110011101110111111111011010 | 00111000011110000111111111100011
Relaxed Bit field values (binary) | 0 | 011 | 100 | 001111000 | 0111111111 | 100 | 011 |  | 2 | 3
Register value (hex) non-optimized +1 values | 38787FE3 | [7 empty] | 6 | 8
[9 empty] | 7 | 7
SDRAM_TIM_3 | [8 empty] | 7 | 8
| REG_T_PDLL_UL[31:28] | reserved[27:21] | REG_ZQ_ZQCS[20:15] | reserved[14:13] | REG_T_RFC[12:4] | REG_T_RAS_MAX[3:0] |  |  | 7 | 7
Bit field values (hex) | 5 | 0 | 3F | 0 | 74 | F |  |  | F | F
Bit field values (binary) | 0101 | 0000000 | 111111 | 00 | 001110100 | 1111 |  |  | D | E
Register value (hex) optimized | 501F874F | [7 empty] | A | 3
Relaxed Bit field values (binary) | 0101 | 0000000 | 111111 | 00 | 001110101 | #VALUE! |  |  | SDRAM_TIM_3 optimized | SDRAM_TIM_3 relaxed
Register value (hex) non-optimized +1 values | #VALUE! | [7 empty] | 01010000000111111000011101001111 | #VALUE!
[9 empty] | 5 | #VALUE!
Usage: | [8 empty] | 0 | #VALUE!
1. Change the values in yellow based on your memory datasheet. For tCK, use the targeted cycle time (eg, 3.3ns for 303MHz) | [8 empty] | 1 | #VALUE!
2. AC Timing registers values will automatically be displayed. These will be optimal values. During first testing or board bring up, you can use the non-optimized values if you suspect timing issues. | [8 empty] | F | #VALUE!
[9 empty] | 8 | #VALUE!
[9 empty] | 7 | #VALUE!
[9 empty] | 4 | #VALUE!
[9 empty] | F | #VALUE!