## Sheet1
16 WQFN | MSPM0L1306 |  |  | Connect to AM62-sip | Connecting the AM62 with SPI
| Pin Number | Pin Name | Description |  | Mandatory connections? ( O X)
| 1 | A4 | ADC0 analog input 4 | ADC
| 2 | VREF+ | Voltage reference power supply - external reference input | 1kohm PU to 3.3V
| 3 | VCORE | Regulated core power supply output | GND |  | 0.47uF | --> | -->
| 4 | SPI0_CS1 | SPI0 chip-select 1 | B8 pin of am62-sip
| 5 | NRST | Reset input active low | gpio of am62-sip
| 6 | VDD | Power supply | 3.3V | O | 0.1uF | 10uF | -->
| 7 | VSS | Ground supply | GND | O
| 8 | ROSC | External resistor used for improving oscillator accuracy | PD with 100kohm
| 9 | SPI0_PICO | SPI0 controller out/peripheral in | D9 pin of am62-sip
| 10 | SPI0_SCK | SPI0 clock signal input – SPI peripheral mode | A7 pin of am62-sip
| 11 | SPI0_POCI | SPI0 controller in/peripheral out | C9 pin of am62-sip
| 12 | A9 | ADC0 analog input 9 | ADC
| 13 | A8 | ADC0 analog input 8 | ADC
| 14 | A7 | ADC0 analog input 7 | ADC
| 15 | SWDIO | Serial wire debug data input/output
| 16 | SWCLK | Serial wire debug input clock