## USB protocol analyzer_result
In this example, USB0 is OK, USB1 is NG |  |  |  | Visual check up to the 500th line
OK Port |  | NG Port |  | 〇：same, ●：different
Packet (Timestamp) | Type/PID | Packet (Timestamp) | Type/PID
| SOF |  | SOF | 〇
89 | SETUP | 80 | SETUP | 〇
90 | DATA0 | 81 | DATA0 | 〇
91 | ACK | 82 | ACK | 〇
92 | IN | 83 | IN | 〇
93 | NAK | 84 | NAK | 〇
94 | IN | 85 | IN | 〇
95 | DATA1 | 86 | DATA1 | 〇
96 | ACK | 87 | ACK | 〇
| SOF |  | SOF | 〇
119 | SETUP | 108 | SETUP | 〇
120 | DATA0 | 109 | DATA0 | 〇
121 | ACK | 110 | ACK | 〇
122 | IN | 111 | IN | 〇
123 | NAK | 112 | NAK | 〇
124 | IN | 113 | IN | 〇
125 | DATA1 | 114 | DATA1 | 〇
126 | ACK | 115 | ACK | 〇
127 | OUT | 116 | OUT | 〇
128 | DATA1 | 117 | DATA1 | 〇
129 | NAK | 118 | NAK | 〇
130 | SOF |  |  | ●
131 | PING | 119 | PING | 〇
132 | ACK | 120 | ACK | 〇
133 | OUT | 121 | OUT | 〇
134 | DATA1 | 122 | DATA1 | 〇
135 | ACK | 123 | ACK | 〇
136 | SOF | 124 | SOF | 〇
137 | SOF | 125 | SOF | 〇
138 | SETUP | 126 | SETUP | 〇
139 | DATA0 | 127 | DATA0 | 〇
140 | ACK | 128 | ACK | 〇
141 | IN | 129 | IN | 〇
142 | NAK | 130 | NAK | 〇
143 | IN | 131 | IN | 〇
144 | DATA1 | 132 | DATA1 | 〇
145 | ACK | 133 | ACK | 〇
146 | OUT | 134 | OUT | 〇
147 | DATA1 | 135 | DATA1 | 〇
148 | NAK | 136 | NAK | 〇
149 | PING | 137 | PING | 〇
150 | ACK | 138 | ACK | 〇
151 | OUT | 139 | OUT | 〇
152 | DATA1 | 140 | DATA1 | 〇
153 | ACK | 141 | ACK | 〇
| SOF | 142 | SOF | 〇
|  | 143 | SOF | ●
158 | SETUP | 144 | SETUP | 〇
159 | DATA0 | 145 | DATA0 | 〇
160 | ACK | 146 | ACK | 〇
161 | IN | 147 | IN | 〇
162 | NAK | 148 | NAK | 〇
163 | IN | 149 | IN | 〇
164 | DATA1 | 150 | DATA1 | 〇
165 | ACK | 151 | ACK | 〇
166 | OUT | 152 | OUT | 〇
167 | DATA1 | 153 | DATA1 | 〇
168 | NAK | 154 | NAK | 〇
169 | PING | 155 | PING | 〇
170 | ACK | 156 | ACK | 〇
171 | OUT | 157 | OUT | 〇
172 | DATA1 | 158 | DATA1 | 〇
173 | ACK | 159 | ACK | 〇
| SOF | 160 | SOF | 〇
|  | 161 | SOF | ●
177 | SETUP | 162 | SETUP | 〇
178 | DATA0 | 163 | DATA0 | 〇
179 | ACK | 164 | ACK | 〇
180 | IN | 165 | IN | 〇
181 | NAK | 166 | NAK | 〇
182 | IN | 167 | IN | 〇
183 | DATA1 | 168 | DATA1 | 〇
184 | ACK | 169 | ACK | 〇
185 | OUT | 170 | OUT | 〇
186 | DATA1 | 171 | DATA1 | 〇
187 | NAK | 172 | NAK | 〇
188 | PING | 173 | PING | 〇
189 | ACK | 174 | ACK | 〇
190 | OUT | 175 | OUT | 〇
191 | DATA1 | 176 | DATA1 | 〇
192 | ACK | 177 | ACK | 〇
| SOF | 178 | SOF | 〇
|  | 179 | SOF | ●
196 | SETUP | 180 | SETUP | 〇
197 | DATA0 | 181 | DATA0 | 〇
198 | ACK | 182 | ACK | 〇
199 | IN | 183 | IN | 〇
200 | NAK | 184 | NAK | 〇
201 | IN | 185 | IN | 〇
202 | DATA1 | 186 | DATA1 | 〇
203 | ACK | 187 | ACK | 〇
204 | OUT | 188 | OUT | 〇
205 | DATA1 | 189 | DATA1 | 〇
206 | NAK | 190 | NAK | 〇
207 | PING | 191 | PING | 〇
208 | ACK | 192 | ACK | 〇
209 | OUT | 193 | OUT | 〇
210 | DATA1 | 194 | DATA1 | 〇
211 | ACK | 195 | ACK | 〇
212 | SOF | 196 | SOF | 〇
213 | SOF | 197 | SOF | 〇
214 | SETUP | 198 | SETUP | 〇
215 | DATA0 | 199 | DATA0 | 〇
216 | ACK | 200 | ACK | 〇
217 | IN | 201 | IN | 〇
218 | NAK | 202 | NAK | 〇
219 | IN | 203 | IN | 〇
220 | DATA1 | 204 | DATA1 | 〇
221 | ACK | 205 | ACK | 〇
222 | OUT | 206 | OUT | 〇
223 | DATA1 | 207 | DATA1 | 〇
224 | NAK | 208 | NAK | 〇
|  | 209 | SOF | ●
225 | PING | 210 | PING | 〇
226 | ACK | 211 | ACK | 〇
227 | OUT | 212 | OUT | 〇
228 | DATA1 | 213 | DATA1 | 〇
229 | ACK | 214 | ACK | 〇
230 | SOF | 215 | SOF | 〇
231 | SOF | 216 | SOF | 〇
232 | SETUP | 217 | SETUP | 〇
233 | DATA0 | 218 | DATA0 | 〇
234 | ACK | 219 | ACK | 〇
235 | IN | 220 | IN | 〇
236 | NAK | 221 | NAK | 〇
237 | IN | 222 | IN | 〇
238 | DATA1 | 223 | DATA1 | 〇
239 | ACK | 224 | ACK | 〇
240 | OUT | 225 | OUT | 〇
241 | DATA1 | 226 | DATA1 | 〇
242 | NAK | 227 | NAK | 〇
243 | PING | 228 | PING | 〇
244 | ACK | 229 | ACK | 〇
245 | OUT | 230 | OUT | 〇
246 | DATA1 | 231 | DATA1 | 〇
247 | ACK | 232 | ACK | 〇
| SOF |  | SOF | 〇
264 | SETUP | 256 | SETUP | 〇
265 | DATA0 | 257 | DATA0 | 〇
266 | ACK | 258 | ACK | 〇
267 | IN | 259 | IN | 〇
268 | NAK | 260 | NAK | 〇
269 | IN | 261 | IN | 〇
270 | DATA1 | 262 | DATA1 | 〇
271 | ACK | 263 | ACK | 〇
272 | OUT | 264 | OUT | 〇
273 | DATA1 | 265 | DATA1 | 〇
274 | NAK | 266 | NAK | 〇
275 | PING | 267 | PING | 〇
276 | ACK | 268 | ACK | 〇
277 | OUT | 269 | OUT | 〇
278 | DATA1 | 270 | DATA1 | 〇
279 | ACK | 271 | ACK | 〇
280 | SOF | 272 | SOF | 〇
281 | SOF | 273 | SOF | 〇
282 | SETUP | 274 | SETUP | 〇
283 | DATA0 | 275 | DATA0 | 〇
284 | ACK | 276 | ACK | 〇
285 | IN | 277 | IN | 〇
286 | NAK | 278 | NAK | 〇
287 | IN | 279 | IN | 〇
288 | DATA1 | 280 | DATA1 | 〇
289 | ACK | 281 | ACK | 〇
|  | 282 | SOF | ●
290 | IN | 283 | IN | 〇
291 | DATA0 | 284 | DATA0 | 〇
292 | ACK | 285 | ACK | 〇
293 | IN | 286 | IN | 〇
294 | DATA1 | 287 | DATA1 | 〇
295 | ACK | 288 | ACK | 〇
296 | IN | 289 | IN | 〇
297 | DATA0 | 290 | DATA0 | 〇
298 | ACK | 291 | ACK | 〇
299 | IN | 292 | IN | 〇
300 | DATA1 | 293 | DATA1 | 〇
301 | ACK | 294 | ACK | 〇
302 | IN | 295 | IN | 〇
303 | DATA0 | 296 | DATA0 | 〇
304 | ACK | 297 | ACK | 〇
305 | IN | 298 | IN | 〇
306 | DATA1 | 299 | DATA1 | 〇
307 | ACK | 300 | ACK | 〇
308 | IN | 301 | IN | 〇
309 | DATA0 | 302 | DATA0 | 〇
310 | ACK | 303 | ACK | 〇
311 | OUT | 304 | OUT | 〇
312 | DATA1 | 305 | DATA1 | 〇
313 | NAK | 306 | NAK | 〇
314 | PING | 307 | PING | 〇
315 | ACK | 308 | ACK | 〇
316 | OUT | 309 | OUT | 〇
317 | DATA1 | 310 | DATA1 | 〇
318 | ACK | 311 | ACK | 〇
| SOF |  | SOF | 〇
335 | SETUP | 339 | SETUP | 〇
336 | DATA0 | 340 | DATA0 | 〇
337 | ACK | 341 | ACK | 〇
338 | IN | 342 | IN | 〇
339 | NAK | 343 | NAK | 〇
340 | IN | 344 | IN | 〇
341 | NAK | 345 | NAK | 〇
342 | IN | 346 | IN | 〇
|  | 347 | NAK | ●
|  | 348 | SOF | ●
|  | 349 | IN | ●
343 | DATA1 | 350 | DATA1 | 〇
344 | ACK | 351 | ACK | 〇
| SOF | 352 | SOF | 〇
348 | SETUP | 353 | SETUP | 〇
349 | DATA0 | 354 | DATA0 | 〇
350 | ACK | 355 | ACK | 〇
351 | IN | 356 | IN | 〇
352 | NAK | 357 | NAK | 〇
|  | 358 | SOF | ●
353 | IN | 359 | IN | 〇
354 | DATA1 | 360 | DATA1 | 〇
355 | ACK | 361 | ACK | 〇
356 | OUT | 362 | OUT | 〇
357 | DATA1 | 363 | DATA1 | 〇
358 | NAK | 364 | NAK | 〇
359 | PING | 365 | PING | 〇
360 | ACK | 366 | ACK | 〇
361 | OUT | 367 | OUT | 〇
362 | DATA1 | 368 | DATA1 | 〇
363 | ACK | 369 | ACK | 〇
364 | SOF | 370 | SOF | 〇
365 | SOF | 371 | SOF | 〇
366 | SETUP | 372 | SETUP | 〇
367 | DATA0 | 373 | DATA0 | 〇
368 | ACK | 374 | ACK | 〇
369 | IN | 375 | IN | 〇
370 | NAK | 376 | NAK | 〇
371 | IN | 377 | IN | 〇
372 | DATA1 | 378 | DATA1 | 〇
373 | ACK | 379 | ACK | 〇
374 | OUT | 380 | OUT | 〇
375 | DATA1 | 381 | DATA1 | 〇
376 | NAK | 382 | NAK | 〇
377 | PING | 383 | PING | 〇
378 | ACK | 384 | ACK | 〇
379 | OUT | 385 | OUT | 〇
380 | DATA1 | 386 | DATA1 | 〇
381 | ACK | 387 | ACK | 〇
| SOF |  | SOF | 〇
387 | SETUP | 392 | SETUP | 〇
388 | DATA0 | 393 | DATA0 | 〇
389 | ACK | 394 | ACK | 〇
390 | IN | 395 | IN | 〇
391 | NAK | 396 | NAK | 〇
392 | IN | 397 | IN | 〇
393 | DATA1 | 398 | DATA1 | 〇
394 | ACK | 399 | ACK | 〇
395 | OUT | 400 | OUT | 〇
396 | DATA1 | 401 | DATA1 | 〇
397 | NAK | 402 | NAK | 〇
398 | PING | 403 | PING | 〇
399 | ACK | 404 | ACK | 〇
400 | OUT | 405 | OUT | 〇
401 | DATA1 | 406 | DATA1 | 〇
402 | ACK | 407 | ACK | 〇
403 | SOF | 408 | SOF | 〇
|  | 409 | SOF | ●
404 | SETUP | 410 | SETUP | 〇
405 | DATA0 | 411 | DATA0 | 〇
406 | ACK | 412 | ACK | 〇
407 | IN | 413 | IN | 〇
408 | NAK | 414 | NAK | 〇
409 | SOF |  |  | ●
410 | IN | 415 | IN | 〇
411 | DATA1 | 416 | DATA1 | 〇
412 | ACK | 417 | ACK | 〇
413 | OUT | 418 | OUT | 〇
414 | DATA1 | 419 | DATA1 | 〇
415 | NAK | 420 | NAK | 〇
416 | PING | 421 | PING | 〇
417 | ACK | 422 | ACK | 〇
418 | OUT | 423 | OUT | 〇
419 | DATA1 | 424 | DATA1 | 〇
420 | ACK | 425 | ACK | 〇
| SOF |  | SOF | 〇
459 | SETUP | 467 | SETUP | 〇
460 | DATA0 | 468 | DATA0 | 〇
461 | ACK | 469 | ACK | 〇
462 | IN | 470 | IN | 〇
463 | NAK | 471 | NAK | 〇
464 | IN | 472 | IN | 〇
465 | DATA1 | 473 | DATA1 | 〇
466 | ACK | 474 | ACK | 〇
467 | OUT | 475 | OUT | 〇
468 | DATA1 | 476 | DATA1 | 〇
469 | NAK | 477 | NAK | 〇
470 | PING | 478 | PING | 〇
471 | ACK | 479 | ACK | 〇
472 | OUT | 480 | OUT | 〇
473 | DATA1 | 481 | DATA1 | 〇
474 | ACK | 482 | ACK | 〇
475 | SOF | 483 | SOF | 〇
476 | SETUP | 484 | SETUP | 〇
477 | DATA0 | 485 | DATA0 | 〇
478 | ACK | 486 | ACK | 〇
479 | IN | 487 | IN | 〇
480 | NAK | 488 | NAK | 〇
481 | SOF |  |  | ●
482 | IN | 489 | IN | 〇
483 | DATA1 | 490 | DATA1 | 〇
484 | ACK | 491 | ACK | 〇
485 | OUT | 492 | OUT | 〇
486 | DATA1 | 493 | DATA1 | 〇
487 | NAK | 494 | NAK | 〇
|  | 495 | SOF | ●
488 | PING | 496 | PING | 〇
489 | ACK | 497 | ACK | 〇
490 | OUT | 498 | OUT | 〇
491 | DATA1 | 499 | DATA1 | 〇
492 | ACK | 500 | ACK | 〇
493 | SOF |  |  | ●
494 | SETUP | 501 | SETUP | 〇
495 | DATA0 | 502 | DATA0 | 〇
496 | ACK | 503 | ACK | 〇
497 | IN | 504 | IN | 〇
498 | NAK | 505 | NAK | 〇
|  | 506 | SOF | ●
499 | IN | 507 | IN | 〇
500 | DATA1 | 508 | DATA1 | 〇
501 | ACK | 509 | ACK | 〇
502 | OUT | 510 | OUT | 〇
503 | DATA1 | 511 | DATA1 | 〇
504 | NAK | 512 | NAK | 〇

## ABA TEST_result
Perform the following (1), (2)
(1) Swap the ICs of "ASS'Y(SET) with 66AK (USB0 is NG, USB1 is OK)" and "ASS'Y with 66AK (USB0 is OK, USB1 is NG)" to see if the symptoms follow.
(2) X-ray inspection of the two ASS'Ys before swapping (to check the mountability)
1) Swap the ICs of "ASS'Y with 66AK with USB0 not OK and USB1 OK" and "ASS'Y with 66AK with USB0 OK and USB1 not OK" to see if the symptoms follow.
Result: Each symptom before swap was followed by ASS'Y after swap.
Before swap
After swap
(2) X-ray inspection (to check the mountability) of the two ASS'Ys before and after the swap
Results: No difference in mountability.
ASSY1
66AK2G12
USB0
NG
USB1
OK
ASSY2
66AK2G12
USB1
NG
USB0
OK
ASSY2
66AK2G12
USB0
NG
USB1
OK
ASSY1
66AK2G12
USB1
NG
USB0
OK

## ReceiverSensitibity test
They are conducting the "EL_17 ReceiverSensitibity test" of the USB compliance test with the official USB-IF test fixture and tool, and the equipment is as follows
・Oscilloscope: MXR254A (Keysight Technology)
・Application for compliance test: D9010USBC USB Test
・Probe: 1131B (Keysight Technology)
・Function generator: 81160A (Keysight Technology)
・FW for signal control: EHCI HS Electrical Test Tool (from EHCI)
・Test Fixture: Rx Sensitivity Fixture (Fixture Solution)