## 1
Q1) There are same paramters both in SDTIMx registers and DTPR register. What are differences ?

## 2
Q2) DDR3 user's guide (spruhn7c.pdf) mentions to keep CKE low for 500us at power-up initialization.
Is this needed?
TI GEL file (xtcievmk2x_arm.gel) function ddr3A_64bit_DDR1333_setup() does not seem to do such sequence.
This is not the same functionality conifugred in PTR3 register?
Customer configuration is based on GEL file and does not set SDRFC 500us configuration at power-up.
Customer's configuration:
SDRFC:0x0000 01450
REFRESH_RATE
=Refresh period * DDR3 clock frequency.
=7.8us * 666.6666…MHz
= 5200d(1450h)
PTR3:0x0B45 1616
51616h * 1.5ns(666.66…MHz)
=500us
SDRFC:0x0000 01450
REFRESH_RATE
=Refresh period * DDR3 clock frequency.
=7.8us * 666.6666…MHz
= 5200d(1450h)
PTR3:0x 0B45 1616
51616h * 1.5ns(666.66…MHz)
=500us

## 3
Q3) What is FRQSEL value in PLLCR register? Customer thought below.
-1600 data rate(800MHz DDR CLK) : 00
-1333 data rate(666MHz DDR CLK): 01
But TI GEL file (xtcievmk2x_arm.gel, ddr3A_64bit_DDR1333_setup() uses 11(166-275MHz) for -1333 data rate.
Is this wrong?
Q4) What is CPPC in PLLCR register? xtcievmk2x_arm.gel, ddr3A_64bit_DDR1333_setup() configures it 0xF.
0xF should be used?
Customer configuration:
0x0005 C000
xtcievmk2x_arm.gel -ddr3A_64bit_DDR1333_setup()
0x000D E000

## customer config.
Configuration Differences between GEL and Customer code
Registers | GEL value | Customer value | Comments
DDR3A_SDTIM1 | 0x125C8044 | 0x125C8074 | T_RRD = (t FAW/(4*t CK)) – 1 is modified based on SDRAM datasheet. t FAW =48ns (8*4clock) (device spec 45ns-)
DDR3A_SDRFC | 0x00001457 | 0x00001450 | REFRESH_RATE =Refresh period * DDR3 clock frequency. =7.8us * 666.6666…MHz = 5200d(1450h)
DDR3Ā_PGCR2 | 0x 00F065B8 | 0x 00F06590 | Refresh Period: Recommended value is 5*tREF(max7.8us)。 (5*7.8us=39us) 06590h =26000d 1.5ns×26000 =39us
DDR3A_PLLCR | 0x 000DE000 | 0x 0005C000 | FRQSEL=01 (•01 = PHY PLL reference clock ranges from 225 MHz to 385 MHz)
DDR3_PTR3 | 0x 0B4515C2 | 0x 0B451616 | tDINT0(CKE low perios after power and clock on) >= 500us 51616h*1.5ns(666.66…MHz) =500us
DDR3_PTR4 | 0x 0A6E08B4 | 0x 0A6E08D6 | tDINT2(Power on to reset release) >= 200us 208D6h×1.5ns(666.66…MHz) =200us