## 66AK2H14
Rev 1.0.3 |  | 66AK2H14 Power Consumption Summary Spreadsheet Rev 1.0.3
FALSE | 0 | Case Temp ( C ) | Voltage | Variable |  | For information about how to use this spreadsheet and how to interpret its results, refer to
FALSE | 0 | 95 | SmartReflex | Current |  | Keystone-II Power Consumption Summary
[6 empty] | Module | CVDD (mA) | CVDD1 (mA) | DVDD15 (mA) | DVDD18 (mA) | DVDD33 (mA) | VDDALV (mA) | Total (mA)
C66x CorePacs | CorePac Status | Frequency | % SP Util | % CC Util |  | CorePacs
CorePac 0 | Enabled | 1200 | 50 | 50 |  | C66x CorePac 0 | 902.4352 | 3.2566 | - | - | - | - | 905.6918
CorePac 1 | Enabled |  | 50 | 50 |  | C66x CorePac 1 | 902.4352 | 3.2566 | - | - | - | - | 905.6918
CorePac 2 | Enabled |  | 50 | 50 |  | C66x CorePac 2 | 902.4352 | 3.2566 | - | - | - | - | 905.6918
CorePac 3 | Enabled |  | 50 | 50 |  | C66x CorePac 3 | 902.4352 | 3.2566 | - | - | - | - | 905.6918
CorePac 4 | Enabled |  | 50 | 50 |  | C66x CorePac 4 | 902.4352 | 3.2566 | - | - | - | - | 905.6918
CorePac 5 | Enabled |  | 50 | 50 |  | C66x CorePac 5 | 902.4352 | 3.2566 | - | - | - | - | 905.6918
CorePac 6 | Enabled |  | 50 | 50 |  | C66x CorePac 6 | 902.4352 | 3.2566 | - | - | - | - | 905.6918
CorePac 7 | Enabled |  | 50 | 50 |  | C66x CorePac 7 | 902.4352 | 3.2566 | - | - | - | - | 905.6918
ARM A15 CorePacs | CorePac Status | Frequency | %Utilization |  |  | ARM
ARM Subsystem | Enabled | 1400 |  |  |  | ARM Subsystem | 217.4118 | - | - | - | - | - | 217.4118
A15 CorePac 0 | Enabled |  | 100 |  |  | ARM A15 CorePac0 | 1131.2449 | 14.6269 | - | - | - | - | 1145.8718
A15 CorePac 1 | Enabled |  | 100 |  |  | ARM A15 CorePac1 | 1131.2449 | 14.6269 | - | - | - | - | 1145.8718
A15 CorePac 2 | Enabled |  | 100 |  |  | ARM A15 CorePac2 | 1131.2449 | 14.6269 | - | - | - | - | 1145.8718
A15 CorePac 3 | Enabled |  | 100 |  |  | ARM A15 CorePac3 | 1131.2449 | 14.6269 | - | - | - | - | 1145.8718
MSMC
MSMC | Enabled |  | 100 |  |  | MSMC | 1092.8045 | 13.5725 | - | - | - | - | 1106.377
External Memory Interfaces | Status | DDR Clock | %Utilization | Bits | %Writes | External memory interfaces
DDR3A | Enabled | 800 | 100 | 16 | 50 | DDR3A | 241.3905 | - | 330.4213 | - | - | - | 571.8118
DDR3B | Enabled | 800 | 100 | 16 | 50 | DDR3B | 263.6586 | - | 405.3367 | - | - | - | 668.9953
EMIF16 | Enabled |  | 100 |  | 50 | EMIF16 | 7.0588 | - | - | - | - | - | 7.0588
Multicore Navigator | Enabled |  | 40 |  |  | Navigator | 118.5882 | 20.7158 | - | - | - | - | 139.304
High Speed Peripherals | Status | Baud Rate/Freq | %Utilization | #modules/lane select | Mode | High Speed Peripherals
SRIO | Enabled | 5 | 100 | 4 | MP | SRIO | 347.2941 | 39.1579 | - | 131.1196 | - | 196.8891 | 714.4606
HyperLink | Enabled | 10 | 100 | 2 |  | HyperLink | 313.4118 | 35.3684 | - | 361.1111 | - | 662.5308 | 1372.4221
PCIe | Disabled |  | 25 |  |  | PCIe | 0 | 0 | - | 2.2778 | - | 8.5882 | 10.866
10-GbE Switch Subsystem | Enabled | 10 | 100 | 2 |  | 10GE | 1082.8235 | 123.7895 | - | 109.2222 | - | 211.5294 | 1527.3646
USB 3.0 | Disabled | SS | 25 |  |  | USB | 0 | 0 | - | - | 0.90909 | 1.1765 | 2.0856
Network CoProcessor | Enabled |  | 100 |  | PA+SA+SGMII | Network CoProcessor | 838.6212 | 122.8446 | - | 79.7998 | - | 144.4668 | 1185.7325
Radio Acceleration PACs | [5 empty] | Radio Acceleration PACs
AIF2 | Disabled | 6.144 | 0 | 4 | CPRI_CPPI | AIF2 | 0 | 0 | - | - | - | - | 0
BCP | Disabled |  | 0 |  |  | BCP | 0 | 0 | - | - | - | - | 0
FFTC_0 | Disabled |  | 0 |  |  | FFTC_0 | 0 | 0 | - | - | - | - | 0
FFTC_1 | Disabled |  | 0 |  |  | FFTC_1 | 0 | 0 | - | - | - | - | 0
FFTC_2 | Disabled |  | 0 |  |  | FFTC_2 | 0 | 0 | - | - | - | - | 0
FFTC_3 | Disabled |  | 0 |  |  | FFTC_3 | 0 | 0 | - | - | - | - | 0
FFTC_4 | Disabled |  | 0 |  |  | FFTC_4 | 0 | 0 | - | - | - | - | 0
FFTC_5 | Disabled |  | 0 |  |  | FFTC_5 | 0 | 0 | - | - | - | - | 0
TAC | Disabled |  | 0 |  |  | TAC | 0 | 0 | - | - | - | - | 0
RAC_0 | Disabled |  | 0 |  |  | RAC_0 | 0 | 0 | - | - | - | - | 0
RAC_1 |  |  | 0 |  |  | RAC_1 | 0 | 0 | - | - | - | - | 0
RAC_2 | Disabled |  | 0 |  |  | RAC_2 | 0 | 0 | - | - | - | - | 0
RAC_3 |  |  | 0 |  |  | RAC_3 | 0 | 0 | - | - | - | - | 0
TCP3d_0 | Disabled |  | 0 |  |  | TCP3d_0 | 0 | 0 | - | - | - | - | 0
TCP3d_1 | Disabled |  | 0 |  |  | TCP3d_1 | 0 | 0 | - | - | - | - | 0
TCP3d_2 | Disabled |  | 0 |  |  | TCP3d_2 | 0 | 0 | - | - | - | - | 0
TCP3d_3 | Disabled |  | 0 |  |  | TCP3d_3 | 0 | 0 | - | - | - | - | 0
VCP2_0 | Disabled |  | 0 |  |  | VCP2_0 | 0 | 0 | - | - | - | - | 0
VCP2_1 | Disabled |  | 0 |  |  | VCP2_1 | 0 | 0 | - | - | - | - | 0
VCP2_2 | Disabled |  | 0 |  |  | VCP2_2 | 0 | 0 | - | - | - | - | 0
VCP2_3 | Disabled |  | 0 |  |  | VCP2_3 | 0 | 0 | - | - | - | - | 0
VCP2_4 | Disabled |  | 0 |  |  | VCP2_4 | 0 | 0 | - | - | - | - | 0
VCP2_5 | Disabled |  | 0 |  |  | VCP2_5 | 0 | 0 | - | - | - | - | 0
VCP2_6 | Disabled |  | 0 |  |  | VCP2_6 | 0 | 0 | - | - | - | - | 0
VCP2_7 | Disabled |  | 0 |  |  | VCP2_7 | 0 | 0 | - | - | - | - | 0
64-bit Timer | Enabled |  | 50 | 20 |  | Timer | 28.0435 | - | - | - | - | - | 28.0435
SPI | Enabled |  | 100 | 3 |  | SPI | 55.2706 | - | - | - | - | - | 55.2706
UART | Enabled |  | 100 | 2 |  | UART | 20.4941 | 2.2956 | - | - | - | - | 22.7897
I2C | Enabled |  | 100 | 3 |  | I2C | 42.3529 | - | - | - | - | - | 42.3529
Totals
[6 empty] | DYNAMIC | 16413.6852 | 442.3044 | 735.758 | 683.5305 | 0.90909 | 1225.1808 | 19501.368
[6 empty] | BASELINE | 10484.2124 | 2382.4865 | 242.6794 | 384.0591 | 0 | 0 | 13493.4375
[6 empty] | TOTALS | 26897.8975 | 2824.791 | 978.4375 | 1067.5896 | 0.90909 | 1225.1808 | 32994.8055

## Calculation sheet (hidden)
Device variants supported | 66AK2H14 | [10 empty] | CVDD (mA) | CVDD1 (mA) | DVDD15 (mA) | DVDD18 (mA) | DVDD33 (mA) | VDDAHV (mA) | VDDALH (mA)
TCI6638K2K | H14 | Temp Vals | CGEM1 | cvdd vals | cvdd select | Variable | Rev list |  |  |  |  | Var Divider | Var Divider | Var Divider | Var Divider | Var Divider | Var Divider | Var Divider
66AK2H12 |  | 0 | 800 | 0.85 | 1 | Power | 1.x |  |  |  |  | 0.85 | 0.95 | 1.5 | 1.8 | 3.3 | 1.8 | 0.85
66AK2H14 |  | 100 | 900 | 0.9 | Cvdd | Current | 2 |  |  |  | LEAKAGE | 8869.5521 | 2360.9028 | 0 | 0 | 0 | 0 | 0 | 11230.455
66AK2H06 |  | 25 | 1200 | 1 | 1
|  |  |  | 1 | [6 empty] | BASELINE CLOCKING | 1614.6602 | 21.5837 | 242.6794 | 384.0591 | 0 |  | 0 | 2262.9825
To decide XGE inclusion | TRUE
To decide 4 v/s 2 GEM and ARM cores | FALSE | [9 empty] | TOTAL BASELINE | 10484.2124 | 2382.4865 | 242.6794 | 384.0591 | 0 |  | 0 | 13493.4375
|  |  |  | CVDD | CVDD1 | DVDD15 | DVDD18 | DVDD33 | VDDAHV | VDDALH
Baseline |  |  |  | 11721.7898 | 2273.1325 | 694.6881 | 691.3064 |  |  |  | TOTAL DYNAMIC | 16413.6852 | 442.3044 | 735.758 | 683.5305 | 0.90909 |  | 1225.1808 | 19501.368
CVDD leakage scaling | 11.082 | [9 empty] | (activity + idle clocking)
CVDD1 leakage scaling | 3.324 |  |  | CVDD | CVDD1 | DVDD15 | DVDD18 | DVDD33 | VDDAHV | VDDALH | TOTAL | 26897.8975 | 2824.791 | 978.4375 | 1067.5896 | 0.90909 |  | 1225.1808 | 32994.8055
Leakage Total |  |  |  | 7539.1193 | 2242.8577 | 0 | 0 | 37.6323 | 0 | 0
Baseline Leakage cvdd | 31.48% | 39.38% |  | 3156.4198 | 1121.1285 | 0 | 0 | 37.6323 | 0 | 0 | DYNAMIC | 18028.3454 | 463.8881 | 978.4375 | 1067.5896 | 0.90909 |  | 1225.1808 | 21764.3505
| CVDD | CVDD1
Adjustment Pading
|  |  |  | CVDD | CVDD1 | DVDD15 | DVDD18 | DVDD33 | VDDAHV | VDDALH
|  |  | Power Domain Leakage Total | 4382.6995 | 1121.7292 | 0 | 0
|  |  | Leakage curve model from PE | 10027.4083 | 2846.724
| CVDD | CVDD1
0 PD Always ON |  |  |  | 0 | 0 | 0 | 0 | 0 | 0 | 0
1 PD_TETB |  |  |  | 0 | 0 | 0 | 0 | 0 | 0 | 0
2 PD_NETCP | 3.562% | 3.901% |  | 357.1312 | 111.0578 | 0 | 0 | 0 | 0 | 0
3 PD_PCIE | 0.7181% | 0.5624% |  | 0 | 0 | 0 | 0 | 0 | 0 | 0
4 PD_SRIO | 1.64% | 1.151% |  | 164.4378 | 32.7771 | 0 | 0 | 0 | 0 | 0
5 PD_HYPERLINK0 | 0.5435% | 0.4583% |  | 54.497 | 13.0472 | 0 | 0 | 0 | 0 | 0
6 PD_RESERVED | 0.8048% | 0.2439% |  | 80.699 | 6.9429 | 0 | 0 | 0 | 0 | 0
7 PD_MSMC_RAM |  |  |  | 0 | 0 | 0 | 0 | 0 | 0 | 0
8 PD_CORE0 | 2.764% | 2.094% |  | 277.1495 | 59.6181 | 0 | 0 | 0 | 0 | 0
9 PD_CORE1 | 2.764% | 2.094% |  | 277.1495 | 59.6181 | 0 | 0 | 0 | 0 | 0
10 PD_CORE2 | 2.764% | 2.094% |  | 277.1495 | 59.6181 | 0 | 0 | 0 | 0 | 0
11 PD_CORE3 | 2.764% | 2.094% |  | 277.1495 | 59.6181 | 0 | 0 | 0 | 0 | 0
12 PD_CORE4 | 2.764% | 2.094% |  | 277.1495 | 59.6181 | 0 | 0 | 0 | 0 | 0
13 PD_CORE5 | 2.764% | 2.094% |  | 277.1495 | 59.6181 | 0 | 0 | 0 | 0 | 0
14 PD_CORE6 | 2.764% | 2.094% |  | 277.1495 | 59.6181 | 0 | 0 | 0 | 0 | 0
15 PD_CORE7 | 2.764% | 2.094% |  | 277.1495 | 59.6181 | 0 | 0 | 0 | 0 | 0
16 PD_EMIF(DDRA/B) |  |  |  | 0 | 0 | 0 | 0 | 0 | 0 | 0
17 PD_RESERVED | 5.876% | 8.185% |  | 0 | 0 | 0 | 0 | 0 | 0 | 0
18 PD_RESERVED | 3.104% | 5.084% |  | 0 | 0 | 0 | 0 | 0 | 0 | 0
19 PD_RESERVED | 3.387% | 0.8308% |  | 0 | 0 | 0 | 0 | 0 | 0 | 0
20 PD_RESERVED | 6.963% | 1.725% |  | 0 | 0 | 0 | 0 | 0 | 0 | 0
21 PD_RESERVED | 0.5441% | 0.7478% |  | 0 | 0 | 0 | 0 | 0 | 0 | 0
22 PD_RESERVED | 0.9128% | 1.032% |  | 0 | 0 | 0 | 0 | 0 | 0 | 0
23 PD_RESERVED | 0.9128% | 1.032% |  | 0 | 0 | 0 | 0 | 0 | 0 | 0
24 PD_RESERVED | 0.128% | 0.09345% |  | 0 | 0 | 0 | 0 | 0 | 0 | 0
25 PD_RESERVED | 0.128% | 0.09345% |  | 0 | 0 | 0 | 0 | 0 | 0 | 0
26 PD_RESERVED | 2.141% | 1.827% |  | 0 | 0 | 0 | 0 | 0 | 0 | 0
27 PD_RESERVED |  |  |  | 0 | 0 | 0 | 0 | 0 | 0 | 0
28 PD_HYPERLINK1 | 0.8173% | 0.3116% |  | 81.9538 | 8.8691 | 0 | 0 | 0 | 0 | 0
29 PD_10GBE | 3.82% | 2.961% |  | 383.085 | 84.303 | 0 | 0 | 0 | 0 | 0
30 PD_ARM_SMARTREFLEX |  |  |  | 0 | 0 | 0 | 0 | 0 | 0 | 0
31 PD_ARM_COREPAC | 10.41% | 13.62% |  | 1043.6997 | 387.7878 | 0 | 0 | 0 | 0 | 0
Total contribution of non-baseline (sum of above) | 68.52% | 60.62%
ARM core0 disable status | 0
ARM core1 disable status | 0
ARM core2 disable status | 0
ARM core3 disable status | 0
# of ARM cores off | 0
leakage contribution/core as % of baseline lkg (same across temp and vltg) | 3.48% | 1.92%
leakage contribution/core as % of ARMCorePac lkg (same across temp and vltg) | 10.52% | 5.551% |  | 3.0889 | 0.018073 | 0.094825 | 0.33322
|  |  |  | 0 | 0 | 250.2289 | 241.4399
|  |  |  | CVDD | CVDD1 | DVDD15 | DVDD18 | DVDD33 | VDDAVH | VDDALH
Baseline Clocking |  | 6638_01092014_MSMC_rev1D.xls |  | 1372.4612 | 20.5045 | 364.0192 | 691.3064
Peripheral Clocking |  |  |  | 2810.2093 | 9.7702 | 330.6689 | 0 | 3 | 1230.3549 | 1041.4037
Total Clocking |  |  |  | 4182.6706 | 30.2748 | 694.6881 | 691.3064 | 3 | 1230.3549 | 1041.4037
ARM core0 WFI status | 0
ARM core1 WFI status | 0
ARM core2 WFI status | 0
ARM core3 WFI status | 0
# ARM cores in WFI | 0
Savings due to WFI clock gating in mW/MHz per core | 0.033
ARM Subsystem clocking power (mW/mHz) | 0.132
Enabled | Enabled
Disabled | WFI
Disabled
GEM Activity
| Frequency |  | Choice | Max CC | [7 empty] | % Util CPU | % Util CC | [7 empty] | % Util Idle
min | 800 |  | Clocking | 50 | [6 empty] | CorePac 0 | 50% | 50% | [7 empty] | 0%
max | 1250 |  | Max Power | 50 | [6 empty] | CorePac 1 | 50% | 50% | [7 empty] | 0%
|  |  | Idle | 50 | [6 empty] | CorePac 2 | 50% | 50% | [7 empty] | 0%
|  |  |  | 50 | [6 empty] | CorePac 3 | 50% | 50% | [7 empty] | 0%
|  |  |  | 50 | [6 empty] | CorePac 4 | 50% | 50% | [7 empty] | 0%
Subtracting out the VT compensated IDLE from VT compensated activity tests show good consistency across temps (6638K2K_11112013_MultiIP_Rev1D jr121813 r3_ak121913.xls). Use the raw measurement data at 30C since temp compensation across other IPs does not show any improvement and CVDD variations are insignificant. |  |  |  | 50 | [6 empty] | CorePac 5 | 50% | 50% | [7 empty] | 0%
|  |  |  | 50 | [6 empty] | CorePac 6 | 50% | 50% | [7 empty] | 0%
|  |  |  | 50 | [6 empty] | CorePac 7 | 50% | 50% | [7 empty] | 0%
REFERENCE
|  |  | 6638K2K_11112013_MultiIP_Rev1D jr121813 r3_ak121913.xls!'GEM activity' | [8 empty] | CVDD |  | CVDD1
DV Test | ACT |  |  | CVDD | CVDD1 | DVDD15 | DVDD18 | DVDD_33 | VDDAHV | VDDALH |  | SLOPE | INTERCEPT | SLOPE | INTERCEPT
zimcggp0001yz-ckdg0000 | CONTROL |  |  | 347.9323 | 1.2858 | 0 | 0 | 0 | 0 | 0 |  | 0.28366 | 7.5372 | 0.00068019 | 0.4696
zimcggp7912yz-ckdg5000 | MAX_SPL |  |  | 723.8368 | 2.2384 | 0 | 0 | 0 | 0 | 0 |  | 0.60056 | 3.1617 | 0.0011622 | 0.8438
Enable status for Core0 | 1 |  | Total CPU0 | 535.8846 | 1.7621 | 0 | 0 | 0 | 0 | 0
Enable status for Core1 | 1 |  | Total CPU1 | 535.8846 | 1.7621 | 0 | 0 | 0 | 0 | 0
Enable status for Core2 | 1 |  | Total CPU2 | 535.8846 | 1.7621 | 0 | 0 | 0 | 0 | 0
Enable status for Core3 | 1 |  | Total CPU3 | 535.8846 | 1.7621 | 0 | 0 | 0 | 0 | 0
Enable status for Core4 | 1 |  | Total CPU4 | 535.8846 | 1.7621 | 0 | 0 | 0 | 0 | 0
Enable status for Core5 | 1 |  | Total CPU5 | 535.8846 | 1.7621 | 0 | 0 | 0 | 0 | 0
Enable status for Core6 | 1 |  | Total CPU6 | 535.8846 | 1.7621 | 0 | 0 | 0 | 0 | 0
Enable status for Core7 | 1 |  | Total CPU7 | 535.8846 | 1.7621 | 0 | 0 | 0 | 0 | 0
|  |  | Idle clocking per core | 271.9827 | 1.1835 | [6 empty] | 0.22665 | 0 | 0.00098623 | 0
|  |  | Idle clocking CPU0 | 271.9827 | 1.1835
|  |  | Idle clocking CPU1 | 271.9827 | 1.1835
|  |  | Idle clocking CPU2 | 271.9827 | 1.1835
|  |  | Idle clocking CPU3 | 271.9827 | 1.1835 | 6638_12092013_clktree_lkg_rev3D_update_ak1222014.xls!All power _clock domain calc!A157:B170
|  |  | Idle clocking CPU4 | 271.9827 | 1.1835
|  |  | Idle clocking CPU5 | 271.9827 | 1.1835
|  |  | Idle clocking CPU6 | 271.9827 | 1.1835
|  |  | Idle clocking CPU7 | 271.9827 | 1.1835
|  |  | Total C66x clocking | 2175.8618 | 9.4678
ARM A15x4 activity
| 6638K2K_11112013_MultiIP_Rev1D jr121813 r3_ak121913.xls!'ARM activity' | [8 empty] | CVDD |  | CVDD1
DV Test | ACT |  |  | CVDD | CVDD1 | DVDD15 | DVDD18 | DVDD_33 | AVDDLVS | SLOPE | INTERCEPT | SLOPE | INTERCEPT | Dhrystone/Mix Conversion
zincatf8101az-ckda1000 | DHRYSTONE_CACHE |  |  | 961.5582 | 13.8955 | 0 | 0 | 0 | 0 | 0.85853 | 0 | 0.0049627 | 0 | 0.8 | 2
zincatf8007az-ckda1000 | WHILE1 |  |  | 405.7617 | 2.6568 | 0 | 0 | 0 | 0 | 0.28983 | 0 | 0.0018977 | 0
|  |  | Total CPU0 | 961.5582 | 13.8955 | 0 | 0 | 0 | 0
ARM_SS_status |  |  | Total CPU1 | 961.5582 | 13.8955 | 0 | 0 | 0 | 0
1 |  |  | Total CPU2 | 961.5582 | 13.8955 | 0 | 0 | 0 | 0
|  |  | Total CPU3 | 961.5582 | 13.8955 | 0 | 0 | 0 | 0
| Universal switch percentage |  | 100
| DDRA % RD | Frequency |  | DDRA % Util | DDRA % WR | DDRA % SW
DDR3A/B | 50% | 400 |  | 100% | 50% | 100%
2013-12-04 | DDRB % RD | 800 |  | DDRB % Util | DDRB % WR | DDRB % SW
| 50% |  |  | 100% | 50% | 100%
6638K2K_11112013_MultiIP_Rev1D jr121813 r3_ak121913.xls!'DDR activity'
| DDRA |  |  | CVDD | CVDD1 | DVDD15 | DVDD18 | CVDD |  | CVDD1 |  | DVDD15 |  | DVDD18
|  | 1 | [5 empty] | Slope | Intercept | Slope | Intercept | Slope | Intercept | Slope | Intercept |  |  |  | CVDD | CVDD1 | DVDD15 | DVDD18 | DVDD33 | VDDAHV | VDDALH
| DDR3A Idle |  |  | 57.3598 |  | 165.3345 | [7 empty] | 0 | 0 |  | ddr3a total clocking |  | 67.4821 | 0 | 110.223 | 0 | 0 | 0 | 0
| Read |  | Base (Idle) | 270 | 0 | 545
Bit Widths | Read |  | cpuF | 152.6595 | 0 | 279.6677 |  | 0.091895 | 312.3856 | 0 | 0 | 0.037766 | 779.3483
16 | Read |  | ddrF | 132.5738 | 0 | 293.9145 |  | 0.52218 | -15.168 | 0 | 0 | 0.11169 | 749.5658
32 | Read |  | bits | -147.3743 | 0 | -340.466 |  | 5.8693 | 28.7173 | 0 | 0 | 12.751 | 0.51776 |  |  | 16 | 16 | 16 | 16 | 16 | 16
36 | Read Total |  |  | 137.859 | 0 | 233.1162 | [12 empty] | 32 | 32 | 32
64 | [7 empty] | Slope | Intercept | Slope | Intercept | Slope | Intercept | [5 empty] | 36 | 32 | 40
72 | Write |  | Base (Idle) | 315 | 0 | 580 | [12 empty] | 64 | 64 | 64
| Write |  | cpuF | 164.6469 | 0 | 299.4938 |  | 0.040262 | 431.3321 | 0 | 0 | 0.034917 | 837.593 | [5 empty] | 72 | 64 | 72
| Write |  | ddrF | 160.0543 | 0 | 296.4641 |  | 0.54966 | 35.3244 | 0 | 0 | 0.41714 | 542.7481
| Write |  | bits | -166.9158 | 0 | -168.4792 |  | 6.7525 | 40.044 | 0 | 0 | 9.3963 | 261.1799
| Write Total |  |  | 157.7853 | 0 | 427.4787
| Grand Total |  |  | 147.8221 | 0 | 330.2975
| Check Total > 0 |  |  | 147.8221 | 0 | 330.2975
6638K2K_11112013_MultiIP_Rev1D jr121813 r3_ak121913.xls!'DDR activity'
| DDRB |  |  | CVDD | CVDD1 | DVDD15 | DVDD18 | CVDD |  | CVDD1 |  | DVDD15 |  | DVDD18
|  | 1 | [5 empty] | Slope | Intercept | Slope | Intercept | Slope | Intercept | Slope | Intercept |  |  |  | CVDD | CVDD1 | DVDD15 | DVDD18 | DVDD33 | VDDAHV | VDDALH
| DDR3B Idle |  |  | 57.3598 |  | 165.3345 | 0 | [6 empty] | 0 | 0 |  | ddr3b total clocking |  | 67.4821 | 0 | 110.223 | 0 | 0 | 0 | 0
| Read |  | Base (Idle) | 290 | 0 | 550
| Read |  | cpuF | 326.2716 | 0 | 364.1921 |  | 0.20423 | 81.1918 | 0 | 0 | 0.082128 | 815.6383
| Read |  | ddrF | 4.6132 | 0 | 272.8997 |  | 0.13882 | 183.5567 | 0 | 0 | 0.032767 | 796.686
| Read |  | bits | -157.8171 | 0 | -344.5978 |  | 6.194 | 33.0792 | 0 | 0 | 12.7534 | 1.3479 |  |  | 16 | 16 | 16
| Read Total |  |  | 173.0677 | 0 | 292.494
[8 empty] | Slope | Intercept | Slope | Intercept | Slope | Intercept
| Write |  | Base (Idle) | 235 | 0 | 550
| Write |  | cpuF | 149.8833 | 0 | 417.2477 |  | 0.19723 | 148.2119 | 0 | 0 | 0.48896 | 380.4897
| Write |  | ddrF | 123.4846 | 0 | 272.1828 |  | 0.30774 | 112.2944 | 0 | 0 | 0.086365 | 753.0905
| Write |  | bits | -112.9356 | 0 | -96.5832 |  | 4.8448 | 44.5481 | 0 | 0 | 7.7431 | 329.5267
| Write Total |  |  | 160.4323 | 0 | 592.8473
| Grand Total |  |  | 166.75 | 0 | 442.6707
| Check Total > 0 |  |  | 166.75 | 0 | 442.6707
[14 empty] | hs_io | suspend
SRIO
MP tests | p416195711_ak_12192013 jr131217.xlsx (Design estimates)
DIO Tests
| SRIO |  |  | CVDD | CVDD1 | VDDAHV | VDDALH | CVDD |  | CVDD1 |  | DVDD15 |  | VDDAHV |  | VDDALH |  | Rate | Lanes | MP | SRIO % Util |  | SRIO % SW
[8 empty] | Slope | Intercept | Slope | Intercept | Slope | Intercept | Slope | Intercept | Slope | Intercept | 3.125 | 1 | DIO | 100% |  | 100%
| Power Dom Leak | [16 empty] | 5 | 2
| Power Dom Clock MP |  |  | 97.2 | 0 | 236.0152 | 167.3557 | 0.081 | 0 | 0 | 0 | 0 | 0 | 236.0152 | 0 | 167.3557 |  |  | 3
|  |  |  | 97.2 | 0 | 236.0152 | 167.3557 | [11 empty] | 4
[19 empty] | CVDD | CVDD1 | DVDD15 | DVDD18 | DVDD33 | VDDAHV | VDDALH
| Activity MP |  | Base | 0 | 0 | 0 | #VALUE! | [9 empty] | srio total idle clocking |  | 114.3529 | 0 | 0 | 131.1196 | 0 | 131.1196 | 196.8891
| Activity MP |  | cpuF | 198 | 37.2 | 0 | 0 | 0.165 | 0 | 0.031 | 0 | 0 | 0
| Activity MP |  | ioFreq | 0 | 0 | 0 | 0 | 0 | 0 | 0 | 0 | 0 | 0
| Activity MP |  | ports | 0 | 0 | 0 | 0 | 0 | 0 | 0 | 0 | 0 | 0
|  |  | MP Total | 198 | 37.2
[8 empty] | CVDD |  | CVDD1 |  | DVDD15
| Power Dom Leak | [6 empty] | Slope | Intercept | Slope | Intercept | Slope | Intercept
| Power Dom Clock DIO |  |  | 97.2 | 0 |  |  | 0.081 | 0 | 0 | 0 | 0 | 0
|  |  | Total | 97.2 | 0
| MP vs DIO |  | Total | 97.2 | 0
| Activity DIO |  | Base | 0 | 0
| Activity DIO |  | cpuF | 198 | 37.2 |  |  | 0.165 | 0 | 0.031 | 0 | 0 | 0
| Activity DIO |  | ioFreq | 0 | 0 |  |  | 0 | 0 | 0 | 0 | 0 | 0
| Activity DIO |  | ports | 0 | 0 |  |  | 0 | 0 | 0 | 0 | 0 | 0
|  |  | DIO Total | 198 | 37.2
|  |  | Mode Select | 198 | 37.2
| Grand Totals |  |  | 198 | 37.2
| Check Total > 0 |  |  | 198 | 37.2
| HyperLink % Util |  | MCM % SW | rate | lanes | [13 empty] | CVDD | CVDD1 | DVDD15 | DVDD18 | DVDD33 | VDDAHV | VDDALH
Hyperlink | 100% |  | 100% | 10 | 2 | [11 empty] | mcm idle total clocking |  | 146.8235 | 0 | 0 | 361.1111 | 0 | 361.1111 | 662.5308
p416195711_ak_12192013 jr131217.xlsx (Design estimates)
| Hyperlink |  |  | CVDD | CVDD1 | DVDD15 | VDDAHV | VDDALH | CVDD |  | CVDD1 |  | DVDD15 |  | VDDAHV |  | VDDALH
[9 empty] | Slope | Intercept | Slope | Intercept | Slope | Intercept | Slope | Intercept | Slope | Intercept
Pwr Dom Leak
| Pwr Dom Clk+Idle |  |  | 124.8 | 0 | 0 | 650 | 563.1512 | 0.052 | 0 | 0 | 0 | 0 | 0 | 325 |  | 281.5756
|  |  | Idle Total | 124.8 | 0 | 0 | 650 | 563.1512
| Activity |  | Base | 0 | 0
|  |  | Cpuf | 70.8 | 16.8 | 0 | 0 | 0 | 0.059 | 0 | 0.014 | 0 | 0 | 0 | 0 | 0 | 0 | 0
|  |  | ioFreq | 0 | 0 | 0 | 0 | 0 | 0 | 0 | 0 | 0 | 0 | 0 | 0 | 0 | 0 | 0
|  |  | Total | 141.6 | 33.6 | 0 | 0 | 0
| Check Total > 0 |  |  | 141.6 | 33.6
| PCIe % Util |  | PCIe % SW | [15 empty] | CVDD | CVDD1 | DVDD15 | DVDD18 | DVDD33 | VDDAHV | VDDALH
PCIe | 25% |  | 100% | [13 empty] | pcie idle total clocking |  | 0 | 0 | 0 | 2.2778 | 0 | 2.2778 | 8.5882
6638K2K_10152013_MultiIP_Rev2D.xls
| PCIe |  |  | CVDD | CVDD1 | DVDD15 | VDDAHV | VDDALH | CVDD |  | CVDD1 |  | DVDD15 |  | VDDAHV |  | VDDALH
[9 empty] | Slope | Intercept | Slope | Intercept | Slope | Intercept | Slope | Intercept | Slope | Intercept
Pwr Dom Leak
| Pwr Dom Clk+Idle |  |  | 62.5655 | 0 | 0 | 4.1 | 7.3 | 0.057058 | -5.9041 | 0 | 0 | 0 | 0 | 4.1 |  | 7.3
|  |  | Idle Total | 0 | 0 | 0 | 4.1 | 7.3
Activity
| Write |  |  | 84.3695 | 0 | 0 |  |  | 0.024281 | 55.232 | 0 | 0 | 0 | 0
| Read |  |  | 84.3695 | 0 | 0 |  |  | 0.024281 | 55.232 | 0 | 0 | 0 | 0 | 0 | 0 | 0 | 0
|  |  | Total | 0 | 0 | [9 empty] | 0 | 0 | 0 | 0
| Check Total > 0 |  |  | 0 | 0
SPI
From Gauss. (not in design estimates)
| SPI |  |  | CVDD | CVDD1 | CVDD |  | CVDD1
SPI % Util | [5 empty] | Slope | Intercept | Slope | Intercept
100% | Pwr Dom Leak |  |  | 0 | 250.2289
| Pwr Dom Clk+Idle |  |  | 0 | 0 | 0 | 0 | 0 | 0
# of SPIs |  |  | Idle Total | 0 | 0
1
2 | Activity |  |  | 15.66 | 0.9246 | 0.0375 | -29.34 | 0.0035 | -3.2754
3 |  |  | Total | 46.98 | 2.7738
| Check Total > 0 |  |  | 46.98 | 2.7738
[7 empty] | XGE speeds | XGE Lanes |  | XGE % Util
[7 empty] | 10 | 1 |  | 100%
XGE | p416195711_ak_12192013 jr131217.xlsx (Design estimates) | [6 empty] | 2
| XGE |  |  | CVDD | CVDD1 | VDDAHV | VDDALH | CVDD |  | CVDD1 |  | VDDAHV |  | VDDALH
[8 empty] | Slope | Intercept | Slope | Intercept | Slope | Intercept | Slope | Intercept
Pwr Dom Leak
| Pwr Dom Clk+Idle |  |  | 279.6 | 0 | 196.6 | 179.8 | 0.233 | 0 | 0 | 0 | 196.6 |  | 179.8 | 0 |  |  |  | CVDD | CVDD1 | DVDD15 | DVDD18 | DVDD33 | VDDAHV | VDDALH
|  |  | Idle Total | 279.6 | 0 | 196.6 | 179.8 | [9 empty] | xge total idle clocking |  | 328.9412 | 0 | 0 | 109.2222 | 0 | 109.2222 | 211.5294
| Activity |  |  | 640.8 | 117.6 | 0 | 0 | 0.534 | 0 | 0.098 | 0 | 0 | 0 | 0 | 0
|  |  | Total | 640.8 | 117.6 | 0 | 0
UART
6638K2K_10152013_MultiIP_Rev2D.xls
| UART |  |  | CVDD | CVDD1 |  |  | CVDD |  | CVDD1
UART % Util | [7 empty] | Slope | Intercept | Slope | Intercept
100% | Pwr Dom Leak |  |  | 0 | 250.2289
| Pwr Dom Clk+Idle |  | A | 0 | 0 |  |  | 0 | 0 | 0 | 0
Number of UARTs |  |  | B | 0 | 0 |  |  | 0 | 0 | 0 | 0
1 |  |  | Idle Total | 0 | -250.2289
2
| Activity |  |  | 8.71 | 1.0904 |  |  | 0.0279 | -24.77 | 0.0037 | -3.3496
|  |  | Total | 17.42 | 2.1808
| Check Total > 0 |  |  | 17.42 | 2.1808
Timer
Gauss_Timer.xls. Not in design estimates.
| Timer |  |  | CVDD | CVDD1 | CVDD
[6 empty] | Slope | Intercept
Timer % Util | Pwr Dom Leak |  |  | 0 | 250.2289
50% | Pwr Dom Clk+Idle |  |  | 0 |  | 0 | 0
# of Timers |  |  | Idle Total | 0 | 0
20
| Activity |  |  | 2.3837
|  |  | Total | 23.837 | 4
| Check Total > 0 |  |  | 23.837 | 4
I2C | Not in design estimates, was already populated with no reference
|  |  |  | CVDD | CVDD1 | CVDD |  | CVDD1
I2C % Util | Always ON |  |  |  |  | Slope | Intercept | Slope | Intercept
100% | Pwr Dom Leak |  |  | 0 | 250.2289
| Pwr Dom Clk+Idle |  |  | 0 | 0 | 0 | 0 | 0 | 0
# of I2C |  |  | Idle Total | 0 | 0
1
2 | Activity |  |  | 12 |  | 0.01 | 0 | 0 | 0
3 |  |  | Total | 36 | 0
| Check Total > 0 |  |  | 36 | 0
MSMC
6638_01092014_MSMC_rev1D.xls
| MSMC |  |  | CVDD | CVDD1 | CVDD |  | CVDD1
[6 empty] | Slope | Intercept | Slope | Intercept
| Pwr Dom Leak |  |  | 0 | 0
MSMC % Util |  |  | MSMC Idle | 0 | 0 | 0 | 0 | 0 | 0
100%
|  |  | Idle Total | 0 | 0
Idle delta
| Activity |  |  | 928.8838 | 12.8939 | 0.73359 | 48.5813 | 0.011858 | -1.3355
|  |  | Total | 928.8838 | 12.8939
| Check Total > 0 |  |  | 928.8838 | 12.8939
|  |  |  | PA+SA+SGMII | PASS % Util |  | PASS % SW
[5 empty] | 100% |  | 100%
NETCP | p416195711_ak_12192013 jr131217.xlsx (Design estimates)
| PASS |  |  | CVDD | CVDD1 | VDDAHV | VDDALH | CVDD |  | CVDD1 |  | VDDAHV |  | VDDALH
[8 empty] | Slope | Intercept | Slope | Intercept | Slope | Intercept | Slope | Intercept
| Pwr Dom Leak |  |  | 0 | 0 | 0 | 0
| Pwr Dom Clk+Idle |  |  | 18.028 | 0.3024 | 143.6397 | 122.7968 | 0.0339 | -22.652 | 0.000252 | 0 | 143.6397 | 0 | 122.7968 | 0 |  |  |  | CVDD | CVDD1 | DVDD15 | DVDD18 | DVDD33 | VDDAHV | VDDALH
|  |  | Idle Total | 18.028 | 0.3024 | 143.6397 | 122.7968 | [9 empty] | netcp total idle clocking |  | 21.2094 | 0.31832 | 0 | 79.7998 | 0 | 79.7998 | 144.4668
Activity
|  |  | PA+SA+SGMII | 694.8 | 116.4 | 0 | 0 | 0.579 | 0 | 0.097 | 0 | 0 | 0 | 0 | 0
|  |  | Total | 694.8 | 116.4
|  |  | Total_en | 694.8 | 116.4
| Check Total > 0 |  |  | 694.8 | 116.4
QMSS
p416195711_ak_12192013 jr131217.xlsx (Design estimates)
| QM |  |  | CVDD | CVDD1 | CVDD |  | CVDD1
[6 empty] | Slope | Intercept | Slope | Intercept
| Pwr Dom Leak |  |  | 0 | 250.2289
| Pwr Dom Clk+Idle |  |  | 0 | 0 | 0 | 0 | 0 | 0
|  |  | Idle Total | 0 | 0
QM % Util
40% | Activity |  | Base
|  |  | 20 Pks | 0 | 0 | 0 | 0 | 0 | 0
|  |  | 100 Pks | 0 | 0 | 0 | 0 | 0 | 0
|  |  | 400 Pks | 0 | 0 | 0 | 0 | 0 | 0
| Max Activity Power |  |  | 252 | 49.2 | 0.21 | 0 | 0.041 | 0
|  |  | Act Total | 100.8 | 19.68
| Check Total > 0 |  |  | 100.8 | 19.68
EMIF16
p416195711_ak_12192013 jr131217.xlsx (Design estimates)
|  |  |  | CVDD | CVDD1 | CVDD |  | CVDD1
[6 empty] | Slope | Intercept | Slope | Intercept |  | EMIF16 % Util | EMIF16 % WR | EMIF16 % RD |  | EMIF16 % SW
| Pwr Dom Leak |  |  | 0 | 0 | [5 empty] | 100% | 50% | 50% |  | 100%
| Pwr Dom Clk+Idle |  |  | 0 | 0 | 0 | 0 | 0 | 0
|  |  | Idle total | 0 | 0
Activity
| Write |  |  | 7.2 | 0 | 0.006 | 0 | 0 | 0
| Write total |  |  | 3.6 | 0
| Read |  |  | 4.8 | 0 | 0.004 | 0 | 0 | 0
| Read Total |  |  | 2.4 | 0
| Act total |  |  | 6 | 0
| Check Total > 0 |  |  | 6 | 0
VCP2
| p416195711_ak_12192013 jr131217.xlsx (Design estimates) | [22 empty] | 6
| VCP2 |  |  | CVDD | CVDD1 | CVDD |  | CVDD1 | [8 empty] | 7
[6 empty] | Slope | Intercept | Slope | Intercept
VCP2 % Util |  |  | PD 24 Leak | 0 | 0
0% | VCP2 Pwr Dom Leak |  | PD 25 Leak | 0 | 0
0% |  |  | Total Leakage | 0 | 0
0% | VCP2 Pwr Dom Clk+Idle |  |  | 12 | 0 | 0.01 | 0 | 0 | 0
0% |  |  | Total |  | 0
0% |  |  | Idle clocking vcp0 | 0 | 0
0% |  |  | Idle clocking vcp1 | 0 | 0
0% |  |  | Idle clocking vcp2 | 0 | 0
0% |  |  | Idle clocking vcp3 | 0 | 0
|  |  | Idle clocking vcp4 | 0 | 0
|  |  | Idle clocking vcp5 | 0 | 0
|  |  | Idle clocking vcp6 | 0 | 0
|  |  | Idle clocking vcp7 | 0 | 0
|  |  | Total idle clocking | 0 | 0
|  |  | Activity | 0 | 0 | 0.011 | 0 | 0.002 | 0
|  |  | VCP2_0 | 0 | 0
|  |  | VCP2_1 | 0 | 0
|  |  | VCP2_2 | 0 | 0
|  |  | VCP2_3 | 0 | 0
|  |  | VCP2_4 | 0 | 0
|  |  | VCP2_5 | 0 | 0
|  |  | VCP2_6 | 0 | 0
|  |  | VCP2_7 | 0 | 0
TCP3d
p416195711_ak_12192013 jr131217.xlsx (Design estimates)
| TCP3d |  |  | CVDD | CVDD1 | CVDD |  | CVDD1
TCP3d % Util | [5 empty] | Slope | Intercept | Slope | Intercept
0%
0% | TCP3d Pwr Dom Leak |  | PD 22 Leak | 0 | 0
0% |  |  | PD 23 Leak | 0 | 0
0% |  |  | Total Leakage | 0 | 0
| TCP3d Pwr Dom Clk+Idle |  | Idle clocking per TCP | 0 | 0 | 0.079 | 0 | 0 | 0
|  |  | TCP3d_0 idle clocking | 0
|  |  | TCP3d_1 idle clocking | 0
|  |  | TCP3d_2 idle clocking | 0
|  |  | TCP3d_3 idle clocking | 0
|  |  | Total idle clocking | 0
|  |  | Activity per TCP | 0 | 0 | 0.198 | 0 | 0.035 | 0
|  |  | Activity TCP3d_0 | 0 | 0
|  |  | Activity TCP3d_1 | 0 | 0
|  |  | Activity TCP3d_2 | 0 | 0
|  |  | Activity TCP3d_3 | 0 | 0
AIF2
p416195711_ak_12192013 jr131217.xlsx (Design estimates)
| AIF |  |  | CVDD | CVDD1 | DVDD15 | VDDAHV | VDDALH | CVDD |  | CVDD1 |  | DVDD15 |  | VDDAHV |  | VDDALH
[9 empty] | Slope | Intercept | Slope | Intercept | Slope | Intercept
| Pwr Dom Leak |  |  | 0 | 0 | 0
| Pwr Dom Clk+Idle |  |  | 0 | 0 | 0 | 7.2 | 10.4 | 0.19 | 0 | 0.00075 | 0 | 0 | 0 | 7.2 |  | 10.4
|  |  |  | 0 | 0 | 0
|  |  | Idle Total | 0 | 0 | 0 | 0 | 0
| OBSAI_DIO |  | Base | 0 |  | 0
| OBSAI_DIO |  | cpuF | 0 | 0 |  |  |  | 0.109 | 0 | 0.038 | 0 | 0 | 0
| OBSAI_DIO |  | ioFreq | 0 | 0 | 0 |  |  | 0 | 0 | 0 | 0 | 0 | 0
| OBSAI_DIO |  | ports | 0 | 0 | 0 |  |  | 0 | 0 | 0 | 0 | 0 | 0
|  |  | Total | 0 | 0 | 0
| OBSAI_CPPI |  | Base | 0 |  | 0
| OBSAI_CPPI |  | cpuF | 0 | 0 | 0 |  |  | 0.109 | 0 | 0.038 | 0 | 0 | 0 | 3.3 |  | 3.7 |  | 2
| OBSAI_CPPI |  | ioFreq | 0 | 0 | 0 |  |  | 0 | 0 | 0 | 0 | 0 | 0 | 243.7 |  | 179.8 |  | 4
| OBSAI_CPPI |  | ports | 0 | 0 | 0 |  |  | 0 | 0 | 0 | 0 | 0 | 0
|  |  | Total | 0 | 0 | 0
| CPRI_DIO |  | Base | 0 |  | 0
| CPRI_DIO |  | cpuF | 0 | 0 | 0 |  |  | 0.109 | 0 | 0.038 | 0 | 0 | 0
| CPRI_DIO |  | ioFreq | 0 | 0 | 0 |  |  | 0 | 0 | 0 | 0 | 0 | 0
| CPRI_DIO |  | ports | 0 | 0 | 0 |  |  | 0 | 0 | 0 | 0 | 0 | 0
|  |  | Total | 0 | 0 | 0
| CPRI_CPPI |  | Base | 0 |  | 0
| CPRI_CPPI |  | cpuF | 0 | 0 | 0 |  |  | 0.109 | 0 | 0.038 | 0 | 0 | 0
| CPRI_CPPI |  | ioFreq | 0 | 0 | 0 |  |  | 0 | 0 | 0 | 0 | 0 | 0
| CPRI_CPPI |  | ports | 0 | 0 | 0 |  |  | 0 | 0 | 0 | 0 | 0 | 0
|  |  | Total | 0 | 0 | 0
[11 empty] | Power Model (Active) |  | Power Model (Reset) |  | 2 | OBSAI_DIO | AIF % Util |  | AIF % SW
|  |  | Total | 0 | 0 | 0 |  |  |  |  | 0.85V | 1.8V | 0.85V | 1.8V | 4 | OBSAI_CPPI | 0% | 6.144 | 100%
|  |  |  | 0 | 0 | 0 |  |  | 4 lanes | B8 | 179.8 | 243.7 | 6.7 | 3.9 | 6 | CPRI_DIO
| Check Total > 0 |  |  | 0 | 0 | 0 |  |  | 2 lanes | B4 | 95.9 | 130.5 | 3.7 | 3.3 |  | CPRI_CPPI | Max Util %
[9 empty] | 6 lanes | B4+B8 | 275.7 | 374.2 | 10.4 | 7.2 |  |  | 0
[11 empty] | 179.8 | 243.7 | 6.7 | 3.9
FFTC
6638K2K_11112013_MultiIP_Rev1D jr121813 r3_ak121913.xls!'FFTC'
| FFTC |  |  | CVDD | CVDD1 | CVDD |  | CVDD1
[6 empty] | Slope | Intercept | Slope | Intercept
FFTC % Util | FFTC Pwr Dom Leak |  | PD 19 Leak | 0 | 0
0% |  |  | PD 20 Leak | 0 | 0
0% |  |  | Total Leakage | 0 | 0
0% |  |  | Idle clocking per FFTC | 0 |  | 0.014831 | 16.1438 | 0 | 0
0% |  |  | Idle clocking FFTC0 | 0
0% |  |  | Idle clocking FFTC1 | 0
0% |  |  | Idle clocking FFTC2 | 0
|  |  | Idle clocking FFTC3 | 0
|  |  | Idle clocking FFTC4 | 0
|  |  | Idle clocking FFTC5 | 0
|  |  | Idle clocking total | 0 | 0
|  |  | Activity per FFTC | 0 | 0
|  |  | Activity FFTC0 | 0
|  |  | Activity FFTC1 | 0
|  |  | Activity FFTC2 | 0
|  |  | Activity FFTC3 | 0
|  |  | Activity FFTC4 | 0
|  |  | Activity FFTC5 | 0
| FFTC Activity |  |  |  | 0 | 0.26127 | 67.4285 | 0 | 0
USB3.0
| USB |  |  | CVDD | CVDD1 | DVDD15 | DVDD33 | VDDALH | CVDD |  | CVDD1 |  | DVDD15 |  | DVDD33 |  | VDDALH
[9 empty] | Slope | Intercept | Slope | Intercept | Slope | Intercept
| Pwr Dom Leak |  |  | 0 | 250.2289 | 0 | 0 | 0
| Pwr Dom Clk+Idle |  |  | 30 | 37.2 |  | 3 | 1 | 0.025 | 0 | 0.031 | 0 |  |  | 3 |  | 1 |  | CVDD | CVDD1 | DVDD15 | DVDD18 | DVDD33 | VDDAHV | VDDALH
|  |  | Idle Total | 0 | 0 |  | 3 | 1 | [7 empty] | usb total idle clocking |  |  | 0 | 0 | 0 | 0 | 0.90909 | 0 | 1.1765
| Activity |  | Base | 0 | 0 | 0 | 0 | 0
|  |  | Cpuf | 78 | 0 | 0 |  |  | 0.065 | 0 | 0 | 0 | 0 | 0
|  |  | ioFreq | 0 | 0 | 0 | 0 | 0
|  |  | Total | 0 | 0 | 0 | 0 | 0 | [8 empty] | % util | % sw
[16 empty] | LS | 25% | 100%
[6 empty] | 0.85 |  | 3.3 | 0.85 |  | 3.3 |  |  |  |  | FS
[6 empty] | 51 | -- | 82 | 1 | -- | 3 |  |  |  |  | HS
BCP | [15 empty] | SS
p416195711_ak_12192013 jr131217.xlsx (Design estimates)
| BCP |  |  | CVDD | CVDD1 | CVDD |  | CVDD1
[6 empty] | Slope | Intercept | Slope | Intercept
Pwr Dom Leak
BCP % Util | Pwr Dom Clk+Idle |  |  | 0 | 0 | 0.13 | 0 | 0 | 0
0% |  |  | Idle Total | 0 | 0
| Activity |  |  | 0 | 0 | 0.1438 | 0 | 0.034549 | 0
|  |  | Total | 0 | 0
RAC_0_1 and RAC_2_3
p416195711_ak_12192013 jr131217.xlsx (Design estimates)
| RAC |  |  | CVDD | CVDD1 |  | CVDD |  | CVDD1
[7 empty] | Slope | Intercept | Slope | Intercept
RAC % Util
0% |  |  | Idle clocking for two RACs | 0 | 0 | 0 | 0.162 | 0 | 0 | 0
0% |  |  | idle clocking RAC_0_1 | 0 | 0
0% |  |  | idle clocking RAC_2_3 | 0 | 0
0% |  |  | Idle clocking total | 0 | 0 | 0 |  |  |  | 0
|  |  | Activity per RAC | 0 | 43.2 |  | 0.2045 | 0 | 0.036 | 0
|  |  | Activity RAC_0 | 0 | 0
|  |  | Activity RAC_1 | 0 | 0
|  |  | Activity RAC_2 | 0 | 0
|  |  | Activity RAC_3 | 0 | 0
TAC
p416195711_ak_12192013 jr131217.xlsx (Design estimates)
| TAC |  |  | CVDD | CVDD1 | CVDD |  | CVDD1
[6 empty] | Slope | Intercept | Slope | Intercept
TAC % Util | Pwr Dom Leak |  | PD 17 leakage | 0 | 0
0% | Pwr Dom Clk+Idle |  |  | 0 | 0
|  |  | Idle Total | 0 | 0 | 0.169 | 0 | 0 | 0
| TAC Activity |  |  | 0 | 0 | 0.403 | 0 | 0.073 | 0
|  |  | Total | 0 | 0
Check Total > 0
Note on R1: a0271977: There is no data here for VDDAHV since we have lumped it with DVDD18 under DVDD18
Note on P6: a0271977: Lumping VDDAHV and DVDD18 supplies.
Note on B14: a0271977: This is the contribution of the baseline leakage as % of total device leakage. Subtracting core0 leakage since it is accounted for in domain leakage.
Note on C14: a0271977: This is the contribution of the baseline leakage as % of total device leakage. Subtracting core0 leakage since it is accounted for in domain leakage.
Note on E19: a0271977: Equation assumes watts. X1000 to get in mW.
Note on F19: a0271977: Equation assumes watts. X1000 to get in mW.
Note on B53: a0271977: The above percentages are the average contribution of the power domains as a % of total device leakage across temps. This is the sum of that and the remaining contribution is due to the baseline testcase.
Note on C53: a0271977: The above percentages are the average contribution of the power domains as a % of total device leakage across temps. This is the sum of that and the remaining contribution is due to the baseline testcase.
Note on E65: a0271977: All core clocking is part of baseline. But In oder to be consistent, we are subtracting core clocking from the baseline and adding it to peripheral clocking.
Note on F65: a0271977: All core clocking is part of baseline. But In oder to be consistent, we are subtracting core clocking from the baseline and adding it to peripheral clocking.
Note on H65: a0271977: The 50mW is constant power on the AVDDx rail that gets added to the baseline. It does not change with frequency.
Note on B75: a0271977: ARM subsystem clocking is subtracted out from the baseline clocking above since it appears as a separate line item in the main display
Note on E113: Jayanth Rangaraju: This value gets deducted from all co-processor activty numbers that have GEM Active (EXCEPT TCP3e and VCP)
Note on M113: Jayanth Rangaraju: Select =1 -> 2 func units Select = 2 -> 1 func unit
Note on E146: Kelsch, Katherine: Edited such that the Write total is equal to the highest write power, in this case cpuF
Note on E231: Jayanth Rangaraju: PD 3 Leakage
Note on E245: a0271977: SPI is part of the Always ON PD. No Leakage.
Note on E271: a0271977: UART is on Always ON. Included in baseline clocking.
Note on E285: a0271977: Timer is on Always ON. Included in baseline clocking.
Note on E295: Kat Kelsch: I2C is part of the Always ON PD. No Leakage.
Note on E340: a0271977: In Always ON. Included as part of baseline clocking.
Note on E374: Kelsch, Kat: VCP is shared over 2 domains. Must apply leakage according to VCP # choices vs p. domain
Note on E375: Kelsch, Kat: This leakage is only if the PD 25 with the VDP # >3 is used.
Note on E493: Kat Kelsch: Always on.
Note on E521: Jayanth Rangaraju: PD 8 Leakage
Note on E542: Jayanth Rangaraju: TAC shares PD 17 with RAC