## Sheet1
S.no | Setting
1 | Reset Codec
2 | Enable Analog Blocks and LDO
3 | Configure Codec in Master mode
4 | Set ADC and DAC setting for 16KHz Sampling
5 | LDAC AFIR routed to HPL
6 | RDAC AFIR routed to HPL
7 | Power up DAC
8 | Unmute HPL
9 | Unmute HPR
10 | Power up HPL HPR
11 | IN2_L to LADC_P through 40 kohm
12 | IN2_R to RADC_P through 40 kohmm
13 | CM_1 (common mode) to LADC_M through 40 kohm
14 | CM_1 (common mode) to RADC_M through 40 kohm
15 | MIC BIAS Powered ON, Power Generated from AVDD
16 | MIC_PGA_L unmute
17 | MIC_PGA_R unmute
18 | Power up DAC
19 | Unmute Left and Right ADC
Note on B13: Ramprasad Chidambaran: Tried all 3 impedance values
Note on B17: Ramprasad Chidambaran: Tried all Bias voltage combinations