## Notes
Name: | DDR3 Register Calculations
Purpose: | Compute values for the primary DDR3 controller registers
Revision History:
Tom Johnson | Version 1.0 | 2011-07-06 | Initial release
Tom Johnson | Version 2.0 | 2011-07-11 | Formatting revised for release
Tom Johnson | Version 3.0 | 2012-01-27 | Add hex values and alternate SDRFC values
Tom Johnson | Version 4.0 | 2012-09-28 | Add lookup for Micron and Samsung datasheet parameters
Purpose:
This spreadsheet can be used to compute the composite values for the primary DDR3 controller registers. These registers are bit-mapped and computing them by hand is arduous. The equations and look-up tables in this spreadsheet simplify the creation of these register values.
Copyright (C) 2011, 2012 Texas Instruments Incorporated

## Instructions
Instructions
1. Enter the DDR3 clock rate accurately in cell C6 of the Design Parameters worksheet
2. Select the proper SDRAM and associated speed grade in cell C9 to populate the timing parameters
3. If the SDRAM used is not contained in the pick list for cell C9, select User Defined and add its timing paramters to the last table column on the Datasheet page
4. Select the appropriate values for the SDCFG register from the drop-down lists
5. Copy the computed register values from the top of the Registers worksheet from cells D6 through D12
Note that the Analysis ToolPak Add-In must be installed for the hexadecimal values to be correctly displayed.
Disclaimer: This register calculation tool is provided for reference only, without warranty expressed or implied. The recipient is encouraged to perform all due diligence with respect to design and analysis. For committed performance and functionality, please refer to the device’s Data Manual.
Copyright (C) 2011, 2012 Texas Instruments Incorporated

## Design_Parameters
DDR3 Clock Timings
| Design Value | Units
DDR3 Output Clock Frequency | 666.6667 | MHz
Double-Data Rate Clock | 1333.3333 | MHz
DDR3 Output Clock Period | 1.5 | ns
Device and speed grade | User Defined
SDRAM Timings
SDTIM1 Configuration | Selected Datasheet Values | Units | Corresponding Register Value (decimal) | Corresponding Register Value (hex)
T_RP | 13.75 | ns | 9 | 9
T_RCD | 13.75 | ns | 9 | 9
T_WR | 15 | ns | 9 | 9
T_RAS | 35 | ns | 23 | 17
T_RC | 48.75 | ns | 32 | 20
T_RRD (use T_FAW since 8 banks) | 40 | ns | 6 | 6
T_WTR | 7.5 | ns | 4 | 4
SDTIM2 Configuration | Selected Datasheet Values | Units | Corresponding Register Value (decimal) | Corresponding Register Value (hex)
T_XP | 6 | ns | 3 | 3
T_XSNR (use T_XS) | 170 | ns | 113 | 71
T_XSRD (use T_XSDLL) | 512 | tCK | 511 | 1FF
T_RTP | 7.5 | ns | 4 | 4
T_CKE | 5 | ns | 3 | 3
SDTIM3 Configuration | Selected Datasheet Values | Units | Corresponding Register Value (decimal) | Corresponding Register Value (hex)
T_CKESR | 6.25 | ns | 4 | 4
T_ZQCS | 64 | tCK | 63 | 3F
T_RFC | 160 | ns | 106 | 6A
SDRAM Configuration
SDCFG Configuration | Register Settings Selected |  | Corresponding Register Value (decimal) | Corresponding Register Value (hex)
IBANK_POS | 8 banks open for interleaving |  | 0 | 0
DDR_TERM | RZQ/6 |  | 3 | 3
DYN_ODT | Turn Off Dynamic ODT |  | 0 | 0
SDRAM_DRIVE | RZQ/7 |  | 1 | 1
CWL | CWL = 7 |  | 2 | 2
NM | 64-bit bus width |  | 0 | 0
CL | CAS = 9 |  | 10 | A
ROWSIZE | 13 row bits |  | 4 | 4
IBANK | 8 bank SDRAM |  | 3 | 3
EBANK | Use DCE0# for all SDRAM accesses |  | 0 | 0
PAGESIZE | 1024-word page |  | 2 | 2
Refresh Configuration
SDRFC Configuration | Selected Datasheet Values / Settings | Units | Corresponding Register Value (decimal) | Corresponding Register Value (hex)
INITREF_DIS | Normal Operation |  | 0 | 0
SRT | Normal Temp Range |  | 0 | 0
ASR | Manual self-refresh |  | 0 | 0
PASR | Full Array |  | 0 | 0
REFRESH_PERIOD - Normal | 7.8125 | us | 5208 | 1458
REFRESH_PERIOD - Ext. Temp | 3.9062 | us | 2604 | 0A2C
REFRESH_PERIOD - Initialization | 31.25 | us | 20833 | 5161
Copyright (C) 2011, 2012 Texas Instruments Incorporated

## Registers
EMIF Configuration Register Values
SDRAM Register | Address | Value (hex)
DDR_SDTIM1 | 0x21000018 | 13337834
DDR_SDTIM2 | 0x21000020 | 30717FE3
DDR_SDTIM3 | 0x21000028 | 559F86AF
DDR_SDCFG | 0x21000008 | 63062A32
DDR_SDRFC (normal) | 0x21000010 | 00001458
DDR_SDRFC (ext temp) | 0x21000010 | 00000A2C
DDR_SDRFC (initialization) | 0x21000010 | 00005161
EMIF Configuration Register Bit Fields
SDRAM Timing 1 Register | Address | Value (hex)
DDR_SDTIM1 | 0x21000018 | 13337834
31:29 | 28:25 | 24:21 | 20:17 | 16:12 | 11:6 | 5:3 | 2:0
RESERVED | T_RP | T_RCD | T_WR | T_RAS | T_RC | T_RRD | T_WTR
0 | 9 | 9 | 9 | 23 | 32 | 6 | 4
|  |  |  | 17 | 20 |  |  | (hex)
SDRAM Timing 2 Register | Address | Value (hex)
DDR_SDTIM2 | 0x21000020 | 30717FE3
31 | 30:28 | 27:25 | 24:16 | 15:6 | 5:3 | 2:0
RESERVED | T_XP | RESERVED | T_XSNR | T_XSRD | T_RTP | T_CKE
0 | 3 | 0 | 113 | 511 | 4 | 3
|  |  | 71 | 1FF |  |  | (hex)
SDRAM Timing 3 Register | Address | Value (hex)
DDR_SDTIM3 | 0x21000028 | 559F86AF
31:28 | 27:24 | 23:21 | 20:15 | 14:13 | 12:4 | 3:0
T_PDLL_UL | T_CSTA | T_CKESR | ZQ_ZQCS | RESERVED | T_RFC | T_RAS_MAX
5 | 5 | 4 | 63 | 0 | 106 | 15
|  |  | 3F |  | 6A | F | (hex)
SDRAM Config-uration Register | Address | Value (hex)
DDR_SDCFG | 0x21000008 | 63062A32
31:29 | 28:27 | 26:24 | 23 | 22:21 | 20 | 19:18 | 17:16
SDRAM_TYPE | IBANK_POS | DDR_TERM | RESERVED | DYN_ODT | RESERVED | SDRAM_DRIVE | CWL
3 | 0 | 3 | 0 | 0 | 0 | 1 | 2
15:14 | 13:10 | 9:7 | 6:4 | 3 | 2:0
NM | CL | ROWSIZE | IBANK | EBANK | PAGESIZE
0 | 10 | 4 | 3 | 0 | 2
| A |  |  |  |  | (hex)
SDRAM Refresh Control Register | Address | Normal Value (hex) | Extended Temp Value (hex) | Initialization Value (hex)
DDR_SDRFC | 0x21000010 | 00001458 | 00000A2C | 00005161
31 | 30 | 29 | 28 | 27 | 26:24 | 23:16 | 15:0
INITREF_DIS | RESERVED | SRT | ASR | RESERVED | PASR | RESERVED | REFRESH_RATE
0 | 0 | 0 | 0 | 0 | 0 | 0 | 5208
[7 empty] | 1458 | (hex)
0 | 0 | 0 | 0 | 0 | 0 | 0 | 2604
[7 empty] | 0A2C | (hex)
0 | 0 | 0 | 0 | 0 | 0 | 0 | 20833
[7 empty] | 5161 | (hex)
Copyright (C) 2011, 2012 Texas Instruments Incorporated

## Datasheet
Device and Speed Grade | K4B1G0846F (800) | K4B1G0846F (1066) | K4B1G0846F (1333) | K4B2G0846E (800) | K4B2G0846E (1066) | K4B2G0846E (1333) | K4B4G0846B (800) | K4B4G0846B (1066) | K4B4G0846B (1333) | K4B1G1646G (800) | K4B1G1646G (1066) | K4B1G1646G (1333) | K4B2G1646C (800) | K4B2G1646C (1066) | K4B2G1646C (1333) | K4B4G1646B (800) | K4B4G1646B (1066) | K4B4G1646B (1333) | MT41J128M8 187E (1066) | MT41J128M8 15E (1333) | MT41J256M8 187E (1066) | MT41J256M8 15E (1333) | MT41J512M8 187E (1066) | MT41J512M8 15E (1333) | MT41J64M16 187E (1066) | MT41J64M16 15E (1333) | MT41J128M16 187E (1066) | MT41J128M16 15E (1333) | MT41J256M16 187E (1066) | MT41J256M16 15E (1333) | User Defined
T_RP | 15 | 13.125 | 13.5 | 15 | 13.125 | 13.5 | 15 | 13.125 | 13.5 | 15 | 13.125 | 13.5 | 15 | 13.125 | 13.5 | 15 | 13.125 | 13.5 | 13.125 | 13.5 | 13.125 | 13.5 | 13.125 | 13.5 | 13.125 | 13.5 | 13.125 | 13.5 | 13.125 | 13.5 | 13.75 | ns
T_RCD | 15 | 13.125 | 13.5 | 15 | 13.125 | 13.5 | 15 | 13.125 | 13.5 | 15 | 13.125 | 13.5 | 15 | 13.125 | 13.5 | 15 | 13.125 | 13.5 | 13.125 | 13.5 | 13.125 | 13.5 | 13.125 | 13.5 | 13.125 | 13.5 | 13.125 | 13.5 | 13.125 | 13.5 | 13.75 | ns
T_WR | 15 | 15 | 15 | 15 | 15 | 15 | 15 | 15 | 15 | 15 | 15 | 15 | 15 | 15 | 15 | 15 | 15 | 15 | 15 | 15 | 15 | 15 | 15 | 15 | 15 | 15 | 15 | 15 | 15 | 15 | 15 | ns
T_RAS | 37.5 | 37.5 | 36 | 37.5 | 37.5 | 36 | 37.5 | 37.5 | 36 | 37.5 | 37.5 | 36 | 37.5 | 37.5 | 36 | 37.5 | 37.5 | 36 | 37.5 | 36 | 37.5 | 36 | 37.5 | 36 | 37.5 | 36 | 37.5 | 36 | 37.5 | 36 | 35 | ns
T_RC | 52.5 | 50.625 | 49.5 | 52.5 | 50.625 | 49.5 | 52.5 | 50.625 | 49.5 | 52.5 | 50.625 | 49.5 | 52.5 | 50.625 | 49.5 | 52.5 | 50.625 | 49.5 | 50.625 | 49.5 | 50.625 | 49.5 | 50.625 | 49.5 | 50.625 | 49.5 | 50.625 | 49.5 | 50.625 | 49.5 | 48.75 | ns
T_FAW | 40 | 37.5 | 30 | 40 | 37.5 | 30 | 40 | 37.5 | 30 | 50 | 50 | 45 | 50 | 50 | 45 | 50 | 50 | 45 | 37.5 | 30 | 37.5 | 30 | 37.5 | 30 | 50 | 45 | 50 | 45 | 50 | 45 | 40 | ns
T_WTR | 7.5 | 7.5 | 7.5 | 7.5 | 7.5 | 7.5 | 7.5 | 7.5 | 7.5 | 7.5 | 7.5 | 7.5 | 7.5 | 7.5 | 7.5 | 7.5 | 7.5 | 7.5 | 7.5 | 7.5 | 7.5 | 7.5 | 7.5 | 7.5 | 7.5 | 7.5 | 7.5 | 7.5 | 7.5 | 7.5 | 7.5 | ns
| max(4nCK, 7.5ns) | max(4nCK, 7.5ns) | max(4nCK, 7.5ns) | max(4nCK, 7.5ns) | max(4nCK, 7.5ns) | max(4nCK, 7.5ns) | max(4nCK, 7.5ns) | max(4nCK, 7.5ns) | max(4nCK, 7.5ns) | max(4nCK, 7.5ns) | max(4nCK, 7.5ns) | max(4nCK, 7.5ns) | max(4nCK, 7.5ns) | max(4nCK, 7.5ns) | max(4nCK, 7.5ns) | max(4nCK, 7.5ns) | max(4nCK, 7.5ns) | max(4nCK, 7.5ns) | max(4nCK, 7.5ns) | max(4nCK, 7.5ns) | max(4nCK, 7.5ns) | max(4nCK, 7.5ns) | max(4nCK, 7.5ns) | max(4nCK, 7.5ns) | max(4nCK, 7.5ns) | max(4nCK, 7.5ns) | max(4nCK, 7.5ns) | max(4nCK, 7.5ns) | max(4nCK, 7.5ns) | max(4nCK, 7.5ns)
T_XP | 7.5 | 7.5 | 6 | 7.5 | 7.5 | 6 | 7.5 | 7.5 | 6 | 7.5 | 7.5 | 6 | 7.5 | 7.5 | 6 | 7.5 | 7.5 | 6 | 7.5 | 6 | 7.5 | 6 | 7.5 | 6 | 7.5 | 6 | 7.5 | 6 | 7.5 | 6 | 6 | ns
| max(3nCK, 7.5ns) | max(3nCK, 7.5ns) | max(3nCK, 6ns) | max(3nCK, 7.5ns) | max(3nCK, 7.5ns) | max(3nCK, 6ns) | max(3nCK, 7.5ns) | max(3nCK, 7.5ns) | max(3nCK, 6ns) | max(3nCK, 7.5ns) | max(3nCK, 7.5ns) | max(3nCK, 6ns) | max(3nCK, 7.5ns) | max(3nCK, 7.5ns) | max(3nCK, 6ns) | max(3nCK, 7.5ns) | max(3nCK, 7.5ns) | max(3nCK, 6ns) | max(3nCK, 7.5ns) | max(3nCK, 6ns) | max(3nCK, 7.5ns) | max(3nCK, 6ns) | max(3nCK, 7.5ns) | max(3nCK, 6ns) | max(3nCK, 7.5ns) | max(3nCK, 6ns) | max(3nCK, 7.5ns) | max(3nCK, 6ns) | max(3nCK, 7.5ns) | max(3nCK, 6ns)
T_XS | 120 | 120 | 120 | 170 | 170 | 170 | 270 | 270 | 270 | 120 | 120 | 120 | 170 | 170 | 170 | 270 | 270 | 270 | 120 | 120 | 170 | 170 | 270 | 270 | 120 | 120 | 170 | 170 | 270 | 270 | 170 | ns
| max(5nCK, tRFC+10ns) | max(5nCK, tRFC+10ns) | max(5nCK, tRFC+10ns) | max(5nCK, tRFC+10ns) | max(5nCK, tRFC+10ns) | max(5nCK, tRFC+10ns) | max(5nCK, tRFC+10ns) | max(5nCK, tRFC+10ns) | max(5nCK, tRFC+10ns) | max(5nCK, tRFC+10ns) | max(5nCK, tRFC+10ns) | max(5nCK, tRFC+10ns) | max(5nCK, tRFC+10ns) | max(5nCK, tRFC+10ns) | max(5nCK, tRFC+10ns) | max(5nCK, tRFC+10ns) | max(5nCK, tRFC+10ns) | max(5nCK, tRFC+10ns) | max(5nCK, tRFC+10ns) | max(5nCK, tRFC+10ns) | max(5nCK, tRFC+10ns) | max(5nCK, tRFC+10ns) | max(5nCK, tRFC+10ns) | max(5nCK, tRFC+10ns) | max(5nCK, tRFC+10ns) | max(5nCK, tRFC+10ns) | max(5nCK, tRFC+10ns) | max(5nCK, tRFC+10ns) | max(5nCK, tRFC+10ns) | max(5nCK, tRFC+10ns)
T_XSDLL | 512 | 512 | 512 | 512 | 512 | 512 | 512 | 512 | 512 | 512 | 512 | 512 | 512 | 512 | 512 | 512 | 512 | 512 | 512 | 512 | 512 | 512 | 512 | 512 | 512 | 512 | 512 | 512 | 512 | 512 | 512 | nCK
T_RTP | 7.5 | 7.5 | 7.5 | 7.5 | 7.5 | 7.5 | 7.5 | 7.5 | 7.5 | 7.5 | 7.5 | 7.5 | 7.5 | 7.5 | 7.5 | 7.5 | 7.5 | 7.5 | 7.5 | 7.5 | 7.5 | 7.5 | 7.5 | 7.5 | 7.5 | 7.5 | 7.5 | 7.5 | 7.5 | 7.5 | 7.5 | ns
| max(4nCK, 7.5ns) | max(4nCK, 7.5ns) | max(4nCK, 7.5ns) | max(4nCK, 7.5ns) | max(4nCK, 7.5ns) | max(4nCK, 7.5ns) | max(4nCK, 7.5ns) | max(4nCK, 7.5ns) | max(4nCK, 7.5ns) | max(4nCK, 7.5ns) | max(4nCK, 7.5ns) | max(4nCK, 7.5ns) | max(4nCK, 7.5ns) | max(4nCK, 7.5ns) | max(4nCK, 7.5ns) | max(4nCK, 7.5ns) | max(4nCK, 7.5ns) | max(4nCK, 7.5ns) | max(4nCK, 7.5ns) | max(4nCK, 7.5ns) | max(4nCK, 7.5ns) | max(4nCK, 7.5ns) | max(4nCK, 7.5ns) | max(4nCK, 7.5ns) | max(4nCK, 7.5ns) | max(4nCK, 7.5ns) | max(4nCK, 7.5ns) | max(4nCK, 7.5ns) | max(4nCK, 7.5ns) | max(4nCK, 7.5ns)
T_CKE | 7.5 | 5.625 | 5.625 | 7.5 | 5.625 | 5.625 | 7.5 | 5.625 | 5.625 | 7.5 | 5.625 | 5.625 | 7.5 | 5.625 | 5.625 | 7.5 | 5.625 | 5.625 | 5.625 | 5.625 | 5.625 | 5.625 | 5.625 | 5.625 | 5.625 | 5.625 | 5.625 | 5.625 | 5.625 | 5.625 | 5 | ns
| max(3nCK, 7.5ns) | max(3nCK, 5.625ns) | max(3nCK, 5.625ns) | max(3nCK, 7.5ns) | max(3nCK, 5.625ns) | max(3nCK, 5.625ns) | max(3nCK, 7.5ns) | max(3nCK, 5.625ns) | max(3nCK, 5.625ns) | max(3nCK, 7.5ns) | max(3nCK, 5.625ns) | max(3nCK, 5.625ns) | max(3nCK, 7.5ns) | max(3nCK, 5.625ns) | max(3nCK, 5.625ns) | max(3nCK, 7.5ns) | max(3nCK, 5.625ns) | max(3nCK, 5.625ns) | max(3nCK, 5.625ns) | max(3nCK, 5.625ns) | max(3nCK, 5.625ns) | max(3nCK, 5.625ns) | max(3nCK, 5.625ns) | max(3nCK, 5.625ns) | max(3nCK, 5.625ns) | max(3nCK, 5.625ns) | max(3nCK, 5.625ns) | max(3nCK, 5.625ns) | max(3nCK, 5.625ns) | max(3nCK, 5.625ns)
T_CKESR | 9 | 7.125 | 7.125 | 9 | 7.125 | 7.125 | 9 | 7.125 | 7.125 | 9 | 7.125 | 7.125 | 9 | 7.125 | 7.125 | 9 | 7.125 | 7.125 | 7.125 | 7.125 | 7.125 | 7.125 | 7.125 | 7.125 | 7.125 | 7.125 | 7.125 | 7.125 | 7.125 | 7.125 | 6.25 | ns
| tCKE(min)+1CK | tCKE(min)+1CK | tCKE(min)+1CK | tCKE(min)+1CK | tCKE(min)+1CK | tCKE(min)+1CK | tCKE(min)+1CK | tCKE(min)+1CK | tCKE(min)+1CK | tCKE(min)+1CK | tCKE(min)+1CK | tCKE(min)+1CK | tCKE(min)+1CK | tCKE(min)+1CK | tCKE(min)+1CK | tCKE(min)+1CK | tCKE(min)+1CK | tCKE(min)+1CK | tCKE(min)+1CK | tCKE(min)+1CK | tCKE(min)+1CK | tCKE(min)+1CK | tCKE(min)+1CK | tCKE(min)+1CK | tCKE(min)+1CK | tCKE(min)+1CK | tCKE(min)+1CK | tCKE(min)+1CK | tCKE(min)+1CK | tCKE(min)+1CK
T_ZQCS | 64 | 64 | 64 | 64 | 64 | 64 | 64 | 64 | 64 | 64 | 64 | 64 | 64 | 64 | 64 | 64 | 64 | 64 | 64 | 64 | 64 | 64 | 64 | 64 | 64 | 64 | 64 | 64 | 64 | 64 | 64 | nCK
T_RFC | 110 | 110 | 110 | 160 | 160 | 160 | 260 | 260 | 260 | 110 | 110 | 110 | 160 | 160 | 160 | 260 | 260 | 260 | 110 | 110 | 160 | 160 | 260 | 260 | 110 | 110 | 160 | 160 | 260 | 260 | 160 | ns
Copyright (C) 2011, 2012 Texas Instruments Incorporated
Note: Timing values taken from Samsung and Micron datasheets 8/1/12 are not guaranteed by TI. User must validate timing against the manufacturer's datasheet to verify accuracy.

## Lookup
IBANK_POS |  | DDR_TERM |  |  | DYN_ODT
8 banks open for interleaving | 0 | Disable Termination | 0 |  | Turn Off Dynamic ODT | 0
4 banks open for interleaving | 1 | RZQ/4 | 1 |  | RZQ/4 | 1
2 banks open for interleaving | 2 | RZQ/2 | 2 |  | RZQ/2 | 2
No bank interleaving | 3 | RZQ/6 | 3
|  | RZQ/12 | 4
|  | RZQ/8 | 5
SDRAM_DRIVE |  | CWL |  |  | NM
RZQ/6 | 0 | CWL = 5 | 0 |  | 64-bit bus width | 0
RZQ/7 | 1 | CWL = 6 | 1 |  | 32-bit bus width | 1
|  | CWL = 7 | 2 |  | 16-bit bus width | 2
|  | CWL = 8 | 3
ROWSIZE |  | IBANK |  |  | EBANK
9 row bits | 0 | 1 Bank SDRAM | 0 |  | Use DCE0# for all SDRAM accesses | 0
10 row bits | 1 | 2 Bank SDRAM | 1 |  | Use DCE0# and DCE1# for SDRAM accesses | 1
11 row bits | 2 | 4 bank SDRAM | 2
12 row bits | 3 | 8 bank SDRAM | 3
13 row bits | 4
14 row bits | 5
15 row bits | 6
16 row bits | 7
PAGESIZE |  | CL
256-word page | 0 | CAS = 5 | 2 | 5
512-word page | 1 | CAS = 6 | 4 | 6
1024-word page | 2 | CAS = 7 | 6 | 7
2048-word page | 3 | CAS = 8 | 8 | 8
|  | CAS = 9 | 10 | 9
|  | CAS = 10 | 12 | 10
|  | CAS = 11 | 14 | 11
INITREF_DIS |  | ASR |  |  | PASR
Normal Operation | 0 | Manual self-refresh | 0 |  | Full Array | 0
Disable SDRAM Initialization and Refresh | 1 | Auto self-refresh | 1 |  | 1/2 Array | 1
[5 empty] | 1/4 Array | 2
SRT |  |  |  |  | 1/8 Array | 3
Normal Temp Range | 0 |  |  |  | 3/4 Array | 4
Extended Temp Range | 1 |  |  |  | 1/2 Array | 5
[5 empty] | 1/4 Array | 6
[5 empty] | 1/8 Array | 7
Copyright (C) 2011, 2012 Texas Instruments Incorporated