## Revision
Name: | KeyStone-II DDR3 Length Rules Template
Purpose: | Simplify validation of DDR3 layout rule compliance
Revision History:
Tom Johnson | draft | 2015-05-01 | Initial draft
Tom Johnson | v1.0 | 2018-06-01 | Updated to remove unsupported options
Copyright (C) 2015, 2018 Texas Instruments Incorporated

## Introduction
Introduction:
This spreadsheet provides a template for validating that the DDR3 layout rules have been met. This spreadsheet simplifies the validation process for customers implementing DDR3 layouts using KeyStone devices. Use of a common template also expedites validation that the layout rules have been properly met when DDR3 operational issues are being discussed.
Checklist Usage
There are multiple layout recommendations for each routing group listed in the DDR3 Design Requirements for KeyStone Devices Application Report (SPRABI1). This checklist is a quick summary of those recommendations. The check boxes can show which recommendations were followed to help expedite layout validation.
Routing Group Length Matching
Completing these spreadsheet tabs will allow the user to validate that the layout length match rules have been met. These rules are listed in the DDR3 Design Requirements for KeyStone Devices Application Report (SPRABI1). Please refer to that document for a full discussion of the layout requirements.
Address, Command, Control and Clock Groups Length Matching:
Address, Command, Control and Clock (ACCC) Groups length matching is required between the controller and each SDRAM individually. The ACCC length matching process is iterative in nature and there is no single-best method defined. It is generally recommended that the path from the connector to the first SDRAM be matched across the Clock group and then across the Address, Command and Control groups per the length matching guidelines. The Clock group may need to be lengthened to reach the length window of the Address, Command and Control groups. It is important to note that matching is done from the Controller balls to the SDRAM balls and includes the stub segment from the branch via. It is during this process that the breakout pattern-dependent length variance in the stub segment on each signal will be tuned out. The stub segment lengths also need to be routed within the length tolerances allowed.
Once length matching to the first device is complete, the length matching to the remaining devices is straightforward. The stub routes are normally copied from the first SDRAM to each of the other SDRAMs so that they are identical for each one. Length matching during layout can then be accomplished by simply length-matching the intra-node segments between the branch vias. Once the routing to all SDRAM devices is completed, the fully routed length from the Controller to each SDRAM individually must be verified.
Data Group Length Matching:
The DDR3 layouts treat each byte lane as a separate signal routing group. Each group includes the DQS and DQS# pair, the eight DQn nets and DM. All eleven signals within each byte group must be length matched.
Length matching between byte groups is not recommended. The length of the individual byte lanes may vary substantially across the layout, with the controller providing timing realignment for each.
Velocity Compensation:
Microstrip routes are those on the outer layers. Stripline routes are those on inner layers. Signals on microstrip routes move slower than those on stripline routes so these routes appear longer. Velocity compensation can be used when working with longer layouts containing significant microstrip length to further optimize the length matching. This is most often needed when designing for operation at the higher data rates.
A compensation factor of 1.1 has been specified for this purpose. All microstrip segment lengths are to be divided by 1.1 before summation into the length matching equation. The resulting compensated length is termed the stripline equivalent length. While some amount of residual velocity mismatch skew remains in the design, the process is a substantial improvement over simple length matching.
Via Compensation:
Layout recommendations provided remove the need for via compensation. All ACCC signal groups are to be routed with the same number of vias in each length matched segment. All data groups are to contain the same number of vias and we also recommend that they be each routed on a single layer. However, if these recommendations are not followed, via compensation is needed when operating at the higher speeds. Via compensation is addition of track length to allow for the added delay of the via. When via compensation is implemented, the via equivalent shall be defined as 100 mils of microstrip.
Copyright (C) 2015, 2018 Texas Instruments Incorporated

## Layout Checklist
Instructions:
There are multiple layout recommendations for each routing group listed in the DDR3 Design Requirements for KeyStone Devices Application Report (SPRABI1). Following these recommendations will provide confidence that the layout will operate robustly. Many robust implementations have been placed into production after following these recomemendations. Not all of the recommendations are required for robust operation. However, departure from the recommendations increases design risk. It is assumed that simulation and/or some other validation means has been used to confirm the signal integrity if recommendations have not been followed. Please use the check boxes below to indicate which recommendations were followed and which were not.
|  |  | Recommendation met | 50 ohms | 50 ohms | 100 ohms differential
Recommendations for routing address and command nets: | Checkbox | Comments | Recommendation not met | 40/60 ohms | 40 ohms | 80 ohms differential
50-ohm (+/- 5%) single-ended impedance allowed for lightly loaded topologies (up to 5 loads). UDIMM and discrete SDRAM topologies having 8 to 18 loads should use 40-ohm (+/- 5%) single-ended impedance for the lead-in section between the SOC and the first SDRAM and 60-ohm (+/- 5%) single-ended impedance thereafter and to the VTT termination. | 50 ohms |  |  | Other | Other | Other
All nets in the address and command fly-by groups must route along the same path from the controller to each SDRAM sequentially, and then to the VTT termination. | Recommendation met
All nets in the address and command fly-by groups must be length-matched from the controller to each SDRAM separately within +/- 20 mils of the clock along the same route. | Recommendation met
All nets in the address and command fly-by groups must have the same number of vias in each length-matched segment. | Recommendation met
Address lines cannot be swapped to simplify routing. | Recommendation met
Address and command fly-by groups must have branch stubs less than 80 mils and be length-matched to within +/- 10 mils. | Recommendation met
All nets in the address and command fly-by groups must route adjacent to a solid ground plane or a solid DVDD15 power plane with adequate distributed decoupling to provide high frequency return. | Recommendation met
All nets in the address and command fly-by groups should be routed on close layers to minimize via skew – these are normally close to the center or upper layers of the board. | Recommendation met
Recommendations for routing control nets:
50-ohm (+/- 5%) single-ended impedance allowed for lightly loaded topologies (up to 5 loads). UDIMM and discrete SDRAM topologies having 8 or 9 loads should use 40-ohm (+/- 5%) single-ended impedance for the lead-in section between the SOC and the first SDRAM and 60-ohm (+/- 5%) single-ended impedance thereafter and to the VTT termination. | 50 ohms
All nets in the control fly-by groups must route along the same path from the controller to each SDRAM sequentially, and then to the VTT termination. | Recommendation met
All nets in the control fly-by-groups must be length matched from the controller to each SDRAM separately within +/- 20 mils of the clock along the same route. | Recommendation met
All nets in the control fly-by groups must have the same number of vias in each length-matched segment. | Recommendation met
Control fly-by-groups must have branch stubs less than 80 mils and be length-matched to within +/- 10 mils. | Recommendation met
All nets in the control fly-by groups must route adjacent to a solid ground plane or a solid DVDD15 power plane with adequate distributed decoupling to provide high frequency return. | Recommendation met
All nets in the control fly-by groups should be routed on close layers to minimize via skew – these are normally close to the center or upper layers of the board. | Recommendation met
Recommendations for routing data nets:
DQS/DQS# pairs must be routed differentially. | Recommendation met
100-ohm (+/- 5%) differential impedance required on data strobe (DQS) pairs. 80-ohm (+/- 5%) differential impedance can be used on boards implemented with 40-ohm fly-by traces. | 100 ohms differential
50-ohm (+/- 5%) single-ended impedance required on point-to-point routes. 40-ohm (+/- 5%) differential impedance can be used on boards implemented with 40-ohm fly-by traces. | 50 ohms
All nets in each data group must have same number of vias - maximum of two. The number per signal within each byte group must match. | Recommendation met
All nets in a single byte-lane group should be routed on the same layer to eliminate the addition of length-skew from the via barrels. | Recommendation met
All data-group nets must route adjacent to a solid ground plane. | Recommendation met
All data strobe pairs must be length-matched with +/- 1 mil of each other. | Recommendation met
All nets within a single data group must be length-matched with +/- 10 mils. | Recommendation met
Data bits within a byte-lane can be swapped to simplify routing. | Recommendation met
Data group nets are routed point-to-point and do not have VTT terminations. | Recommendation met
There must be no mid-point vias in the design on any data group net. Extra vias that are located on the data group will negatively impact signal integrity. | Recommendation met
Recommendations for routing clock nets:
CK/CK# pairs must be routed differentially. | Recommendation met
100-ohm (+/- 5%) differential impedance required on all clock pairs. 80-ohm (+/- 5%) differential impedance can be used on boards implemented with 40-ohm fly-by traces. | 100 ohms differential
Each CK/CK# pair is managed as a separate routing group. | Recommendation met
Each CK/CK# pair must be routed to all SDRAMs within a single rank. | Recommendation met
All nets in the clock fly-by groups must route along the same path from the controller to each SDRAM sequentially and then to an AC VTT termination. | Recommendation met
All clock pairs must be length-matched from the controller to each SDRAM separately within +/- 1 mils of each other. | Recommendation met
All nets in the clock fly-by group must have the same number of vias in each length-matched segment. | Recommendation met
Clock pair branch stubs must be less than 40 mils and length-matched to within +/-1 mil. | Recommendation met
All clock pair nets must route adjacent to a solid ground plane. | Recommendation met
General routing recommendations:
Apply net classes, e.g., group key signals together. Use routing group tags or ‘attributes’ in the layout database to enable length report generation. | Recommendation met
Center-to-center spacing, including serpentine, must be at least 5W where W is the trace width. Additional spacing can be added between differential pairs and other routing groups to minimize crosstalk. Spacing of 4W can be used, but is not appropriate for bus speeds over 1066 MT/s. | Recommendation met
Take into account the differences in propagation delays between microstrip and stripline nets when evaluating timing constraints. Length-matching should be based on an equivalent stripline length. | Recommendation met
All long routes should be stripline to reduce EMI and timing skew, and any microstrip routed for BGA breakouts should be as short as possible. | Recommendation met
Short BGA breakout routes may need to be reduced in width to route between SOC BGA pads and vias. This length must be a short as possible. | Recommendation met
Routes along the same path and routing segment must have the same number of vias. Vias can be blind, buried, or HDI microvia for improved signal integrity but are not required for data rates up to 1600MT/s. Similarly, back drilling vias is not required for data rates up to 1600MT/s but can be used to eliminate via stubs and improve signal integrity. | Recommendation met
Routes must not cross any voids in the reference planes above or below the tracks. These can be caused by mechanical holes, via antipads or the edge of a plane. Traces should be kept at least 1.5W from and plane voids where W is the trace width. | Recommendation met
Power and ground planes and decoupling recommendations:
Organize the power, ground and signal planes so that you eliminate plane splits or cuts. No splits are allowed under any DDR3 routes. I/O Power planes include VDDQ, VREF and VTT. | Recommendation met
Increase the width of all decoupling capacitor connecting traces to as wide as possible and also keep the stub length as short as possible. | Recommendation met
Route VREF as a plane or at least as a 50 mil wide trace. | Recommendation met
Use proper low-pass filtering on the VREF pins. Place decoupling both at the SOC and at the SDRAMs. | Recommendation met
Route VTT as a plane connecting the termination resistors and decoupling to the current source. | Recommendation met
Route VDDQ as a solid plane connecting the SOC to the SDRAMs. Place decoupling both at the SOC and at the SDRAMs. | Recommendation met
Maintain a common ground reference for all bypass/decoupling capacitors, DSPs, and SDRAMs. | Recommendation met
Other recommendations:
It is strongly recommended that the routing channels between the DSP to SDRAM be dedicated solely to the SDRAM interface and that no other signals be routed in the area. Other signals routed on the same layers must be kept apart from the DDR3 routes. There must be additional separation from the DDR3 nets of at least 6W. In addition, these other traces should not be referenced to the DDR3 I/O power planes. If other signals must be routed through this area, they need to be isolated to their own routing plane(s) and shielded from the DDR3 routes by a solid ground plane. | Recommendation met
It is strongly recommended that all nets be simulated to assure proper design, performance and signal integrity. | Recommendation met
It is strongly recommended that all SDRAMs are mounted on the top side of the PCB alongside the SOC for single rank designs. | Recommendation met
Copyright (C) 2015, 2018 Texas Instruments Incorporated

## Length Match Instructions
Purpose:
This spreadsheet attempts to break down the sometimes confusing requirements in the DDR3 layout length matching requirements into sections and then helps analyze the routed lengths to confirm compliance.
Note: If the data sheet requirements conflict with this spreadsheet in any way, the requirements in the data sheet take precedence. This spreadsheet is simply a tool to help confirm compliance.
How To Use Spreadsheet:
Step 1: Generate reports of the lengths of the various sections. This can be done manually but that is very time consuming. PCB layout packages can now be configured using constraints to generate length reports for the required net lengths and/or pin-pair lengths.
Data group routed length reporting is simple. These are point-to-point routes (single rank) so the report is simply the routed length for the entire net from controller to SDRAM.
ACCC group length matching is more complicated as discussed previously. This can be explained best by referring to the figure below. The routed length for these ACCC groups must be matched from the controller to each SDRAM individually. Specifically, the ACCC routed length for the first SDRAM is the sum of Trace Length 1 plus the Stub Length. This sum needs to be reported and length matched. The ACCC routed length for the second SDRAM is the sum of Trace Length 1 plus Trace Length 2 plus the Stub Length. This sum needs to be reported and length matched for the second SDRAM. This process is repeated for every SDRAM implemented in the topology.
Obtaining these lengths may be difficult with some PCB layout tools since they see this entire net as a single entity and will report the entire routed length including all stubs. This complete routed length cannot be used. Other tools may be able to generate the required reports using routing constraints. One technique for tools that cannot generate the required lengths from constraints may be to add pin-pair end-points to generate the required reported lengths. You define the branch vias as ‘test points’ in the layout. This will allow generation of reported lengths between these artificial ‘parts’ in the design. There are no actual test points, but the vias are defined as test points for the purpose of getting the different length reports generated correctly.
The length and skew (variation in length) of the stubs from the branch via to each SDRAM must also be controlled. This allows for higher speed operation and better signal integrity management. Again, these can either be reported using constraints or by defining the vias as test points to generate pin-pair reports. Lastly, reports of stub length to the VTT termination need to be generated.
PCB layout tools generate very verbose reports. Reports can be imported into a spreadsheet for data parsing. Once the required length data is in a tabular format, it is ready be dropped into this template.
Step 2: Confirm that the spreadsheet contains the correct maximums and skew limits for the processor that will be used. If the spreadsheet numbers are in error, they must be corrected. The cells in the table shaded yellow can be modified as needed.
Step 3: Put the length data into the spreadsheet in the cells shaded yellow (replacing the example data) and verify that the lengths are in compliance. All of the length checks that pass will show a green PASS box next to it. If a non-compliance is found, the cell next to it will show a red Fail box. You will then need to modify the layout to correct the non-compliance. After updating the layout, lengths reports will need to be generated again and the lengths placed in this template. Repeat this process until all routed lengths are compliant to the required length matching rules.
Copyright (C) 2015, 2018 Texas Instruments Incorporated

## ACCC Groups Length Rules
Address, Command, Control and Clock Groups Length Matching Template
Limits copied from DDR3 Design Guidelines
Maximum skew between CK and CK# |  | 2 | mil +/-
Maximum CK or CK# stub length |  | 40 | mil
Maximum stub length skew between CK and CK# |  | 1 | mil +/-
Maximum ACC length delta from CK |  | 20 | mil +/-
Maximum ACC stub length |  | 80 | mil
Maximum ACC stub length skew |  | 10 | mil +/-
Address, Command, Control and Clock Groups Length Rule Checking |  |  |  |  | Address, Command, Control and Clock Groups Stub Length Rule Checking
SDRAM 1 | R_DDR_ADD_U32 (27) | Length (mils) | Skew (mils) | Check | SDRAM 1 |  | Length (mils) | Skew (mils) | Check skew | Check length
CK0 | DSP.A12:U119.J7 [DSP-DDR-CKP_0] | 2608.21 |  | Target | CK0 | VIA:U119.J7 [DSP-DDR-CKP_0] | 22.27 |  | Target | Pass
CK0# | DSP.B12:U119.K7 [DSP-DDR-CKN_0] | 2606.75 | 1.46 | Pass | CK0# | VIA:U119.K7 [DSP-DDR-CKN_0] | 22.27 | 0 | Pass | Pass
A0 | DSP.A14:U119.N3 [DSP-DDR-A0] | 2605.19 | 3.02 | Pass | A0 | VIA:U119.N3 [DSP-DDR-A0] | 22.27 | 0 | Pass | Pass
A1 | DSP.B14:U119.P7 [DSP-DDR-A1] | 2604.78 | 3.43 | Pass | A1 | VIA:U119.P7 [DSP-DDR-A1] | 22.27 | 0 | Pass | Pass
A2 | DSP.F14:U119.P3 [DSP-DDR-A2] | 2595.52 | 12.69 | Pass | A2 | VIA:U119.P3 [DSP-DDR-A2] | 22.27 | 0 | Pass | Pass
A3 | DSP.F13:U119.N2 [DSP-DDR-A3] | 2597.93 | 10.28 | Pass | A3 | VIA:U119.N2 [DSP-DDR-A3] | 22.27 | 0 | Pass | Pass
A4 | DSP.A15:U119.P8 [DSP-DDR-A4] | 2606.06 | 2.15 | Pass | A4 | VIA:U119.P8 [DSP-DDR-A4] | 22.27 | 0 | Pass | Pass
A5 | DSP.C15:U119.P2 [DSP-DDR-A5] | 2598.68 | 9.53 | Pass | A5 | VIA:U119.P2 [DSP-DDR-A5] | 22.27 | 0 | Pass | Pass
A6 | DSP.B15:U119.R8 [DSP-DDR-A6] | 2595.97 | 12.24 | Pass | A6 | VIA:U119.R8 [DSP-DDR-A6] | 22.27 | 0 | Pass | Pass
A7 | DSP.D15:U119.R2 [DSP-DDR-A7] | 2605.82 | 2.39 | Pass | A7 | VIA:U119.R2 [DSP-DDR-A7] | 22.27 | 0 | Pass | Pass
A8 | DSP.F15:U119.T8 [DSP-DDR-A8] | 2610.85 | 2.64 | Pass | A8 | VIA:U119.T8 [DSP-DDR-A8] | 22.27 | 0 | Pass | Pass
A9 | DSP.E15:U119.R3 [DSP-DDR-A9] | 2601.39 | 6.82 | Pass | A9 | VIA:U119.R3 [DSP-DDR-A9] | 22.27 | 0 | Pass | Pass
A10 | DSP.E16:U119.L7 [DSP-DDR-A10] | 2598.54 | 9.67 | Pass | A10 | VIA:U119.L7 [DSP-DDR-A10] | 22.27 | 0 | Pass | Pass
A11 | DSP.D16:U119.R7 [DSP-DDR-A11] | 2608.33 | 0.12 | Pass | A11 | VIA:U119.R7 [DSP-DDR-A11] | 22.27 | 0 | Pass | Pass
A12 | DSP.E17:U119.N7 [DSP-DDR-A12] | 2608.32 | 0.11 | Pass | A12 | VIA:U119.N7 [DSP-DDR-A12] | 22.27 | 0 | Pass | Pass
A13 | DSP.C16:U119.T3 [DSP-DDR-A13] | 2599.09 | 9.12 | Pass | A13 | VIA:U119.T3 [DSP-DDR-A13] | 22.27 | 0 | Pass | Pass
A14 | DSP.D17:U119.T7 [DSP-DDR-A14] | 2601.05 | 7.16 | Pass | A14 | VIA:U119.T7 [DSP-DDR-A14] | 22.27 | 0 | Pass | Pass
A15 | DSP.C17:U119.M7 [DSP-DDR-A15] |  | 0 | Pass | A15 | VIA:U119.M7 [DSP-DDR-A15] | 22.27 | 0 | Pass | Pass
BA0 | DSP.A13:U119.M2 [DSP-DDR-BA0] | 2597.03 | 11.18 | Pass | BA0 | VIA:U119.M2 [DSP-DDR-BA0] | 22.27 | 0 | Pass | Pass
BA1 | DSP.B13:U119.N8 [DSP-DDR-BA1] | 2596.37 | 11.84 | Pass | BA1 | VIA:U119.N8 [DSP-DDR-BA1] | 22.27 | 0 | Pass | Pass
BA2 | DSP.C13:U119.M3 [DSP-DDR-BA2] | 2592.8 | 15.41 | Pass | BA2 | VIA:U119.M3 [DSP-DDR-BA2] | 22.27 | 0 | Pass | Pass
RAS# | DSP.C10:U119.J3 [DSP-DDR-RASZ] | 2601.74 | 6.47 | Pass | RAS# | VIA:U119.J3 [DSP-DDR-RASZ] | 22.27 | 0 | Pass | Pass
CAS# | DSP.D12:U119.K3 [DSP-DDR-CASZ] | 2606.79 | 1.42 | Pass | CAS# | VIA:U119.K3 [DSP-DDR-CASZ] | 22.27 | 0 | Pass | Pass
WE# | DSP.E12:U119.L3 [DSP-DDR-WEZ] | 2606.01 | 2.2 | Pass | WE# | VIA:U119.L3 [DSP-DDR-WEZ] | 22.27 | 0 | Pass | Pass
S0 | DSP.C11:U119.L2 [DSP-DDR-CEZ0] | 2594.45 | 13.76 | Pass | S0 | VIA:U119.L2 [DSP-DDR-CEZ0] | 22.27 | 0 | Pass | Pass
CKE0 | DSP.D11:U119.K9 [DSP-DDR-CKE0] | 2601.3 | 6.91 | Pass | CKE0 | VIA:U119.K9 [DSP-DDR-CKE0] | 22.27 | 0 | Pass | Pass
ODT0 | DSP.D11:U119.G1[DSP-DDR-ODT1] | 2602.84 | 5.37 | Pass | ODT0 | VIA:U119.G1[DSP-DDR-ODT1] | 22.27 | 0 | Pass | Pass
CK1 |  |  | 0 | Pass | CK1 |  | 22.27 | 0 | Pass | Pass
CK1# |  |  | 0 | Pass | CK1# |  | 22.27 | 0 | Pass | Pass
S1 | DSP.C12:U119.H1[DSP-DDR-CEZ1] |  | 0 | Pass | S1 | VIA:U119.H1[DSP-DDR-CEZ1] | 22.27 | 0 | Pass | Pass
CKE1 | DSP.A19:U119.F9[DSP-DDR-CKE1] |  | 0 | Pass | CKE1 | VIA:U119.F9[DSP-DDR-CKE1] | 22.27 | 0 | Pass | Pass
ODT1 | DSP.E11:U119.F1[DSP-DDR-ODT1] |  | 0 | Pass | ODT1 | VIA:U119.F1[DSP-DDR-ODT1] | 22.27 | 0 | Pass | Pass
SDRAM 2 | R_DDR_ADD_U33 (27) | Length (mils) | Skew (mils) | Check | SDRAM 2 |  | Length (mils) | Skew (mils) | Check skew | Check length
CK0 | DSP.A12:U120.J7 [DSP-DDR-CKP_0] | 3136.75 |  | Target | CK0 | VIA:U120.J7 [DSP-DDR-CKP_0] | 22.27 |  | Target | Pass
CK0# | DSP.B12:U120.K7 [DSP-DDR-CKN_0] | 3138.21 | 1.46 | Pass | CK0# | VIA:U120.K7 [DSP-DDR-CKN_0] | 22.27 | 0 | Pass | Pass
A0 | DSP.A14:U120.N3 [DSP-DDR-A0] | 3135.19 | 1.56 | Pass | A0 | VIA:U120.N3 [DSP-DDR-A0] | 22.27 | 0 | Pass | Pass
A1 | DSP.B14:U120.P7 [DSP-DDR-A1] | 3134.78 | 1.97 | Pass | A1 | VIA:U120.P7 [DSP-DDR-A1] | 22.27 | 0 | Pass | Pass
A2 | DSP.F14:U120.P3 [DSP-DDR-A2] | 3125.52 | 11.23 | Pass | A2 | VIA:U120.P3 [DSP-DDR-A2] | 22.27 | 0 | Pass | Pass
A3 | DSP.F13:U120.N2 [DSP-DDR-A3] | 3127.93 | 8.82 | Pass | A3 | VIA:U120.N2 [DSP-DDR-A3] | 22.27 | 0 | Pass | Pass
A4 | DSP.A15:U120.P8 [DSP-DDR-A4] | 3136.06 | 0.69 | Pass | A4 | VIA:U120.P8 [DSP-DDR-A4] | 22.27 | 0 | Pass | Pass
A5 | DSP.C15:U120.P2 [DSP-DDR-A5] | 3128.68 | 8.07 | Pass | A5 | VIA:U120.P2 [DSP-DDR-A5] | 22.27 | 0 | Pass | Pass
A6 | DSP.B15:U120.R8 [DSP-DDR-A6] | 3125.97 | 10.78 | Pass | A6 | VIA:U120.R8 [DSP-DDR-A6] | 22.27 | 0 | Pass | Pass
A7 | DSP.D15:U120.R2 [DSP-DDR-A7] | 3135.82 | 0.93 | Pass | A7 | VIA:U120.R2 [DSP-DDR-A7] | 22.27 | 0 | Pass | Pass
A8 | DSP.F15:U120.T8 [DSP-DDR-A8] | 3140.85 | 4.1 | Pass | A8 | VIA:U120.T8 [DSP-DDR-A8] | 22.27 | 0 | Pass | Pass
A9 | DSP.E15:U120.R3 [DSP-DDR-A9] | 3131.39 | 5.36 | Pass | A9 | VIA:U120.R3 [DSP-DDR-A9] | 22.27 | 0 | Pass | Pass
A10 | DSP.E16:U120.L7 [DSP-DDR-A10] | 3128.54 | 8.21 | Pass | A10 | VIA:U120.L7 [DSP-DDR-A10] | 22.27 | 0 | Pass | Pass
A11 | DSP.D16:U120.R7 [DSP-DDR-A11] | 3138.33 | 1.58 | Pass | A11 | VIA:U120.R7 [DSP-DDR-A11] | 22.27 | 0 | Pass | Pass
A12 | DSP.E17:U120.N7 [DSP-DDR-A12] | 3138.32 | 1.57 | Pass | A12 | VIA:U120.N7 [DSP-DDR-A12] | 22.27 | 0 | Pass | Pass
A13 | DSP.C16:U120.T3 [DSP-DDR-A13] | 3129.09 | 7.66 | Pass | A13 | VIA:U120.T3 [DSP-DDR-A13] | 22.27 | 0 | Pass | Pass
A14 | DSP.D17:U120.T7 [DSP-DDR-A14] | 3131.05 | 5.7 | Pass | A14 | VIA:U120.T7 [DSP-DDR-A14] | 22.27 | 0 | Pass | Pass
A15 | DSP.C17:U120.M7 [DSP-DDR-A15] |  | 0 | Pass | A15 | VIA:U120.M7 [DSP-DDR-A15] | 22.27 | 0 | Pass | Pass
BA0 | DSP.A13:U120.M2 [DSP-DDR-BA0] | 3127.03 | 9.72 | Pass | BA0 | VIA:U120.M2 [DSP-DDR-BA0] | 22.27 | 0 | Pass | Pass
BA1 | DSP.B13:U120.N8 [DSP-DDR-BA1] | 3126.37 | 10.38 | Pass | BA1 | VIA:U120.N8 [DSP-DDR-BA1] | 22.27 | 0 | Pass | Pass
BA2 | DSP.C13:U120.M3 [DSP-DDR-BA2] | 3122.8 | 13.95 | Pass | BA2 | VIA:U120.M3 [DSP-DDR-BA2] | 22.27 | 0 | Pass | Pass
RAS# | DSP.C10:U120.J3 [DSP-DDR-RASZ] | 3131.74 | 5.01 | Pass | RAS# | VIA:U120.J3 [DSP-DDR-RASZ] | 22.27 | 0 | Pass | Pass
CAS# | DSP.D12:U120.K3 [DSP-DDR-CASZ] | 3136.79 | 0.04 | Pass | CAS# | VIA:U120.K3 [DSP-DDR-CASZ] | 22.27 | 0 | Pass | Pass
WE# | DSP.E12:U120.L3 [DSP-DDR-WEZ] | 3136.01 | 0.74 | Pass | WE# | VIA:U120.L3 [DSP-DDR-WEZ] | 22.27 | 0 | Pass | Pass
S0 | DSP.C11:U120.L2 [DSP-DDR-CEZ0] | 3124.45 | 12.3 | Pass | S0 | VIA:U120.L2 [DSP-DDR-CEZ0] | 22.27 | 0 | Pass | Pass
CKE0 | DSP.D11:U120.K9 [DSP-DDR-CKE0] | 3131.3 | 5.45 | Pass | CKE0 | VIA:U120.K9 [DSP-DDR-CKE0] | 22.27 | 0 | Pass | Pass
ODT0 | DSP.D13:U120.K1 [DSP-DDR-ODT0] | 3132.84 | 3.91 | Pass | ODT0 | VIA:U120.G1[DSP-DDR-ODT1] | 22.27 | 0 | Pass | Pass
CK1 |  |  | 0 | Pass | CK1 |  | 22.27 | 0 | Pass | Pass
CK1# |  |  | 0 | Pass | CK1# |  | 22.27 | 0 | Pass | Pass
S1 | DSP.C12:U120.H1[DSP-DDR-CEZ1] |  | 0 | Pass | S1 | VIA:U120.H1[DSP-DDR-CEZ1] | 22.27 | 0 | Pass | Pass
CKE1 | DSP.A19:U120.F9[DSP-DDR-CKE1] |  | 0 | Pass | CKE1 | VIA:U120.F9[DSP-DDR-CKE1] | 22.27 | 0 | Pass | Pass
ODT1 | DSP.E11:U120.F1[DSP-DDR-ODT1] |  | 0 | Pass | ODT1 | VIA:U120.F1[DSP-DDR-ODT1] | 22.27 | 0 | Pass | Pass
SDRAM 3 | R_DDR_ADD_U61 (27) | Length (mils) | Skew (mils) | Check | SDRAM 3 |  | Length (mils) | Skew (mils) | Check skew | Check length
CK0 | DSP.A12:U121.J7 [DSP-DDR-CKP_0] | 3666.75 |  | Target | CK0 | VIA:U121.J7 [DSP-DDR-CKP_0] | 22.27 |  | Target | Pass
CK0# | DSP.B12:U121.K7 [DSP-DDR-CKN_0] | 3668.21 | 1.46 | Pass | CK0# | VIA:U121.K7 [DSP-DDR-CKN_0] | 22.27 | 0 | Pass | Pass
A0 | DSP.A14:U121.N3 [DSP-DDR-A0] | 3665.19 | 1.56 | Pass | A0 | VIA:U121.N3 [DSP-DDR-A0] | 22.27 | 0 | Pass | Pass
A1 | DSP.B14:U121.P7 [DSP-DDR-A1] | 3664.78 | 1.97 | Pass | A1 | VIA:U121.P7 [DSP-DDR-A1] | 22.27 | 0 | Pass | Pass
A2 | DSP.F14:U121.P3 [DSP-DDR-A2] | 3655.52 | 11.23 | Pass | A2 | VIA:U121.P3 [DSP-DDR-A2] | 22.27 | 0 | Pass | Pass
A3 | DSP.F13:U121.N2 [DSP-DDR-A3] | 3657.93 | 8.82 | Pass | A3 | VIA:U121.N2 [DSP-DDR-A3] | 22.27 | 0 | Pass | Pass
A4 | DSP.A15:U121.P8 [DSP-DDR-A4] | 3666.06 | 0.69 | Pass | A4 | VIA:U121.P8 [DSP-DDR-A4] | 22.27 | 0 | Pass | Pass
A5 | DSP.C15:U121.P2 [DSP-DDR-A5] | 3658.68 | 8.07 | Pass | A5 | VIA:U121.P2 [DSP-DDR-A5] | 22.27 | 0 | Pass | Pass
A6 | DSP.B15:U121.R8 [DSP-DDR-A6] | 3655.97 | 10.78 | Pass | A6 | VIA:U121.R8 [DSP-DDR-A6] | 22.27 | 0 | Pass | Pass
A7 | DSP.D15:U121.R2 [DSP-DDR-A7] | 3665.82 | 0.93 | Pass | A7 | VIA:U121.R2 [DSP-DDR-A7] | 22.27 | 0 | Pass | Pass
A8 | DSP.F15:U121.T8 [DSP-DDR-A8] | 3670.85 | 4.1 | Pass | A8 | VIA:U121.T8 [DSP-DDR-A8] | 22.27 | 0 | Pass | Pass
A9 | DSP.E15:U121.R3 [DSP-DDR-A9] | 3661.39 | 5.36 | Pass | A9 | VIA:U121.R3 [DSP-DDR-A9] | 22.27 | 0 | Pass | Pass
A10 | DSP.E16:U121.L7 [DSP-DDR-A10] | 3658.54 | 8.21 | Pass | A10 | VIA:U121.L7 [DSP-DDR-A10] | 22.27 | 0 | Pass | Pass
A11 | DSP.D16:U121.R7 [DSP-DDR-A11] | 3668.33 | 1.58 | Pass | A11 | VIA:U121.R7 [DSP-DDR-A11] | 22.27 | 0 | Pass | Pass
A12 | DSP.E17:U121.N7 [DSP-DDR-A12] | 3668.32 | 1.57 | Pass | A12 | VIA:U121.N7 [DSP-DDR-A12] | 22.27 | 0 | Pass | Pass
A13 | DSP.C16:U121.T3 [DSP-DDR-A13] | 3659.09 | 7.66 | Pass | A13 | VIA:U121.T3 [DSP-DDR-A13] | 22.27 | 0 | Pass | Pass
A14 | DSP.D17:U121.T7 [DSP-DDR-A14] | 3661.05 | 5.7 | Pass | A14 | VIA:U121.T7 [DSP-DDR-A14] | 22.27 | 0 | Pass | Pass
A15 | DSP.C17:U121.M7 [DSP-DDR-A15] |  | 0 | Pass | A15 | VIA:U121.M7 [DSP-DDR-A15] | 22.27 | 0 | Pass | Pass
BA0 | DSP.A13:U121.M2 [DSP-DDR-BA0] | 3657.03 | 9.72 | Pass | BA0 | VIA:U121.M2 [DSP-DDR-BA0] | 22.27 | 0 | Pass | Pass
BA1 | DSP.B13:U121.N8 [DSP-DDR-BA1] | 3656.37 | 10.38 | Pass | BA1 | VIA:U121.N8 [DSP-DDR-BA1] | 22.27 | 0 | Pass | Pass
BA2 | DSP.C13:U121.M3 [DSP-DDR-BA2] | 3652.8 | 13.95 | Pass | BA2 | VIA:U121.M3 [DSP-DDR-BA2] | 22.27 | 0 | Pass | Pass
RAS# | DSP.C10:U121.J3 [DSP-DDR-RASZ] | 3661.74 | 5.01 | Pass | RAS# | VIA:U121.J3 [DSP-DDR-RASZ] | 22.27 | 0 | Pass | Pass
CAS# | DSP.D12:U121.K3 [DSP-DDR-CASZ] | 3666.79 | 0.04 | Pass | CAS# | VIA:U121.K3 [DSP-DDR-CASZ] | 22.27 | 0 | Pass | Pass
WE# | DSP.E12:U121.L3 [DSP-DDR-WEZ] | 3666.01 | 0.74 | Pass | WE# | VIA:U121.L3 [DSP-DDR-WEZ] | 22.27 | 0 | Pass | Pass
S0 | DSP.C11:U121.L2 [DSP-DDR-CEZ0] | 3654.45 | 12.3 | Pass | S0 | VIA:U121.L2 [DSP-DDR-CEZ0] | 22.27 | 0 | Pass | Pass
CKE0 | DSP.D11:U121.K9 [DSP-DDR-CKE0] | 3661.3 | 5.45 | Pass | CKE0 | VIA:U121.K9 [DSP-DDR-CKE0] | 22.27 | 0 | Pass | Pass
ODT0 | DSP.D13:U121.K1 [DSP-DDR-ODT0] | 3662.84 | 3.91 | Pass | ODT0 | VIA:U121.G1[DSP-DDR-ODT1] | 22.27 | 0 | Pass | Pass
CK1 |  |  | 0 | Pass | CK1 |  | 22.27 | 0 | Pass | Pass
CK1# |  |  | 0 | Pass | CK1# |  | 22.27 | 0 | Pass | Pass
S1 | DSP.C12:U121.H1[DSP-DDR-CEZ1] |  | 0 | Pass | S1 | VIA:U121.H1[DSP-DDR-CEZ1] | 22.27 | 0 | Pass | Pass
CKE1 | DSP.A19:U121.F9[DSP-DDR-CKE1] |  | 0 | Pass | CKE1 | VIA:U121.F9[DSP-DDR-CKE1] | 22.27 | 0 | Pass | Pass
ODT1 | DSP.E11:U121.F1[DSP-DDR-ODT1] |  | 0 | Pass | ODT1 | VIA:U121.F1[DSP-DDR-ODT1] | 22.27 | 0 | Pass | Pass
SDRAM 4 | R_DDR_ADD_U34 (27) | Length (mils) | Skew (mils) | Check | SDRAM 4 |  | Length (mils) | Skew (mils) | Check skew | Check length
CK0 | DSP.A12:U122.J7 [DSP-DDR-CKP_0] | 4196.75 |  | Target | CK0 | VIA:U122.J7 [DSP-DDR-CKP_0] | 22.27 |  | Target | Pass
CK0# | DSP.B12:U122.K7 [DSP-DDR-CKN_0] | 4198.21 | 1.46 | Pass | CK0# | VIA:U122.K7 [DSP-DDR-CKN_0] | 22.27 | 0 | Pass | Pass
A0 | DSP.A14:U122.N3 [DSP-DDR-A0] | 4195.19 | 1.56 | Pass | A0 | VIA:U122.N3 [DSP-DDR-A0] | 22.27 | 0 | Pass | Pass
A1 | DSP.B14:U122.P7 [DSP-DDR-A1] | 4194.78 | 1.97 | Pass | A1 | VIA:U122.P7 [DSP-DDR-A1] | 22.27 | 0 | Pass | Pass
A2 | DSP.F14:U122.P3 [DSP-DDR-A2] | 4185.52 | 11.23 | Pass | A2 | VIA:U122.P3 [DSP-DDR-A2] | 22.27 | 0 | Pass | Pass
A3 | DSP.F13:U122.N2 [DSP-DDR-A3] | 4187.93 | 8.82 | Pass | A3 | VIA:U122.N2 [DSP-DDR-A3] | 22.27 | 0 | Pass | Pass
A4 | DSP.A15:U122.P8 [DSP-DDR-A4] | 4196.06 | 0.69 | Pass | A4 | VIA:U122.P8 [DSP-DDR-A4] | 22.27 | 0 | Pass | Pass
A5 | DSP.C15:U122.P2 [DSP-DDR-A5] | 4188.68 | 8.07 | Pass | A5 | VIA:U122.P2 [DSP-DDR-A5] | 22.27 | 0 | Pass | Pass
A6 | DSP.B15:U122.R8 [DSP-DDR-A6] | 4185.97 | 10.78 | Pass | A6 | VIA:U122.R8 [DSP-DDR-A6] | 22.27 | 0 | Pass | Pass
A7 | DSP.D15:U122.R2 [DSP-DDR-A7] | 4195.82 | 0.93 | Pass | A7 | VIA:U122.R2 [DSP-DDR-A7] | 22.27 | 0 | Pass | Pass
A8 | DSP.F15:U122.T8 [DSP-DDR-A8] | 4200.85 | 4.1 | Pass | A8 | VIA:U122.T8 [DSP-DDR-A8] | 22.27 | 0 | Pass | Pass
A9 | DSP.E15:U122.R3 [DSP-DDR-A9] | 4191.39 | 5.36 | Pass | A9 | VIA:U122.R3 [DSP-DDR-A9] | 22.27 | 0 | Pass | Pass
A10 | DSP.E16:U122.L7 [DSP-DDR-A10] | 4188.54 | 8.21 | Pass | A10 | VIA:U122.L7 [DSP-DDR-A10] | 22.27 | 0 | Pass | Pass
A11 | DSP.D16:U122.R7 [DSP-DDR-A11] | 4198.33 | 1.58 | Pass | A11 | VIA:U122.R7 [DSP-DDR-A11] | 22.27 | 0 | Pass | Pass
A12 | DSP.E17:U122.N7 [DSP-DDR-A12] | 4198.32 | 1.57 | Pass | A12 | VIA:U122.N7 [DSP-DDR-A12] | 22.27 | 0 | Pass | Pass
A13 | DSP.C16:U122.T3 [DSP-DDR-A13] | 4189.09 | 7.66 | Pass | A13 | VIA:U122.T3 [DSP-DDR-A13] | 22.27 | 0 | Pass | Pass
A14 | DSP.C17:U122.M7 [DSP-DDR-A14] | 4191.05 | 5.7 | Pass | A14 | VIA:U122.T7 [DSP-DDR-A14] | 22.27 | 0 | Pass | Pass
A15 | DSP.D17:U122.T7 [DSP-DDR-A15] |  | 0 | Pass | A15 | VIA:U122.M7 [DSP-DDR-A15] | 22.27 | 0 | Pass | Pass
BA0 | DSP.A13:U122.M2 [DSP-DDR-BA0] | 4187.03 | 9.72 | Pass | BA0 | VIA:U122.M2 [DSP-DDR-BA0] | 22.27 | 0 | Pass | Pass
BA1 | DSP.B13:U122.N8 [DSP-DDR-BA1] | 4186.37 | 10.38 | Pass | BA1 | VIA:U122.N8 [DSP-DDR-BA1] | 22.27 | 0 | Pass | Pass
BA2 | DSP.C13:U122.M3 [DSP-DDR-BA2] | 4182.8 | 13.95 | Pass | BA2 | VIA:U122.M3 [DSP-DDR-BA2] | 22.27 | 0 | Pass | Pass
RAS# | DSP.C10:U122.J3 [DSP-DDR-RASZ] | 4191.74 | 5.01 | Pass | RAS# | VIA:U122.J3 [DSP-DDR-RASZ] | 22.27 | 0 | Pass | Pass
CAS# | DSP.D12:U122.K3 [DSP-DDR-CASZ] | 4196.79 | 0.04 | Pass | CAS# | VIA:U122.K3 [DSP-DDR-CASZ] | 22.27 | 0 | Pass | Pass
WE# | DSP.E12:U122.L3 [DSP-DDR-WEZ] | 4196.01 | 0.74 | Pass | WE# | VIA:U122.L3 [DSP-DDR-WEZ] | 22.27 | 0 | Pass | Pass
S0 | DSP.C11:U122.L2 [DSP-DDR-CEZ0] | 4184.45 | 12.3 | Pass | S0 | VIA:U122.L2 [DSP-DDR-CEZ0] | 22.27 | 0 | Pass | Pass
CKE0 | DSP.D11:U122.K9 [DSP-DDR-CKE0] | 4191.3 | 5.45 | Pass | CKE0 | VIA:U122.K9 [DSP-DDR-CKE0] | 22.27 | 0 | Pass | Pass
ODT0 | DSP.D13:U122.K1 [DSP-DDR-ODT0] | 4192.84 | 3.91 | Pass | ODT0 | VIA:U122.G1[DSP-DDR-ODT1] | 22.27 | 0 | Pass | Pass
CK1 |  |  | 0 | Pass | CK1 |  | 22.27 | 0 | Pass | Pass
CK1# |  |  | 0 | Pass | CK1# |  | 22.27 | 0 | Pass | Pass
S1 | DSP.C12:U122.H1[DSP-DDR-CEZ1] |  | 0 | Pass | S1 | VIA:U122.H1[DSP-DDR-CEZ1] | 22.27 | 0 | Pass | Pass
CKE1 | DSP.A19:U122.F9[DSP-DDR-CKE1] |  | 0 | Pass | CKE1 | VIA:U122.F9[DSP-DDR-CKE1] | 22.27 | 0 | Pass | Pass
ODT1 | DSP.E11:U122.F1[DSP-DDR-ODT1] |  | 0 | Pass | ODT1 | VIA:U122.F1[DSP-DDR-ODT1] | 22.27 | 0 | Pass | Pass
SDRAM 5 | R_DDR_ADD_U35 (27) | Length (mils) | Skew (mils) | Check | SDRAM 5 |  | Length (mils) | Skew (mils) | Check skew | Check length
CK0 | DSP.A12:U127.J7 [DSP-DDR-CKP_0] | 4726.75 |  | Target | CK0 | VIA:U127.J7 [DSP-DDR-CKP_0] | 22.27 |  | Target | Pass
CK0# | DSP.B12:U127.K7 [DSP-DDR-CKN_0] | 4728.21 | 1.46 | Pass | CK0# | VIA:U127.K7 [DSP-DDR-CKN_0] | 22.27 | 0 | Pass | Pass
A0 | DSP.A14:U127.N3 [DSP-DDR-A0] | 4725.19 | 1.56 | Pass | A0 | VIA:U127.N3 [DSP-DDR-A0] | 22.27 | 0 | Pass | Pass
A1 | DSP.B14:U127.P7 [DSP-DDR-A1] | 4724.78 | 1.97 | Pass | A1 | VIA:U127.P7 [DSP-DDR-A1] | 22.27 | 0 | Pass | Pass
A2 | DSP.F14:U127.P3 [DSP-DDR-A2] | 4715.52 | 11.23 | Pass | A2 | VIA:U127.P3 [DSP-DDR-A2] | 22.27 | 0 | Pass | Pass
A3 | DSP.F13:U127.N2 [DSP-DDR-A3] | 4717.93 | 8.82 | Pass | A3 | VIA:U127.N2 [DSP-DDR-A3] | 22.27 | 0 | Pass | Pass
A4 | DSP.A15:U127.P8 [DSP-DDR-A4] | 4726.06 | 0.69 | Pass | A4 | VIA:U127.P8 [DSP-DDR-A4] | 22.27 | 0 | Pass | Pass
A5 | DSP.C15:U127.P2 [DSP-DDR-A5] | 4718.68 | 8.07 | Pass | A5 | VIA:U127.P2 [DSP-DDR-A5] | 22.27 | 0 | Pass | Pass
A6 | DSP.B15:U127.R8 [DSP-DDR-A6] | 4715.97 | 10.78 | Pass | A6 | VIA:U127.R8 [DSP-DDR-A6] | 22.27 | 0 | Pass | Pass
A7 | DSP.F15:U127.T8 [DSP-DDR-A8] | 4725.82 | 0.93 | Pass | A7 | VIA:U127.R2 [DSP-DDR-A7] | 22.27 | 0 | Pass | Pass
A8 | DSP.D15:U127.R2 [DSP-DDR-A7] | 4730.85 | 4.1 | Pass | A8 | VIA:U127.T8 [DSP-DDR-A8] | 22.27 | 0 | Pass | Pass
A9 | DSP.E15:U127.R3 [DSP-DDR-A9] | 4721.39 | 5.36 | Pass | A9 | VIA:U127.R3 [DSP-DDR-A9] | 22.27 | 0 | Pass | Pass
A10 | DSP.E16:U127.L7 [DSP-DDR-A10] | 4718.54 | 8.21 | Pass | A10 | VIA:U127.L7 [DSP-DDR-A10] | 22.27 | 0 | Pass | Pass
A11 | DSP.D16:U127.R7 [DSP-DDR-A11] | 4728.33 | 1.58 | Pass | A11 | VIA:U127.R7 [DSP-DDR-A11] | 22.27 | 0 | Pass | Pass
A12 | DSP.E17:U127.N7 [DSP-DDR-A12] | 4728.32 | 1.57 | Pass | A12 | VIA:U127.N7 [DSP-DDR-A12] | 22.27 | 0 | Pass | Pass
A13 | DSP.C16:U127.T3 [DSP-DDR-A13] | 4719.09 | 7.66 | Pass | A13 | VIA:U127.T3 [DSP-DDR-A13] | 22.27 | 0 | Pass | Pass
A14 | DSP.D17:U127.T7 [DSP-DDR-A14] | 4721.05 | 5.7 | Pass | A14 | VIA:U127.T7 [DSP-DDR-A14] | 22.27 | 0 | Pass | Pass
A15 | DSP.C17:U127.M7 [DSP-DDR-A15] |  | 0 | Pass | A15 | VIA:U127.M7 [DSP-DDR-A15] | 22.27 | 0 | Pass | Pass
BA0 | DSP.C10:U127.J3 [DSP-DDR-RASZ] | 4717.03 | 9.72 | Pass | BA0 | VIA:U127.M2 [DSP-DDR-BA0] | 22.27 | 0 | Pass | Pass
BA1 | DSP.D12:U127.K3 [DSP-DDR-CASZ] | 4716.37 | 10.38 | Pass | BA1 | VIA:U127.N8 [DSP-DDR-BA1] | 22.27 | 0 | Pass | Pass
BA2 | DSP.E12:U127.L3 [DSP-DDR-WEZ] | 4712.8 | 13.95 | Pass | BA2 | VIA:U127.M3 [DSP-DDR-BA2] | 22.27 | 0 | Pass | Pass
RAS# | DSP.A13:U127.M2 [DSP-DDR-BA0] | 4721.74 | 5.01 | Pass | RAS# | VIA:U127.J3 [DSP-DDR-RASZ] | 22.27 | 0 | Pass | Pass
CAS# | DSP.B13:U127.N8 [DSP-DDR-BA1] | 4726.79 | 0.04 | Pass | CAS# | VIA:U127.K3 [DSP-DDR-CASZ] | 22.27 | 0 | Pass | Pass
WE# | DSP.C13:U127.M3 [DSP-DDR-BA2] | 4726.01 | 0.74 | Pass | WE# | VIA:U127.L3 [DSP-DDR-WEZ] | 22.27 | 0 | Pass | Pass
S0 | DSP.C11:U127.L2 [DSP-DDR-CEZ0] | 4714.45 | 12.3 | Pass | S0 | VIA:U127.L2 [DSP-DDR-CEZ0] | 22.27 | 0 | Pass | Pass
CKE0 | DSP.D11:U127.K9 [DSP-DDR-CKE0] | 4721.3 | 5.45 | Pass | CKE0 | VIA:U127.K9 [DSP-DDR-CKE0] | 22.27 | 0 | Pass | Pass
ODT0 | DSP.D13:U127.K1 [DSP-DDR-ODT0] | 4722.84 | 3.91 | Pass | ODT0 | VIA:U127.G1[DSP-DDR-ODT1] | 22.27 | 0 | Pass | Pass
CK1 |  |  | 0 | Pass | CK1 |  | 22.27 | 0 | Pass | Pass
CK1# |  |  | 0 | Pass | CK1# |  | 22.27 | 0 | Pass | Pass
S1 | DSP.C12:U127.H1[DSP-DDR-CEZ1] |  | 0 | Pass | S1 | VIA:U127.H1[DSP-DDR-CEZ1] | 22.27 | 0 | Pass | Pass
CKE1 | DSP.A19:U127.F9[DSP-DDR-CKE1] |  | 0 | Pass | CKE1 | VIA:U127.F9[DSP-DDR-CKE1] | 22.27 | 0 | Pass | Pass
ODT1 | DSP.E11:U127.F1[DSP-DDR-ODT1] |  | 0 | Pass | ODT1 | VIA:U127.F1[DSP-DDR-ODT1] | 22.27 | 0 | Pass | Pass
SDRAM 6 | R_DDR_ADD_U123 (27) | Length (mils) | Skew (mils) | Check | SDRAM 6 |  | Length (mils) | Skew (mils) | Check skew | Check length
CK0 |  |  |  | Target | CK0 | VIA:U123.J7 [DSP-DDR-CKP_0] | 22.27 |  | Target | Pass
CK0# |  |  | 0 | Pass | CK0# | VIA:U123.K7 [DSP-DDR-CKN_0] | 22.27 | 0 | Pass | Pass
A0 |  |  | 0 | Pass | A0 | VIA:U123.N3 [DSP-DDR-A0] | 22.27 | 0 | Pass | Pass
A1 |  |  | 0 | Pass | A1 | VIA:U123.P7 [DSP-DDR-A1] | 22.27 | 0 | Pass | Pass
A2 |  |  | 0 | Pass | A2 | VIA:U123.P3 [DSP-DDR-A2] | 22.27 | 0 | Pass | Pass
A3 |  |  | 0 | Pass | A3 | VIA:U123.N2 [DSP-DDR-A3] | 22.27 | 0 | Pass | Pass
A4 |  |  | 0 | Pass | A4 | VIA:U123.P8 [DSP-DDR-A4] | 22.27 | 0 | Pass | Pass
A5 |  |  | 0 | Pass | A5 | VIA:U123.P2 [DSP-DDR-A5] | 22.27 | 0 | Pass | Pass
A6 |  |  | 0 | Pass | A6 | VIA:U123.R8 [DSP-DDR-A6] | 22.27 | 0 | Pass | Pass
A7 |  |  | 0 | Pass | A7 | VIA:U123.R2 [DSP-DDR-A7] | 22.27 | 0 | Pass | Pass
A8 |  |  | 0 | Pass | A8 | VIA:U123.T8 [DSP-DDR-A8] | 22.27 | 0 | Pass | Pass
A9 |  |  | 0 | Pass | A9 | VIA:U123.R3 [DSP-DDR-A9] | 22.27 | 0 | Pass | Pass
A10 |  |  | 0 | Pass | A10 | VIA:U123.L7 [DSP-DDR-A10] | 22.27 | 0 | Pass | Pass
A11 |  |  | 0 | Pass | A11 | VIA:U123.R7 [DSP-DDR-A11] | 22.27 | 0 | Pass | Pass
A12 |  |  | 0 | Pass | A12 | VIA:U123.N7 [DSP-DDR-A12] | 22.27 | 0 | Pass | Pass
A13 |  |  | 0 | Pass | A13 | VIA:U123.T3 [DSP-DDR-A13] | 22.27 | 0 | Pass | Pass
A14 |  |  | 0 | Pass | A14 | VIA:U123.T7 [DSP-DDR-A14] | 22.27 | 0 | Pass | Pass
A15 |  |  | 0 | Pass | A15 | VIA:U123.M7 [DSP-DDR-A15] | 22.27 | 0 | Pass | Pass
BA0 |  |  | 0 | Pass | BA0 | VIA:U123.M2 [DSP-DDR-BA0] | 22.27 | 0 | Pass | Pass
BA1 |  |  | 0 | Pass | BA1 | VIA:U123.N8 [DSP-DDR-BA1] | 22.27 | 0 | Pass | Pass
BA2 |  |  | 0 | Pass | BA2 | VIA:U123.M3 [DSP-DDR-BA2] | 22.27 | 0 | Pass | Pass
RAS# |  |  | 0 | Pass | RAS# | VIA:U123.J3 [DSP-DDR-RASZ] | 22.27 | 0 | Pass | Pass
CAS# |  |  | 0 | Pass | CAS# | VIA:U123.K3 [DSP-DDR-CASZ] | 22.27 | 0 | Pass | Pass
WE# |  |  | 0 | Pass | WE# | VIA:U123.L3 [DSP-DDR-WEZ] | 22.27 | 0 | Pass | Pass
S0 |  |  | 0 | Pass | S0 | VIA:U123.L2 [DSP-DDR-CEZ0] | 22.27 | 0 | Pass | Pass
CKE0 |  |  | 0 | Pass | CKE0 | VIA:U123.K9 [DSP-DDR-CKE0] | 22.27 | 0 | Pass | Pass
ODT0 |  |  | 0 | Pass | ODT0 | VIA:U123.G1[DSP-DDR-ODT1] | 22.27 | 0 | Pass | Pass
CK1 |  |  | 0 | Pass | CK1 |  | 22.27 | 0 | Pass | Pass
CK1# |  |  | 0 | Pass | CK1# |  | 22.27 | 0 | Pass | Pass
S1 |  |  | 0 | Pass | S1 | VIA:U123.H1[DSP-DDR-CEZ1] | 22.27 | 0 | Pass | Pass
CKE1 |  |  | 0 | Pass | CKE1 | VIA:U123.F9[DSP-DDR-CKE1] | 22.27 | 0 | Pass | Pass
ODT1 |  |  | 0 | Pass | ODT1 | VIA:U123.F1[DSP-DDR-ODT1] | 22.27 | 0 | Pass | Pass
SDRAM 7 | R_DDR_ADD_U124 (27) | Length (mils) | Skew (mils) | Check | SDRAM 7 |  | Length (mils) | Skew (mils) | Check skew | Check length
CK0 |  |  |  | Target | CK0 | VIA:U124.J7 [DSP-DDR-CKP_0] | 22.27 |  | Target | Pass
CK0# |  |  | 0 | Pass | CK0# | VIA:U124.K7 [DSP-DDR-CKN_0] | 22.27 | 0 | Pass | Pass
A0 |  |  | 0 | Pass | A0 | VIA:U124.N3 [DSP-DDR-A0] | 22.27 | 0 | Pass | Pass
A1 |  |  | 0 | Pass | A1 | VIA:U124.P7 [DSP-DDR-A1] | 22.27 | 0 | Pass | Pass
A2 |  |  | 0 | Pass | A2 | VIA:U124.P3 [DSP-DDR-A2] | 22.27 | 0 | Pass | Pass
A3 |  |  | 0 | Pass | A3 | VIA:U124.N2 [DSP-DDR-A3] | 22.27 | 0 | Pass | Pass
A4 |  |  | 0 | Pass | A4 | VIA:U124.P8 [DSP-DDR-A4] | 22.27 | 0 | Pass | Pass
A5 |  |  | 0 | Pass | A5 | VIA:U124.P2 [DSP-DDR-A5] | 22.27 | 0 | Pass | Pass
A6 |  |  | 0 | Pass | A6 | VIA:U124.R8 [DSP-DDR-A6] | 22.27 | 0 | Pass | Pass
A7 |  |  | 0 | Pass | A7 | VIA:U124.R2 [DSP-DDR-A7] | 22.27 | 0 | Pass | Pass
A8 |  |  | 0 | Pass | A8 | VIA:U124.T8 [DSP-DDR-A8] | 22.27 | 0 | Pass | Pass
A9 |  |  | 0 | Pass | A9 | VIA:U124.R3 [DSP-DDR-A9] | 22.27 | 0 | Pass | Pass
A10 |  |  | 0 | Pass | A10 | VIA:U124.L7 [DSP-DDR-A10] | 22.27 | 0 | Pass | Pass
A11 |  |  | 0 | Pass | A11 | VIA:U124.R7 [DSP-DDR-A11] | 22.27 | 0 | Pass | Pass
A12 |  |  | 0 | Pass | A12 | VIA:U124.N7 [DSP-DDR-A12] | 22.27 | 0 | Pass | Pass
A13 |  |  | 0 | Pass | A13 | VIA:U124.T3 [DSP-DDR-A13] | 22.27 | 0 | Pass | Pass
A14 |  |  | 0 | Pass | A14 | VIA:U124.T7 [DSP-DDR-A14] | 22.27 | 0 | Pass | Pass
A15 |  |  | 0 | Pass | A15 | VIA:U124.M7 [DSP-DDR-A15] | 22.27 | 0 | Pass | Pass
BA0 |  |  | 0 | Pass | BA0 | VIA:U124.M2 [DSP-DDR-BA0] | 22.27 | 0 | Pass | Pass
BA1 |  |  | 0 | Pass | BA1 | VIA:U124.N8 [DSP-DDR-BA1] | 22.27 | 0 | Pass | Pass
BA2 |  |  | 0 | Pass | BA2 | VIA:U124.M3 [DSP-DDR-BA2] | 22.27 | 0 | Pass | Pass
RAS# |  |  | 0 | Pass | RAS# | VIA:U124.J3 [DSP-DDR-RASZ] | 22.27 | 0 | Pass | Pass
CAS# |  |  | 0 | Pass | CAS# | VIA:U124.K3 [DSP-DDR-CASZ] | 22.27 | 0 | Pass | Pass
WE# |  |  | 0 | Pass | WE# | VIA:U124.L3 [DSP-DDR-WEZ] | 22.27 | 0 | Pass | Pass
S0 |  |  | 0 | Pass | S0 | VIA:U124.L2 [DSP-DDR-CEZ0] | 22.27 | 0 | Pass | Pass
CKE0 |  |  | 0 | Pass | CKE0 | VIA:U124.K9 [DSP-DDR-CKE0] | 22.27 | 0 | Pass | Pass
ODT0 |  |  | 0 | Pass | ODT0 | VIA:U124.G1[DSP-DDR-ODT1] | 22.27 | 0 | Pass | Pass
CK1 |  |  | 0 | Pass | CK1 |  | 22.27 | 0 | Pass | Pass
CK1# |  |  | 0 | Pass | CK1# |  | 22.27 | 0 | Pass | Pass
S1 |  |  | 0 | Pass | S1 | VIA:U124.H1[DSP-DDR-CEZ1] | 22.27 | 0 | Pass | Pass
CKE1 |  |  | 0 | Pass | CKE1 | VIA:U124.F9[DSP-DDR-CKE1] | 22.27 | 0 | Pass | Pass
ODT1 |  |  | 0 | Pass | ODT1 | VIA:U124.F1[DSP-DDR-ODT1] | 22.27 | 0 | Pass | Pass
SDRAM 8 | R_DDR_ADD_U125 (27) | Length (mils) | Skew (mils) | Check | SDRAM 8 |  | Length (mils) | Skew (mils) | Check skew | Check length
CK0 |  |  |  | Target | CK0 | VIA:U125.J7 [DSP-DDR-CKP_0] | 22.27 |  | Target | Pass
CK0# |  |  | 0 | Pass | CK0# | VIA:U125.K7 [DSP-DDR-CKN_0] | 22.27 | 0 | Pass | Pass
A0 |  |  | 0 | Pass | A0 | VIA:U125.N3 [DSP-DDR-A0] | 22.27 | 0 | Pass | Pass
A1 |  |  | 0 | Pass | A1 | VIA:U125.P7 [DSP-DDR-A1] | 22.27 | 0 | Pass | Pass
A2 |  |  | 0 | Pass | A2 | VIA:U125.P3 [DSP-DDR-A2] | 22.27 | 0 | Pass | Pass
A3 |  |  | 0 | Pass | A3 | VIA:U125.N2 [DSP-DDR-A3] | 22.27 | 0 | Pass | Pass
A4 |  |  | 0 | Pass | A4 | VIA:U125.P8 [DSP-DDR-A4] | 22.27 | 0 | Pass | Pass
A5 |  |  | 0 | Pass | A5 | VIA:U125.P2 [DSP-DDR-A5] | 22.27 | 0 | Pass | Pass
A6 |  |  | 0 | Pass | A6 | VIA:U125.R8 [DSP-DDR-A6] | 22.27 | 0 | Pass | Pass
A7 |  |  | 0 | Pass | A7 | VIA:U125.R2 [DSP-DDR-A7] | 22.27 | 0 | Pass | Pass
A8 |  |  | 0 | Pass | A8 | VIA:U125.T8 [DSP-DDR-A8] | 22.27 | 0 | Pass | Pass
A9 |  |  | 0 | Pass | A9 | VIA:U125.R3 [DSP-DDR-A9] | 22.27 | 0 | Pass | Pass
A10 |  |  | 0 | Pass | A10 | VIA:U125.L7 [DSP-DDR-A10] | 22.27 | 0 | Pass | Pass
A11 |  |  | 0 | Pass | A11 | VIA:U125.R7 [DSP-DDR-A11] | 22.27 | 0 | Pass | Pass
A12 |  |  | 0 | Pass | A12 | VIA:U125.N7 [DSP-DDR-A12] | 22.27 | 0 | Pass | Pass
A13 |  |  | 0 | Pass | A13 | VIA:U125.T3 [DSP-DDR-A13] | 22.27 | 0 | Pass | Pass
A14 |  |  | 0 | Pass | A14 | VIA:U125.T7 [DSP-DDR-A14] | 22.27 | 0 | Pass | Pass
A15 |  |  | 0 | Pass | A15 | VIA:U125.M7 [DSP-DDR-A15] | 22.27 | 0 | Pass | Pass
BA0 |  |  | 0 | Pass | BA0 | VIA:U125.M2 [DSP-DDR-BA0] | 22.27 | 0 | Pass | Pass
BA1 |  |  | 0 | Pass | BA1 | VIA:U125.N8 [DSP-DDR-BA1] | 22.27 | 0 | Pass | Pass
BA2 |  |  | 0 | Pass | BA2 | VIA:U125.M3 [DSP-DDR-BA2] | 22.27 | 0 | Pass | Pass
RAS# |  |  | 0 | Pass | RAS# | VIA:U125.J3 [DSP-DDR-RASZ] | 22.27 | 0 | Pass | Pass
CAS# |  |  | 0 | Pass | CAS# | VIA:U125.K3 [DSP-DDR-CASZ] | 22.27 | 0 | Pass | Pass
WE# |  |  | 0 | Pass | WE# | VIA:U125.L3 [DSP-DDR-WEZ] | 22.27 | 0 | Pass | Pass
S0 |  |  | 0 | Pass | S0 | VIA:U125.L2 [DSP-DDR-CEZ0] | 22.27 | 0 | Pass | Pass
CKE0 |  |  | 0 | Pass | CKE0 | VIA:U125.K9 [DSP-DDR-CKE0] | 22.27 | 0 | Pass | Pass
ODT0 |  |  | 0 | Pass | ODT0 | VIA:U125.G1[DSP-DDR-ODT1] | 22.27 | 0 | Pass | Pass
CK1 |  |  | 0 | Pass | CK1 |  | 22.27 | 0 | Pass | Pass
CK1# |  |  | 0 | Pass | CK1# |  | 22.27 | 0 | Pass | Pass
S1 |  |  | 0 | Pass | S1 | VIA:U125.H1[DSP-DDR-CEZ1] | 22.27 | 0 | Pass | Pass
CKE1 |  |  | 0 | Pass | CKE1 | VIA:U125.F9[DSP-DDR-CKE1] | 22.27 | 0 | Pass | Pass
ODT1 |  |  | 0 | Pass | ODT1 | VIA:U125.F1[DSP-DDR-ODT1] | 22.27 | 0 | Pass | Pass
SDRAM 9 | R_DDR_ADD_U126 (27) | Length (mils) | Skew (mils) | Check | SDRAM 8 |  | Length (mils) | Skew (mils) | Check skew | Check length
CK0 |  |  |  | Target | CK0 | VIA:U126.J7 [DSP-DDR-CKP_0] | 22.27 |  | Target | Pass
CK0# |  |  | 0 | Pass | CK0# | VIA:U126.K7 [DSP-DDR-CKN_0] | 22.27 | 0 | Pass | Pass
A0 |  |  | 0 | Pass | A0 | VIA:U126.N3 [DSP-DDR-A0] | 22.27 | 0 | Pass | Pass
A1 |  |  | 0 | Pass | A1 | VIA:U126.P7 [DSP-DDR-A1] | 22.27 | 0 | Pass | Pass
A2 |  |  | 0 | Pass | A2 | VIA:U126.P3 [DSP-DDR-A2] | 22.27 | 0 | Pass | Pass
A3 |  |  | 0 | Pass | A3 | VIA:U126.N2 [DSP-DDR-A3] | 22.27 | 0 | Pass | Pass
A4 |  |  | 0 | Pass | A4 | VIA:U126.P8 [DSP-DDR-A4] | 22.27 | 0 | Pass | Pass
A5 |  |  | 0 | Pass | A5 | VIA:U126.P2 [DSP-DDR-A5] | 22.27 | 0 | Pass | Pass
A6 |  |  | 0 | Pass | A6 | VIA:U126.R8 [DSP-DDR-A6] | 22.27 | 0 | Pass | Pass
A7 |  |  | 0 | Pass | A7 | VIA:U126.R2 [DSP-DDR-A7] | 22.27 | 0 | Pass | Pass
A8 |  |  | 0 | Pass | A8 | VIA:U126.T8 [DSP-DDR-A8] | 22.27 | 0 | Pass | Pass
A9 |  |  | 0 | Pass | A9 | VIA:U126.R3 [DSP-DDR-A9] | 22.27 | 0 | Pass | Pass
A10 |  |  | 0 | Pass | A10 | VIA:U126.L7 [DSP-DDR-A10] | 22.27 | 0 | Pass | Pass
A11 |  |  | 0 | Pass | A11 | VIA:U126.R7 [DSP-DDR-A11] | 22.27 | 0 | Pass | Pass
A12 |  |  | 0 | Pass | A12 | VIA:U126.N7 [DSP-DDR-A12] | 22.27 | 0 | Pass | Pass
A13 |  |  | 0 | Pass | A13 | VIA:U126.T3 [DSP-DDR-A13] | 22.27 | 0 | Pass | Pass
A14 |  |  | 0 | Pass | A14 | VIA:U126.T7 [DSP-DDR-A14] | 22.27 | 0 | Pass | Pass
A15 |  |  | 0 | Pass | A15 | VIA:U126.M7 [DSP-DDR-A15] | 22.27 | 0 | Pass | Pass
BA0 |  |  | 0 | Pass | BA0 | VIA:U126.M2 [DSP-DDR-BA0] | 22.27 | 0 | Pass | Pass
BA1 |  |  | 0 | Pass | BA1 | VIA:U126.N8 [DSP-DDR-BA1] | 22.27 | 0 | Pass | Pass
BA2 |  |  | 0 | Pass | BA2 | VIA:U126.M3 [DSP-DDR-BA2] | 22.27 | 0 | Pass | Pass
RAS# |  |  | 0 | Pass | RAS# | VIA:U126.J3 [DSP-DDR-RASZ] | 22.27 | 0 | Pass | Pass
CAS# |  |  | 0 | Pass | CAS# | VIA:U126.K3 [DSP-DDR-CASZ] | 22.27 | 0 | Pass | Pass
WE# |  |  | 0 | Pass | WE# | VIA:U126.L3 [DSP-DDR-WEZ] | 22.27 | 0 | Pass | Pass
S0 |  |  | 0 | Pass | S0 | VIA:U126.L2 [DSP-DDR-CEZ0] | 22.27 | 0 | Pass | Pass
CKE0 |  |  | 0 | Pass | CKE0 | VIA:U126.K9 [DSP-DDR-CKE0] | 22.27 | 0 | Pass | Pass
ODT0 |  |  | 0 | Pass | ODT0 | VIA:U126.G1[DSP-DDR-ODT1] | 22.27 | 0 | Pass | Pass
CK1 |  |  | 0 | Pass | CK1 |  | 22.27 | 0 | Pass | Pass
CK1# |  |  | 0 | Pass | CK1# |  | 22.27 | 0 | Pass | Pass
S1 |  |  | 0 | Pass | S1 | VIA:U126.H1[DSP-DDR-CEZ1] | 22.27 | 0 | Pass | Pass
CKE1 |  |  | 0 | Pass | CKE1 | VIA:U126.F9[DSP-DDR-CKE1] | 22.27 | 0 | Pass | Pass
ODT1 |  |  | 0 | Pass | ODT1 | VIA:U126.F1[DSP-DDR-ODT1] | 22.27 | 0 | Pass | Pass
Copyright (C) 2015, 2018 Texas Instruments Incorporated

## Data Group Length Rules
Data Groups Length Matching Template
Limits copied from DDR3 Design Guidelines
Maximum length skew between DQS and DQSZ |  | 1 | mil +/-
Maximum DQ and DM length delta from DQS |  | 10 | mil +/-
Data Groups Length Rule Checking
SDRAM 1 | R_DDR_DATA0 (11) | Length (mils) | Skew (mils) | Check
DQS0 | U119.F3:DSP.C28 [DSP-DDR-DQSP0] | 1335.96 |  | Target
DQS0Z | U119.G3:DSP.C29 [DSP-DDR-DQSN0] | 1335.49 | 0.47 | Pass
D0 | U119.E3:DSP.E28 [DSP-DDR-D0] | 1337.03 | 1.07 | Pass
D1 | U119.F7:DSP.D29 [DSP-DDR-D1] | 1339.51 | 3.55 | Pass
D2 | U119.F2:DSP.E27 [DSP-DDR-D2] | 1339.83 | 3.87 | Pass
D3 | U119.F8:DSP.D28 [DSP-DDR-D3] | 1342.94 | 6.98 | Pass
D4 | U119.H3:DSP.D27 [DSP-DDR-D4] | 1344.14 | 8.18 | Pass
D5 | U119.H8:DSP.B28 [DSP-DDR-D5] | 1340.19 | 4.23 | Pass
D6 | U119.G2:DSP.E26 [DSP-DDR-D6] | 1340.39 | 4.43 | Pass
D7 | U119.H7:DSP.F25 [DSP-DDR-D7] | 1337.67 | 1.71 | Pass
DM0 | U119.E7:DSP.E29 [DSP-DDR-DQM0] | 1338.11 | 2.15 | Pass
SDRAM 2 | R_DDR_DATA1 (11) | Length (mils) | Skew (mils) | Check
DQS1 | U120.C7:DSP.A27 [DSP-DDR-DQSP1] | 1207.22 |  | Target
DQS1Z | U120.B7:DSP.B27 [DSP-DDR-DQSN1] | 1202.56 | 4.66 | Fail
D8 | U120.D7:DSP.F24 [DSP-DDR-D8] | 1209.97 | 2.75 | Pass
D9 | U120.C3:DSP.E24 [DSP-DDR-D9] | 1205.95 | 1.27 | Pass
D10 | U120.C8:DSP.E25 [DSP-DDR-D10] | 1201.85 | 5.37 | Pass
D11 | U120.C2:DSP.D25 [DSP-DDR-D11] | 1205.13 | 2.09 | Pass
D12 | U120.A7:DSP.D26 [DSP-DDR-D12] | 1202.76 | 4.46 | Pass
D13 | U120.A2:DSP.C26 [DSP-DDR-D13] | 1203.96 | 3.26 | Pass
D14 | U120.B8:DSP.B26 [DSP-DDR-D14] | 1205.86 | 1.36 | Pass
D15 | U120.A3:DSP.A26 [DSP-DDR-D15] | 1209.67 | 2.45 | Pass
DM1 | U120.D3:DSP.C27 [DSP-DDR-DQM1] | 1210.74 | 3.52 | Pass
SDRAM 3 | R_DDR_DATA2 (11) | Length (mils) | Skew (mils) | Check
DQS2 | U121.F3:DSP.A24 [DSP-DDR-DQSP2] | 1169.87 |  | Target
DQS2Z | U121.G3:DSP.B24 [DSP-DDR-DQSN2] | 1172.61 | 2.74 | Fail
D16 | U121.E3:DSP.F23 [DSP-DDR-D16] | 1172 | 2.13 | Pass
D17 | U121.F7:DSP.F22 [DSP-DDR-D17] | 1170.79 | 0.92 | Pass
D18 | U121.F2:DSP.D24 [DSP-DDR-D18] | 1173.73 | 3.86 | Pass
D19 | U121.F8:DSP.E23 [DSP-DDR-D19] | 1169.63 | 0.24 | Pass
D20 | U121.H3:DSP.A23 [DSP-DDR-D20] | 1172.6 | 2.73 | Pass
D21 | U121.H8:DSP.B23 [DSP-DDR-D21] | 1177.41 | 7.54 | Pass
D22 | U121.G2:DSP.C24 [DSP-DDR-D22] | 1171.71 | 1.84 | Pass
D23 | U121.H7:DSP.E22 [DSP-DDR-D23] | 1175.18 | 5.31 | Pass
DM2 | U121.E7:DSP.A25 [DSP-DDR-DQM2] | 1170.54 | 0.67 | Pass
SDRAM 4 | R_DDR_DATA3 (11) | Length (mils) | Skew (mils) | Check
DQS3 | U122.C7:DSP.A21 [DSP-DDR-DQSP3] | 1095.82 |  | Target
DQS3Z | U122.B7:DSP.B21 [DSP-DDR-DQSN3] | 1091.88 | 3.94 | Fail
D24 | U122.D7:DSP.D21 [DSP-DDR-D24] | 1092.51 | 3.31 | Pass
D25 | U122.C3:DSP.F20 [DSP-DDR-D25] | 1099.93 | 4.11 | Pass
D26 | U122.C8:DSP.E21 [DSP-DDR-D26] | 1092.53 | 3.29 | Pass
D27 | U122.C2:DSP.F21 [DSP-DDR-D27] | 1097.8 | 1.98 | Pass
D28 | U122.A7:DSP.D22 [DSP-DDR-D28] | 1096.44 | 0.62 | Pass
D29 | U122.A2:DSP.C21 [DSP-DDR-D29] | 1092.37 | 3.45 | Pass
D30 | U122.B8:DSP.B22 [DSP-DDR-D30] | 1095.19 | 0.63 | Pass
D31 | U122.A3:DSP.C22 [DSP-DDR-D31] | 1096.27 | 0.45 | Pass
DM3 | U122.D3:DSP.A22 [DSP-DDR-DQM3] | 1092.61 | 3.21 | Pass
SDRAM 5 | R_DDR_DATA4 (11) | Length (mils) | Skew (mils) | Check
DQS4 | U123.F3:DSP.A9 [DSP-DDR-DQSP4] | 1251.92 |  | Target
DQS4Z | U123.G3:DSP.B9 [DSP-DDR-DQSN4] | 1252.98 | 1.06 | Fail
D32 | U123.E3:DSP.E10 [DSP-DDR-D32] | 1246.58 | 5.34 | Pass
D33 | U123.F7:DSP.D10 [DSP-DDR-D33] | 1246.34 | 5.58 | Pass
D34 | U123.F2:DSP.B10 [DSP-DDR-D34] | 1249.35 | 2.57 | Pass
D35 | U123.F8:DSP.D9 [DSP-DDR-D35] | 1252.14 | 0.22 | Pass
D36 | U123.H3:DSP.E9 [DSP-DDR-D36] | 1250.59 | 1.33 | Pass
D37 | U123.H8:DSP.C9 [DSP-DDR-D37] | 1254.6 | 2.68 | Pass
D38 | U123.G2:DSP.B8 [DSP-DDR-D38] | 1246.67 | 5.25 | Pass
D39 | U123.H7:DSP.E8 [DSP-DDR-D39] | 1246.61 | 5.31 | Pass
DM4 | U123.E7:DSP.A10 [DSP-DDR-DQM4] | 1246.52 | 5.4 | Pass
SDRAM 6 | R_DDR_DATA5 (11) | Length (mils) | Skew (mils) | Check
DQS5 | U124.C7:DSP.B6 [DSP-DDR-DQSP5] | 1157.76 |  | Target
DQS5Z | U124.B7:DSP.A6 [DSP-DDR-DQSN5] | 1160.38 | 2.62 | Fail
D40 | U124.D7:DSP.A7 [DSP-DDR-D40] | 1157.74 | 0.02 | Pass
D41 | U124.C3:DSP.D7 [DSP-DDR-D41] | 1158.33 | 0.57 | Pass
D42 | U124.C8:DSP.E7 [DSP-DDR-D42] | 1163.51 | 5.75 | Pass
D43 | U124.C2:DSP.C7 [DSP-DDR-D43] | 1154.43 | 3.33 | Pass
D44 | U124.A7:DSP.B7 [DSP-DDR-D44] | 1159.78 | 2.02 | Pass
D45 | U124.A2:DSP.E6 [DSP-DDR-D45] | 1158.05 | 0.29 | Pass
D46 | U124.B8:DSP.D6 [DSP-DDR-D46] | 1162.02 | 4.26 | Pass
D47 | U124.A3:DSP.C6 [DSP-DDR-D47] | 1157.53 | 0.23 | Pass
DM5 | U124.D3:DSP.A8 [DSP-DDR-DQM5] | 1161.51 | 3.75 | Pass
SDRAM 7 | R_DDR_DATA6 (11) | Length (mils) | Skew (mils) | Check
DQS6 | U125.F3:DSP.B3 [DSP-DDR-DQSP6] | 1392.04 |  | Target
DQS6Z | U125.G3:DSP.A3 [DSP-DDR-DQSN6] | 1389.89 | 2.15 | Fail
D48 | U125.E3:DSP.C5 [DSP-DDR-D48] | 1393.76 | 1.72 | Pass
D49 | U125.F7:DSP.A5 [DSP-DDR-D49] | 1388.83 | 3.21 | Pass
D50 | U125.F2:DSP.B4 [DSP-DDR-D50] | 1395.49 | 3.45 | Pass
D51 | U125.F8:DSP.A4 [DSP-DDR-D51] | 1387.1 | 4.94 | Pass
D52 | U125.H3:DSP.D4 [DSP-DDR-D52] | 1388.74 | 3.3 | Pass
D53 | U125.H8:DSP.E4 [DSP-DDR-D53] | 1389.77 | 2.27 | Pass
D54 | U125.G2:DSP.C4 [DSP-DDR-D54] | 1390.64 | 1.4 | Pass
D55 | U125.H7:DSP.C3 [DSP-DDR-D55] | 1391.68 | 0.36 | Pass
DM6 | U125.E7:DSP.B5 [DSP-DDR-DQM6] | 1396.52 | 4.48 | Pass
SDRAM 8 | R_DDR_DATA7 (11) | Length (mils) | Skew (mils) | Check
DQS7 | U126.C7:DSP.D1 [DSP-DDR-DQSP7] | 1385.14 |  | Target
DQS7Z | U126.B7:DSP.C1 [DSP-DDR-DQSN7] | 1385.21 | 0.07 | Pass
D56 | U126.D7:DSP.F4 [DSP-DDR-D56] | 1385.24 | 0.1 | Pass
D57 | U126.C3:DSP.D2 [DSP-DDR-D57] | 1382.64 | 2.5 | Pass
D58 | U126.C8:DSP.E2 [DSP-DDR-D58] | 1385.2 | 0.06 | Pass
D59 | U126.C2:DSP.C2 [DSP-DDR-D59] | 1380.16 | 4.98 | Pass
D60 | U126.A7:DSP.F2 [DSP-DDR-D60] | 1378.78 | 6.36 | Pass
D61 | U126.A2:DSP.F3 [DSP-DDR-D61] | 1381.3 | 3.84 | Pass
D62 | U126.B8:DSP.E1 [DSP-DDR-D62] | 1382.95 | 2.19 | Pass
D63 | U126.A3:DSP.F1 [DSP-DDR-D63] | 1382.31 | 2.83 | Pass
DM7 | U126.D3:DSP.B2 [DSP-DDR-DQM7] | 1380.82 | 4.32 | Pass
SDRAM 9 | R_DDR_DATA8 (11) | Length (mils) | Skew (mils) | Check
DQS8 | U127.F3:DSP.A19 [DSP-DDR-DQSP8] | 998.44 |  | Target
DQS8Z | U127.G3:DSP.B19 [DSP-DDR-DQSN8] | 995.39 | 3.05 | Fail
CB0 | U127.E3:DSP.E19 [DSP-DDR-CC0] | 999.59 | 1.15 | Pass
CB1 | U127.F7:DSP.C20 [DSP-DDR-CC1] | 991.1 | 7.34 | Pass
CB2 | U127.F2:DSP.D19 [DSP-DDR-CC2] | 997.08 | 1.36 | Pass
CB3 | U127.F8:DSP.B20 [DSP-DDR-CC3] | 998.6 | 0.16 | Pass
CB4 | U127.H3:DSP.C19 [DSP-DDR-CC4] | 995.47 | 2.97 | Pass
CB5 | U127.H8:DSP.C18 [DSP-DDR-CC5] | 995.23 | 3.21 | Pass
CB6 | U127.G2:DSP.B18 [DSP-DDR-CC6] | 998.29 | 0.15 | Pass
CB7 | U127.H7:DSP.A18 [DSP-DDR-CC7] | 993.32 | 5.12 | Pass
DM8 | U127.E7:DSP.A20 [DSP-DDR-DQM8] | 998.46 | 0.02 | Pass
Copyright (C) 2015, 2018 Texas Instruments Incorporated