## Issue Description
AM3354 power up failure Description
1. Overview
There are power up failure in customer board using AM3354 and TPS65910.
2. Issue details
Customer reported the failure at factory tests. 7units in 2000 units total.
The board uses AM3354 with PMIC TPS65910AA1.
The issue happens when the system is power-up just after power-off.
In case power-off duration is longer, the issue does not happen.
Customer investigated the failing units and found below;
a) The issue is reproduced with ~1.5sec power-off duration. (The issue was not reproduced with shorter or longer period)
b) The issue is reproduced with 6units in total 7 failing units.
c) When the issue happens, PMIC_POWER_EN signal from AM3354 is not asserted.
d) 1.8V_VRTC power supply from PMIC to AM3354 is properly generated even the issue happens.
3. Questions from customer
a) Any similar issue reported before?
b) Why PMIC_POWER_EN is not asserted even 1.8V_RTC is properly supplied?
c) Please check waveforms and provide feedback. Customer observed timings and residual voltages on each power rail.
d) Please let us know any other points should be monitored.

## Waveforms
| Normal operation |  | Power-on to PORZ release timing
1 |  | 2 |  | =
| When the issue happens |  | When the issue happens
| 1.8V_VRTC is On, but PMIC_POWER_EN(PWRHOLD) is not asserted. |  | There are small residual voltage on 1.8V_VDAC(0.179V)
5 |  | 25
| When the issue happens |  | When the issue happens
| No residual voltage on +1.8V_VDIG2(0.002V) |  | No residual voltage on +1.8V_VAUX2(-0.001V)
23 |  | 24
| When the issue happens |  | When the issue happens
| There are small residual voltage on +1.8V_VPLL(0.133V) |  | No residual voltage on +1.8V_VSWIO(0.0V)
21 |  | 22
| When the issue happens |  | When the issue happens
| No residual voltage on +3.3V_VAUX2(0.006V) |  | No residual voltage on +3.3V_VAUX33(0.004V)
19 |  | 20
| When the issue happens |  | When the issue happens
| No residual voltage on +1.1V_VDD1(0.004V) |  | No residual voltage on +1.1V_VDD2(-0.005V)
18 |  | 17
| When the issue happens |  | When the issue happens
| There are small residual voltage on PWRHOLD(0.312V) |  | There are small residual voltage on +1.8V_VRTC(0.320V)
27 |  | 28
When the issue happens
There are small residual voltage on +5V(0.795V). (The +5V power supply is not connected to AM3354)
29
| When the issue happens |  | When the issue happens
| Zoom-in voltage range |  | Zoom-in voltage range. +1.8V_CDAC / +1.8V_VPLL
30 |  | 33
| Normal operation |  | Normal Operation
| Zoom-In voltage range (the case OFF duration is short) |  | Zoom-In voltage range (the case OFF duration is long)
35 |  | 36
| Normal Operation |  | When the issue happens
| Zoom-In voltage range (the case PWRHOLD is not bouncing) |  | Zoom-In voltage range (the case PWRHOLD is not bouncing)
37
When the issue happens
| Monitor AM3354 reset signals. |  | When the issue happens
| RTCPORZ = 0.025V (No residual voltage) |  | PORZ = 0.011V (No residual voltage)
39 |  | 40
889mS
608mS (period to reach voltage level zero.)
Voltage increases due to load variation caused by PORZ release?
0.382V
508mS
0.172V
0.900V
PWRHOLD signal is bouncing
0.326V
0.174V
+1.8V_VDAC = 0.149V
+1.8V_VPLL = 0.112V
0.334V
0.136V
Reset signals to AM3354 are asserted here.
PWRHOLD is not asserted after power on.
1.8V_VRTC is properly supplied.
0.255V
0.124V
Zoom In
Power off here
Power on here

## Power supply
Power up sequence
http://www.ti.com/lit/ug/swcu093f/swcu093f.pdf
TPS65910AA1
+3.3V
+1.8V_VRTC
VRTC
39#
GPIO_CKSYNC
AM3354
1k
0.01uF
10k
100k
10k
4.7uF
PMIC_VRTC
2.2uF
+1.8V_VRTC
TLV70018
1uF
1uF
+1.8V_VRTC
19#
BOOT1
28#
VCC7
40#
nRESPWRON
1#
PWRHOLD
29#
VRTC
1.8V
26#
BOOT0
VDDSHV6 = VAUX2 = 3.3V
B15#
PORZ
B5#
RTC_PORZ
C6#
PMIC_POWER_EN
D7#
VDDS_RTC
46#
VAUX1
1.8V
48#
VAUX2
3.3V
2.2uF
2.2uF
0
0
P7,P8,P12,P13,K14,L14,
E10-E13,F14,G14,N5,P5,P6
VDDSHV1,3,6,6
N16,R16#
VDDA1P8V_USB0,USB1
47#
VCC4
4.7uF
24#
VPLL
1.8V
23#
VCC5
+5V
2.2uF
0
2.2uF
0
22#
VDAC
1.8V
D8#
VDDA_ADC
E6,E14,F9,K13,N6,P9P14
VDDS
4.7uF
4#
VAUX33
3.3V
2#
VMMC
3.3V
3#
VCC3
4.7uF
0
0
N15,R15#
VDDA3P3V_USB0,USB1
P10,P11,H14,J14
VDDSHV2,4
7#
VDIG1
1.8V
5#
VDIG2
1.8V
6#
VCC6
4.7uF
2.2uF
0
2.2uF
0
VDAC
LDO
50mA
VPLL
LDO
50mA
VRTC
LDO
20mA
VMMC
LDO
300mA
VAUX33
LDO
150mA
VAUX2
LDO
300mA
VAUX1
LDO
300mA
VDIG2
LDO
300mA
VDIG1
LDO
300mA
14#
SWIO
1.8V
13#
VCCIO
VIO
SWR
1A
10uF
10uF
16#
VFBIO
2.2uH
E5,F5,G5,H5,J5,K5,L5#
VSS_DDR
E7,R11,R10,H15,D10,E9#
VDDS_PLL_DDR,VDDS_OSC,
VDDS_PLL_CORE_LCD,
VDDS_PLL_MPU,
VDDS_SRAM_MPU_BB
VDDS_SRAM_CORE_BG
DDR2
42#
SW2
1.1V
41#
VCC2
VDD2
SWR
1.5A
44#
VFB2
2.2uH
10uF
10uF
E6,F7,G6,G10,H11,･･･#
VDD_CORE
35#
SW1
1.1V
36#
VCC1
VDD1
SWR
1.5A
32#
VFB1
2.2uH
10uF
10uF
F10-F13,G13,H13,J13#
VDD_MPU
31#
SW3
VAUX33
VCC7
VDD3
SWR
1.5A
30#
VFB3
33#
PWRON
+5V
45#
INT1
A16#
GPIO0_5
PMIC_INT-N
PMIC_PWRHOLD-P
+1.8V_VRTC
RTC_PORZ-N
47k
+3.3V_AUX33
RESET_IN-N
+3.3V_AUX2
RN5VD27
10k
+3.3V
22k
10k
2.75V
2.9V
2.8V
+5V
2.6V
2.1V
U117
U100
RESET ≒ 280mS
VDDS_RTC is supplied properly
Not asserted when the issue happens