## Silicon Rev2.0
DeepSleep0 pad configuraion programming spreadsheet | [19 empty] | 2015-12-17
Instructions
1. Select active pinmux mode from options in column O
2. Pad state in DeepSleep for the selected pinmux mode will be shown in column Q
3. Select external driver/receiver conditions in DeepSleep on the board from options in column R
4. DeepSleep pad configuraion recommendations will be shown in Column S and Column T. If pinmux change is reqruied for pad, the pinmux mode should be changed to mode 7 (GPIO).
5. Program DeepSleep pad configuraion values shown in column U to register addresses shown in column C before going into DeepSleep if either pinmux mode or pull setting need to be changed.
6. Changed pad values in DeepSleep should be changed back to active pinmux and pull settings after waking up from DeepSleep
Pin Count | Data Manual Terminal Name | Control Moduel Register Address | Ball Reset State | Ball Reset Rel. State | Ball Rel. Mode | Mode0 | Mode1 | Mode2 | Mode3 | Mode4 | Mode5 | Mode6 | Mode7 | Active Pinmux Mode | Active Pinmux Signal | DeepSleep Pad State | External Driver/Receiver | DeepSleep Pinmux Change | DeepSleep Pull Setting | Measured Voltage
1 | GPMC_AD0 | 0x0800 | L | L | 7 | Mode0: gpmc_ad0; Mode1: mmc1_dat0; Mode7: gpio1_0 | 7 | gpio1_0 | INPUT | Not Driven/No connect/HiZ | Not Required | Pull down | 3.3
2 | GPMC_AD1 | 0x0804 | L | L | 7 | Mode0: gpmc_ad1; Mode1: mmc1_dat1; Mode7: gpio1_1 | 7 | gpio1_1 | INPUT | Not Driven/No connect/HiZ | Not Required | Pull down | 3.3
3 | GPMC_AD2 | 0x0808 | L | L | 7 | Mode0: gpmc_ad2; Mode1: mmc1_dat2; Mode7: gpio1_2 | 7 | gpio1_2 | INPUT | Not Driven/No connect/HiZ | Not Required | Pull down | 3.3
4 | GPMC_AD3 | 0x080c | L | L | 7 | Mode0: gpmc_ad3; Mode1: mmc1_dat3; Mode7: gpio1_3 | 7 | gpio1_3 | INPUT | Not Driven/No connect/HiZ | Not Required | Pull down | 3.3
5 | GPMC_AD4 | 0x0810 | L | L | 7 | Mode0: gpmc_ad4; Mode1: mmc1_dat4; Mode7: gpio1_4 | 7 | gpio1_4 | INPUT | Not Driven/No connect/HiZ | Not Required | Pull down | 3.3
6 | GPMC_AD5 | 0x0814 | L | L | 7 | Mode0: gpmc_ad5; Mode1: mmc1_dat5; Mode7: gpio1_5 | 7 | gpio1_5 | INPUT | Not Driven/No connect/HiZ | Not Required | Pull down | 3.3
7 | GPMC_AD6 | 0x0818 | L | L | 7 | Mode0: gpmc_ad6; Mode1: mmc1_dat6; Mode7: gpio1_6 | 7 | gpio1_6 | INPUT | Not Driven/No connect/HiZ | Not Required | Pull down | 3.3
8 | GPMC_AD7 | 0x081c | L | L | 7 | Mode0: gpmc_ad7; Mode1: mmc1_dat7; Mode7: gpio1_7 | 7 | gpio1_7 | INPUT | Not Driven/No connect/HiZ | Not Required | Pull down | 3.3
9 | GPMC_AD8 | 0x0820 | L | L | 7 | gpmc_ad8 | lcd_data23 | mmc1_dat0 | mmc2_dat4 | ehrpwm2A | pr1_mii_mt0_clk |  | gpio0_22 | 7 | gpio0_22 | OUTPUT LOW | Not Driven/No connect/HiZ | Not Required | No pull | 3.3
10 | GPMC_AD9 | 0x0824 | L | L | 7 | gpmc_ad9 | lcd_data22 | mmc1_dat1 | mmc2_dat5 | ehrpwm2B | pr1_mii0_col |  | gpio0_23 | 7 | gpio0_23 | OUTPUT LOW | Not Driven/No connect/HiZ | Not Required | No pull | 3.3
11 | GPMC_AD10 | 0x0828 | L | L | 7 | gpmc_ad10 | lcd_data21 | mmc1_dat2 | mmc2_dat6 | ehrpwm2_tripzone_input | pr1_mii0_txen |  | gpio0_26 | 7 | gpio0_26 | OUTPUT LOW | Not Driven/No connect/HiZ | Not Required | No pull | 3.3
12 | GPMC_AD11 | 0x082c | L | L | 7 | gpmc_ad11 | lcd_data20 | mmc1_dat3 | mmc2_dat7 | ehrpwm0_synco | pr1_mii0_txd3 |  | gpio0_27 | 7 | gpio0_27 | OUTPUT LOW | Not Driven/No connect/HiZ | Not Required | No pull | 3.3
13 | GPMC_AD12 | 0x0830 | L | L | 7 | gpmc_ad12 | lcd_data19 | mmc1_dat4 | mmc2_dat0 | eQEP2A_in | pr1_mii0_txd2 | pr1_pru0_pru_r30_14 | gpio1_12 | 7 | gpio1_12 | INPUT | Not Driven/No connect/HiZ | Not Required | Pull down | 3.3
14 | GPMC_AD13 | 0x0834 | L | L | 7 | gpmc_ad13 | lcd_data18 | mmc1_dat5 | mmc2_dat1 | eQEP2B_in | pr1_mii0_txd1 | pr1_pru0_pru_r30_15 | gpio1_13 | 7 | gpio1_13 | INPUT | Not Driven/No connect/HiZ | Not Required | Pull down | 3.3
15 | GPMC_AD14 | 0x0838 | L | L | 7 | gpmc_ad14 | lcd_data17 | mmc1_dat6 | mmc2_dat2 | eQEP2_index | pr1_mii0_txd0 | pr1_pru0_pru_r31_14 | gpio1_14 | 7 | gpio1_14 | INPUT | Not Driven/No connect/HiZ | Not Required | Pull down | 3.3
16 | GPMC_AD15 | 0x083c | L | L | 7 | gpmc_ad15 | lcd_data16 | mmc1_dat7 | mmc2_dat3 | eQEP2_strobe | pr1_ecap0_ecap_capin_apwm_o | pr1_pru0_pru_r31_15 | gpio1_15 | 7 | gpio1_15 | INPUT | Not Driven/No connect/HiZ | Not Required | Pull down | 3.3
17 | GPMC_A0 | 0x0840 | L | L | 7 | gpmc_a0 | gmii2_txen | rgmii2_tctl | rmii2_txen | gpmc_a16 | pr1_mii_mt1_clk | ehrpwm1_tripzone_input | gpio1_16 | 7 | gpio1_16 | INPUT | Not Driven/No connect/HiZ | Not Required | Pull down | 3.3
18 | GPMC_A1 | 0x0844 | L | L | 7 | gpmc_a1 | gmii2_rxdv | rgmii2_rctl | mmc2_dat0 | gpmc_a17 | pr1_mii1_txd3 | ehrpwm0_synco | gpio1_17 | 7 | gpio1_17 | INPUT | Not Driven/No connect/HiZ | Not Required | Pull down | 3.3
19 | GPMC_A2 | 0x0848 | L | L | 7 | gpmc_a2 | gmii2_txd3 | rgmii2_td3 | mmc2_dat1 | gpmc_a18 | pr1_mii1_txd2 | ehrpwm1A | gpio1_18 | 7 | gpio1_18 | INPUT | Not Driven/No connect/HiZ | Not Required | Pull down | 3.3
20 | GPMC_A3 | 0x084c | L | L | 7 | gpmc_a3 | gmii2_txd2 | rgmii2_td2 | mmc2_dat2 | gpmc_a19 | pr1_mii1_txd1 | ehrpwm1B | gpio1_19 | 7 | gpio1_19 | INPUT | Not Driven/No connect/HiZ | Not Required | Pull down | 3.3
21 | GPMC_A4 | 0x0850 | L | L | 7 | gpmc_a4 | gmii2_txd1 | rgmii2_td1 | rmii2_txd1 | gpmc_a20 | pr1_mii1_txd0 | eQEP1A_in | gpio1_20 | 7 | gpio1_20 | INPUT | Not Driven/No connect/HiZ | Not Required | Pull down | 3.3
22 | GPMC_A5 | 0x0854 | L | L | 7 | gpmc_a5 | gmii2_txd0 | rgmii2_td0 | rmii2_txd0 | gpmc_a21 | pr1_mii1_rxd3 | eQEP1B_in | gpio1_21 | 7 | gpio1_21 | INPUT | Not Driven/No connect/HiZ | Not Required | Pull down | 3.3
23 | GPMC_A6 | 0x0858 | L | L | 7 | gpmc_a6 | gmii2_txclk | rgmii2_tclk | mmc2_dat4 | gpmc_a22 | pr1_mii1_rxd2 | eQEP1_index | gpio1_22 | 7 | gpio1_22 | INPUT | Not Driven/No connect/HiZ | Not Required | Pull down | 3.3
24 | GPMC_A7 | 0x085c | L | L | 7 | gpmc_a7 | gmii2_rxclk | rgmii2_rclk | mmc2_dat5 | gpmc_a23 | pr1_mii1_rxd1 | eQEP1_strobe | gpio1_23 | 7 | gpio1_23 | INPUT | Not Driven/No connect/HiZ | Not Required | Pull down | 3.3
25 | GPMC_A8 | 0x0860 | L | L | 7 | gpmc_a8 | gmii2_rxd3 | rgmii2_rd3 | mmc2_dat6 | gpmc_a24 | pr1_mii1_rxd0 | mcasp0_aclkx | gpio1_24 | 7 | gpio1_24 | INPUT | Not Driven/No connect/HiZ | Not Required | Pull down | 3.3
26 | GPMC_A9 | 0x0864 | L | L | 7 | gpmc_a9 | gmii2_rxd2 | rgmii2_rd2 | mmc2_dat7 | gpmc_a25 | pr1_mii_mr1_clk | mcasp0_fsx | gpio1_25 | 7 | gpio1_25 | INPUT | Not Driven/No connect/HiZ | Not Required | Pull down | 3.3
27 | GPMC_A10 | 0x0868 | L | L | 7 | gpmc_a10 | gmii2_rxd1 | rgmii2_rd1 | rmii2_rxd1 | gpmc_a26 | pr1_mii1_rxdv | mcasp0_axr0 | gpio1_26 | 7 | gpio1_26 | INPUT | Not Driven/No connect/HiZ | Not Required | Pull down | 3.3
28 | GPMC_A11 | 0x086c | L | L | 7 | gpmc_a11 | gmii2_rxd0 | rgmii2_rd0 | rmii2_rxd0 | gpmc_a27 | pr1_mii1_rxer | mcasp0_axr1 | gpio1_27 | 7 | gpio1_27 | INPUT | Not Driven/No connect/HiZ | Not Required | Pull down | 3.3
29 | GPMC_WAIT0 | 0x0870 | H | H | 7 | gpmc_wait0 | gmii2_crs | gpmc_csn4 | rmii2_crs_dv | mmc1_sdcd | pr1_mii1_col | uart4_rxd | gpio0_30 | 7 | gpio0_30 | OUTPUT LOW | Not Driven/No connect/HiZ | Not Required | No pull | 3.3
30 | GPMC_WPn | 0x0874 | H | H | 7 | gpmc_wpn | gmii2_rxerr | gpmc_csn5 | rmii2_rxerr | mmc2_sdcd | pr1_mii1_txen | uart4_txd | gpio0_31 | 7 | gpio0_31 | OUTPUT LOW | Not Driven/No connect/HiZ | Not Required | No pull | 3.3
31 | GPMC_BEn1 | 0x0878 | H | H | 7 | gpmc_be1n | gmii2_col | gpmc_csn6 | mmc2_dat3 | gpmc_dir | pr1_mii1_rxlink | mcasp0_aclkr | gpio1_28 | 7 | gpio1_28 | INPUT | Not Driven/No connect/HiZ | Not Required | Pull down | 3.3
32 | GPMC_CSn0 | 0x087c | H | H | 7 | Mode0: gpmc_csn0; Mode7: gpio1_29 | 7 | gpio1_29 | INPUT | Not Driven/No connect/HiZ | Not Required | Pull down | 3.3
33 | GPMC_CSn1 | 0x0880 | H | H | 7 | gpmc_csn1 | gpmc_clk | mmc1_clk | pr1_edio_data_in6 | pr1_edio_data_out6 | pr1_pru1_pru_r30_12 | pr1_pru1_pru_r31_12 | gpio1_30 | 7 | gpio1_30 | INPUT | Not Driven/No connect/HiZ | Not Required | Pull down | 3.3
34 | GPMC_CSn2 | 0x0884 | H | H | 7 | gpmc_csn2 | gpmc_be1n | mmc1_cmd | pr1_edio_data_in7 | pr1_edio_data_out7 | pr1_pru1_pru_r30_13 | pr1_pru1_pru_r31_13 | gpio1_31 | 7 | gpio1_31 | INPUT | Not Driven/No connect/HiZ | Not Required | Pull down | 3.3
35 | GPMC_CSn3 | 0x0888 | H | H | 7 | gpmc_csn3 |  |  | mmc2_cmd | pr1_mii0_crs | pr1_mdio_data | EMU4 | gpio2_0 | 7 | gpio2_0 | INPUT | Not Driven/No connect/HiZ | Not Required | Pull down | 3.3
36 | GPMC_CLK | 0x088c | L | L | 7 | gpmc_clk | lcd_memory_clk | gpmc_wait1 | mmc2_clk | pr1_mii1_crs | pr1_mdio_mdclk | mcasp0_fsr | gpio2_1 | 7 | gpio2_1 | INPUT | Not Driven/No connect/HiZ | Not Required | Pull down | 3.3
37 | GPMC_ADVn_ALE | 0x0890 | H | H | 7 | Mode0: gpmc_advn_ale; Mode2: timer4; Mode7: gpio2_2 | 7 | gpio2_2 | INPUT | Not Driven/No connect/HiZ | Not Required | Pull down | 3.3
38 | GPMC_OEn_REn | 0x0894 | H | H | 7 | Mode0: gpmc_oen_ren; Mode2: timer7; Mode7: gpio2_3 | 7 | gpio2_3 | INPUT | Not Driven/No connect/HiZ | Not Required | Pull down | 3.3
39 | GPMC_WEn | 0x0898 | H | H | 7 | Mode0: gpmc_wen; Mode2: timer6; Mode7: gpio2_4 | 7 | gpio2_4 | INPUT | Not Driven/No connect/HiZ | Not Required | Pull down | 3.3
40 | GPMC_BEn0_CLE | 0x089c | H | H | 7 | Mode0: gpmc_be0n_cle; Mode2: timer5; Mode7: gpio2_5 | 7 | gpio2_5 | INPUT | Not Driven/No connect/HiZ | Not Required | Pull down | 3.3
41 | LCD_DATA0 | 0x08a0 | Z | Z | 7 | lcd_data0 | gpmc_a0 | pr1_mii_mt0_clk | ehrpwm2A |  | pr1_pru1_pru_r30_0 | pr1_pru1_pru_r31_0 | gpio2_6 | 7 | gpio2_6 | INPUT | Not Driven/No connect/HiZ | Not Required | Pull down | 3.3
42 | LCD_DATA1 | 0x08a4 | Z | Z | 7 | lcd_data1 | gpmc_a1 | pr1_mii0_txen | ehrpwm2B |  | pr1_pru1_pru_r30_1 | pr1_pru1_pru_r31_1 | gpio2_7 | 7 | gpio2_7 | INPUT | Not Driven/No connect/HiZ | Not Required | Pull down | 3.3
43 | LCD_DATA2 | 0x08a8 | Z | Z | 7 | lcd_data2 | gpmc_a2 | pr1_mii0_txd3 | ehrpwm2_tripzone_input |  | pr1_pru1_pru_r30_2 | pr1_pru1_pru_r31_2 | gpio2_8 | 7 | gpio2_8 | INPUT | Not Driven/No connect/HiZ | Not Required | Pull down | 3.3
44 | LCD_DATA3 | 0x08ac | Z | Z | 7 | lcd_data3 | gpmc_a3 | pr1_mii0_txd2 | ehrpwm0_synco |  | pr1_pru1_pru_r30_3 | pr1_pru1_pru_r31_3 | gpio2_9 | 7 | gpio2_9 | INPUT | Not Driven/No connect/HiZ | Not Required | Pull down | 3.3
45 | LCD_DATA4 | 0x08b0 | Z | Z | 7 | lcd_data4 | gpmc_a4 | pr1_mii0_txd1 | eQEP2A_in |  | pr1_pru1_pru_r30_4 | pr1_pru1_pru_r31_4 | gpio2_10 | 7 | gpio2_10 | INPUT | Not Driven/No connect/HiZ | Not Required | Pull down | 3.3
46 | LCD_DATA5 | 0x08b4 | Z | Z | 7 | lcd_data5 | gpmc_a5 | pr1_mii0_txd0 | eQEP2B_in |  | pr1_pru1_pru_r30_5 | pr1_pru1_pru_r31_5 | gpio2_11 | 7 | gpio2_11 | INPUT | Not Driven/No connect/HiZ | Not Required | Pull down | 3.3
47 | LCD_DATA6 | 0x08b8 | Z | Z | 7 | lcd_data6 | gpmc_a6 | pr1_edio_data_in6 | eQEP2_index | pr1_edio_data_out6 | pr1_pru1_pru_r30_6 | pr1_pru1_pru_r31_6 | gpio2_12 | 7 | gpio2_12 | INPUT | Not Driven/No connect/HiZ | Not Required | Pull down | 3.3
48 | LCD_DATA7 | 0x08bc | Z | Z | 7 | lcd_data7 | gpmc_a7 | pr1_edio_data_in7 | eQEP2_strobe | pr1_edio_data_out7 | pr1_pru1_pru_r30_7 | pr1_pru1_pru_r31_7 | gpio2_13 | 7 | gpio2_13 | INPUT | Not Driven/No connect/HiZ | Not Required | Pull down | 3.3
49 | LCD_DATA8 | 0x08c0 | Z | Z | 7 | lcd_data8 | gpmc_a12 | ehrpwm1_tripzone_input | mcasp0_aclkx | uart5_txd | pr1_mii0_rxd3 | uart2_ctsn | gpio2_14 | 7 | gpio2_14 | INPUT | Not Driven/No connect/HiZ | Not Required | Pull down | 3.3
50 | LCD_DATA9 | 0x08c4 | Z | Z | 7 | lcd_data9 | gpmc_a13 | ehrpwm0_synco | mcasp0_fsx | uart5_rxd | pr1_mii0_rxd2 | uart2_rtsn | gpio2_15 | 7 | gpio2_15 | INPUT | Not Driven/No connect/HiZ | Not Required | Pull down | 3.3
51 | LCD_DATA10 | 0x08c8 | Z | Z | 7 | lcd_data10 | gpmc_a14 | ehrpwm1A | mcasp0_axr0 |  | pr1_mii0_rxd1 | uart3_ctsn | gpio2_16 | 7 | gpio2_16 | INPUT | Not Driven/No connect/HiZ | Not Required | Pull down | 3.3
52 | LCD_DATA11 | 0x08cc | Z | Z | 7 | lcd_data11 | gpmc_a15 | ehrpwm1B | mcasp0_ahclkr | mcasp0_axr2 | pr1_mii0_rxd0 | uart3_rtsn | gpio2_17 | 7 | gpio2_17 | INPUT | Not Driven/No connect/HiZ | Not Required | Pull down | 3.3
53 | LCD_DATA12 | 0x08d0 | Z | Z | 7 | lcd_data12 | gpmc_a16 | eQEP1A_in | mcasp0_aclkr | mcasp0_axr2 | pr1_mii0_rxlink | uart4_ctsn | gpio0_8 | 7 | gpio0_8 | INPUT | Not Driven/No connect/HiZ | Not Required | Pull down | 3.3
54 | LCD_DATA13 | 0x08d4 | Z | Z | 7 | lcd_data13 | gpmc_a17 | eQEP1B_in | mcasp0_fsr | mcasp0_axr3 | pr1_mii0_rxer | uart4_rtsn | gpio0_9 | 7 | gpio0_9 | INPUT | Not Driven/No connect/HiZ | Not Required | Pull down | 3.3
55 | LCD_DATA14 | 0x08d8 | Z | Z | 7 | lcd_data14 | gpmc_a18 | eQEP1_index | mcasp0_axr1 | uart5_rxd | pr1_mii_mr0_clk | uart5_ctsn | gpio0_10 | 7 | gpio0_10 | INPUT | Not Driven/No connect/HiZ | Not Required | Pull down | 3.3
56 | LCD_DATA15 | 0x08dc | Z | Z | 7 | lcd_data15 | gpmc_a19 | eQEP1_strobe | mcasp0_ahclkx | mcasp0_axr3 | pr1_mii0_rxdv | uart5_rtsn | gpio0_11 | 7 | gpio0_11 | INPUT | Not Driven/No connect/HiZ | Not Required | Pull down | 3.3
57 | LCD_VSYNC | 0x08e0 | Z | L | 7 | lcd_vsync | gpmc_a8 |  | pr1_edio_data_in2 | pr1_edio_data_out2 | pr1_pru1_pru_r30_8 | pr1_pru1_pru_r31_8 | gpio2_22 | 7 | gpio2_22 | INPUT | Not Driven/No connect/HiZ | Not Required | Pull down | 3.3
58 | LCD_HSYNC | 0x08e4 | Z | L | 7 | lcd_hsync | gpmc_a9 |  | pr1_edio_data_in3 | pr1_edio_data_out3 | pr1_pru1_pru_r30_9 | pr1_pru1_pru_r31_9 | gpio2_23 | 7 | gpio2_23 | INPUT | Not Driven/No connect/HiZ | Not Required | Pull down | 3.3
59 | LCD_PCLK | 0x08e8 | Z | L | 7 | lcd_pclk | gpmc_a10 | pr1_mii0_crs | pr1_edio_data_in4 | pr1_edio_data_out4 | pr1_pru1_pru_r30_10 | pr1_pru1_pru_r31_10 | gpio2_24 | 7 | gpio2_24 | INPUT | Not Driven/No connect/HiZ | Not Required | Pull down | 3.3
60 | LCD_AC_BIAS_EN | 0x08ec | Z | L | 7 | lcd_ac_bias_en | gpmc_a11 | pr1_mii1_crs | pr1_edio_data_in5 | pr1_edio_data_out5 | pr1_pru1_pru_r30_11 | pr1_pru1_pru_r31_11 | gpio2_25 | 7 | gpio2_25 | INPUT | Not Driven/No connect/HiZ | Not Required | Pull down | 3.3
61 | MMC0_DAT3 | 0x08f0 | H | H | 7 | mmc0_dat3 | gpmc_a20 | uart4_ctsn | timer5 | uart1_dcdn | pr1_pru0_pru_r30_8 | pr1_pru0_pru_r31_8 | gpio2_26 | 7 | gpio2_26 | INPUT | Not Driven/No connect/HiZ | Not Required | Pull down | 3.3
62 | MMC0_DAT2 | 0x08f4 | H | H | 7 | mmc0_dat2 | gpmc_a21 | uart4_rtsn | timer6 | uart1_dsrn | pr1_pru0_pru_r30_9 | pr1_pru0_pru_r31_9 | gpio2_27 | 7 | gpio2_27 | INPUT | Not Driven/No connect/HiZ | Not Required | Pull down | 3.3
63 | MMC0_DAT1 | 0x08f8 | H | H | 7 | mmc0_dat1 | gpmc_a22 | uart5_ctsn | uart3_rxd | uart1_dtrn | pr1_pru0_pru_r30_10 | pr1_pru0_pru_r31_10 | gpio2_28 | 7 | gpio2_28 | INPUT | Not Driven/No connect/HiZ | Not Required | Pull down | 3.3
64 | MMC0_DAT0 | 0x08fc | H | H | 7 | mmc0_dat0 | gpmc_a23 | uart5_rtsn | uart3_txd | uart1_rin | pr1_pru0_pru_r30_11 | pr1_pru0_pru_r31_11 | gpio2_29 | 7 | gpio2_29 | INPUT | Not Driven/No connect/HiZ | Not Required | Pull down | 3.3
65 | MMC0_CLK | 0x0900 | H | H | 7 | mmc0_clk | gpmc_a24 | uart3_ctsn | uart2_rxd | dcan1_tx | pr1_pru0_pru_r30_12 | pr1_pru0_pru_r31_12 | gpio2_30 | 7 | gpio2_30 | INPUT | Not Driven/No connect/HiZ | Not Required | Pull down | 3.3
66 | MMC0_CMD | 0x0904 | H | H | 7 | mmc0_cmd | gpmc_a25 | uart3_rtsn | uart2_txd | dcan1_rx | pr1_pru0_pru_r30_13 | pr1_pru0_pru_r31_13 | gpio2_31 | 7 | gpio2_31 | INPUT | Not Driven/No connect/HiZ | Not Required | Pull down | 3.3
67 | MII1_COL | 0x0908 | L | L | 7 | gmii1_col | rmii2_refclk | spi1_sclk | uart5_rxd | mcasp1_axr2 | mmc2_dat3 | mcasp0_axr2 | gpio3_0 | 7 | gpio3_0 | INPUT | Not Driven/No connect/HiZ | Not Required | Pull down | 3.3
68 | MII1_CRS | 0x090c | L | L | 7 | gmii1_crs | rmii1_crs_dv | spi1_d0 | I2C1_SDA | mcasp1_aclkx | uart5_ctsn | uart2_rxd | gpio3_1 | 7 | gpio3_1 | INPUT | Not Driven/No connect/HiZ | Not Required | Pull down | 3.3
69 | MII1_RXERR | 0x0910 | L | L | 7 | gmii1_rxerr | rmii1_rxerr | spi1_d1 | I2C1_SCL | mcasp1_fsx | uart5_rtsn | uart2_txd | gpio3_2 | 7 | gpio3_2 | INPUT | Not Driven/No connect/HiZ | Not Required | Pull down | 3.3
70 | MII1_TXEN | 0x0914 | L | L | 7 | gmii1_txen | rmii1_txen | rgmii1_tctl | timer4 | mcasp1_axr0 | eQEP0_index | mmc2_cmd | gpio3_3 | 7 | gpio3_3 | INPUT | Not Driven/No connect/HiZ | Not Required | Pull down | 3.3
71 | MII1_RXDV | 0x0918 | L | L | 7 | gmii1_rxdv | lcd_memory_clk | rgmii1_rctl | uart5_txd | mcasp1_aclkx | mmc2_dat0 | mcasp0_aclkr | gpio3_4 | 7 | gpio3_4 | INPUT | Not Driven/No connect/HiZ | Not Required | Pull down | 3.3
72 | MII1_TXD3 | 0x091c | L | L | 7 | gmii1_txd3 | dcan0_tx | rgmii1_td3 | uart4_rxd | mcasp1_fsx | mmc2_dat1 | mcasp0_fsr | gpio0_16 | 7 | gpio0_16 | OUTPUT LOW | Not Driven/No connect/HiZ | Not Required | No pull | 3.3
73 | MII1_TXD2 | 0x0920 | L | L | 7 | gmii1_txd2 | dcan0_rx | rgmii1_td2 | uart4_txd | mcasp1_axr0 | mmc2_dat2 | mcasp0_ahclkx | gpio0_17 | 7 | gpio0_17 | OUTPUT LOW | Not Driven/No connect/HiZ | Not Required | No pull | 3.3
74 | MII1_TXD1 | 0x0924 | L | L | 7 | gmii1_txd1 | rmii1_txd1 | rgmii1_td1 | mcasp1_fsr | mcasp1_axr1 | eQEP0A_in | mmc1_cmd | gpio0_21 | 7 | gpio0_21 | OUTPUT LOW | Not Driven/No connect/HiZ | Not Required | No pull | 3.3
75 | MII1_TXD0 | 0x0928 | L | L | 7 | gmii1_txd0 | rmii1_txd0 | rgmii1_td0 | mcasp1_axr2 | mcasp1_aclkr | eQEP0B_in | mmc1_clk | gpio0_28 | 7 | gpio0_28 | OUTPUT LOW | Not Driven/No connect/HiZ | Not Required | No pull | 3.3
76 | MII1_TXCLK | 0x092c | L | L | 7 | gmii1_txclk | uart2_rxd | rgmii1_tclk | mmc0_dat7 | mmc1_dat0 | uart1_dcdn | mcasp0_aclkx | gpio3_9 | 7 | gpio3_9 | INPUT | Not Driven/No connect/HiZ | Not Required | Pull down | 3.3
77 | MII1_RXCLK | 0x0930 | L | L | 7 | gmii1_rxclk | uart2_txd | rgmii1_rclk | mmc0_dat6 | mmc1_dat1 | uart1_dsrn | mcasp0_fsx | gpio3_10 | 7 | gpio3_10 | INPUT | Not Driven/No connect/HiZ | Not Required | Pull down | 3.3
78 | MII1_RXD3 | 0x0934 | L | L | 7 | gmii1_rxd3 | uart3_rxd | rgmii1_rd3 | mmc0_dat5 | mmc1_dat2 | uart1_dtrn | mcasp0_axr0 | gpio2_18 | 7 | gpio2_18 | INPUT | Not Driven/No connect/HiZ | Not Required | Pull down | 3.3
79 | MII1_RXD2 | 0x0938 | L | L | 7 | gmii1_rxd2 | uart3_txd | rgmii1_rd2 | mmc0_dat4 | mmc1_dat3 | uart1_rin | mcasp0_axr1 | gpio2_19 | 7 | gpio2_19 | INPUT | Not Driven/No connect/HiZ | Not Required | Pull down | 3.3
80 | MII1_RXD1 | 0x093c | L | L | 7 | gmii1_rxd1 | rmii1_rxd1 | rgmii1_rd1 | mcasp1_axr3 | mcasp1_fsr | eQEP0_strobe | mmc2_clk | gpio2_20 | 7 | gpio2_20 | INPUT | Not Driven/No connect/HiZ | Not Required | Pull down | 3.3
81 | MII1_RXD0 | 0x0940 | L | L | 7 | gmii1_rxd0 | rmii1_rxd0 | rgmii1_rd0 | mcasp1_ahclkx | mcasp1_ahclkr | mcasp1_aclkr | mcasp0_axr3 | gpio2_21 | 7 | gpio2_21 | INPUT | Not Driven/No connect/HiZ | Not Required | Pull down | 3.3
82 | MII1_REFCLK | 0x0944 | L | L | 7 | rmii1_refclk | xdma_event_intr2 | spi1_cs0 | uart5_txd | mcasp1_axr3 | mmc0_pow | mcasp1_ahclkx | gpio0_29 | 7 | gpio0_29 | OUTPUT LOW | Not Driven/No connect/HiZ | Not Required | No pull | 3.3
83 | MDIO_DATA | 0x0948 | H | H | 7 | mdio_data | timer6 | uart5_rxd | uart3_ctsn | mmc0_sdcd | mmc1_cmd | mmc2_cmd | gpio0_0 | 7 | gpio0_0 | INPUT | Not Driven/No connect/HiZ | Not Required | Pull down | 3.3
84 | MDIO_CLK | 0x094c | H | H | 7 | mdio_clk | timer5 | uart5_txd | uart3_rtsn | mmc0_sdwp | mmc1_clk | mmc2_clk | gpio0_1 | 7 | gpio0_1 | INPUT | Not Driven/No connect/HiZ | Not Required | Pull down | 3.3
85 | SPI0_SCLK | 0x0950 | Z | H | 7 | spi0_sclk | uart2_rxd | I2C2_SDA | ehrpwm0A | pr1_uart0_cts_n | pr1_edio_sof | EMU2 | gpio0_2 | 7 | gpio0_2 | INPUT | Not Driven/No connect/HiZ | Not Required | Pull down | 3.3
86 | SPI0_D0 | 0x0954 | Z | H | 7 | spi0_d0 | uart2_txd | I2C2_SCL | ehrpwm0B | pr1_uart0_rts_n | pr1_edio_latch_in | EMU3 | gpio0_3 | 7 | gpio0_3 | OUTPUT LOW | Not Driven/No connect/HiZ | Not Required | No pull | 3.3
87 | SPI0_D1 | 0x0958 | Z | H | 7 | spi0_d1 | mmc1_sdwp | I2C1_SDA | ehrpwm0_tripzone_input | pr1_uart0_rxd | pr1_edio_data_in0 | pr1_edio_data_out0 | gpio0_4 | 7 | gpio0_4 | INPUT | Not Driven/No connect/HiZ | Not Required | Pull down | 3.3
88 | SPI0_CS0 | 0x095c | Z | H | 7 | spi0_cs0 | mmc2_sdwp | I2C1_SCL | ehrpwm0_synci | pr1_uart0_txd | pr1_edio_data_in1 | pr1_edio_data_out1 | gpio0_5 | 7 | gpio0_5 | INPUT | Not Driven/No connect/HiZ | Not Required | Pull down | 3.3
89 | SPI0_CS1 | 0x0960 | Z | H | 7 | spi0_cs1 | uart3_rxd | eCAP1_in_PWM1_out | mmc0_pow | xdma_event_intr2 | mmc0_sdcd | EMU4 | gpio0_6 | 7 | gpio0_6 | INPUT | Not Driven/No connect/HiZ | Not Required | Pull down | 3.3
90 | ECAP0_IN_PWM0_OUT | 0x0964 | Z | L | 7 | eCAP0_in_PWM0_out | uart3_txd | spi1_cs1 | pr1_ecap0_ecap_capin_apwm_o | spi1_sclk | mmc0_sdwp | xdma_event_intr2 | gpio0_7 | 7 | gpio0_7 | INPUT | Not Driven/No connect/HiZ | Not Required | Pull down | 3.3
91 | UART0_CTSn | 0x0968 | Z | H | 7 | uart0_ctsn | uart4_rxd | dcan1_tx | I2C1_SDA | spi1_d0 | timer7 | pr1_edc_sync0_out | gpio1_8 | 7 | gpio1_8 | INPUT | Not Driven/No connect/HiZ | Not Required | Pull down | 3.3
92 | UART0_RTSn | 0x096c | Z | H | 7 | uart0_rtsn | uart4_txd | dcan1_rx | I2C1_SCL | spi1_d1 | spi1_cs0 | pr1_edc_sync1_out | gpio1_9 | 7 | gpio1_9 | INPUT | Not Driven/No connect/HiZ | Not Required | Pull down | 3.3
93 | UART0_RXD | 0x0970 | Z | H | 7 | uart0_rxd | spi1_cs0 | dcan0_tx | I2C2_SDA | eCAP2_in_PWM2_out | pr1_pru1_pru_r30_14 | pr1_pru1_pru_r31_14 | gpio1_10 | 7 | gpio1_10 | INPUT | Not Driven/No connect/HiZ | Not Required | Pull down | 3.3
94 | UART0_TXD | 0x0974 | Z | H | 7 | uart0_txd | spi1_cs1 | dcan0_rx | I2C2_SCL | eCAP1_in_PWM1_out | pr1_pru1_pru_r30_15 | pr1_pru1_pru_r31_15 | gpio1_11 | 7 | gpio1_11 | INPUT | Not Driven/No connect/HiZ | Not Required | Pull down | 3.3
95 | UART1_CTSn | 0x0978 | Z | H | 7 | uart1_ctsn | timer6 | dcan0_tx | I2C2_SDA | spi1_cs0 | pr1_uart0_cts_n | pr1_edc_latch0_in | gpio0_12 | 7 | gpio0_12 | INPUT | Not Driven/No connect/HiZ | Not Required | Pull down | 3.3
96 | UART1_RTSn | 0x097c | Z | H | 7 | uart1_rtsn | timer5 | dcan0_rx | I2C2_SCL | spi1_cs1 | pr1_uart0_rts_n | pr1_edc_latch1_in | gpio0_13 | 0 | uart1_rtsn | OUTPUT HIGH | Not Driven/No connect/HiZ | Not Required | No pull | 3.3
97 | UART1_RXD | 0x0980 | Z | H | 7 | uart1_rxd | mmc1_sdwp | dcan1_tx | I2C1_SDA |  | pr1_uart0_rxd | pr1_pru1_pru_r31_16 | gpio0_14 | 7 | gpio0_14 | INPUT | Not Driven/No connect/HiZ | Not Required | Pull down | 3.3
98 | UART1_TXD | 0x0984 | Z | H | 7 | uart1_txd | mmc2_sdwp | dcan1_rx | I2C1_SCL |  | pr1_uart0_txd | pr1_pru0_pru_r31_16 | gpio0_15 | 7 | gpio0_15 | INPUT | Not Driven/No connect/HiZ | Not Required | Pull down | 3.3
99 | I2C0_SDA | 0x0988 | Z | H | 7 | I2C0_SDA | timer4 | uart2_ctsn | eCAP2_in_PWM2_out |  |  |  | gpio3_5 | 7 | gpio3_5 | INPUT | Not Driven/No connect/HiZ | Not Required | Pull down | 3.3
100 | I2C0_SCL | 0x098c | Z | H | 7 | I2C0_SCL | timer7 | uart2_rtsn | eCAP1_in_PWM1_out |  |  |  | gpio3_6 | 7 | gpio3_6 | INPUT | Not Driven/No connect/HiZ | Not Required | Pull down | 3.3
101 | MCASP0_ACLKX | 0x0990 | L | L | 7 | mcasp0_aclkx | ehrpwm0A |  | spi1_sclk | mmc0_sdcd | pr1_pru0_pru_r30_0 | pr1_pru0_pru_r31_0 | gpio3_14 | 7 | gpio3_14 | INPUT | Not Driven/No connect/HiZ | Not Required | Pull down | 3.3
102 | MCASP0_FSX | 0x0994 | L | L | 7 | mcasp0_fsx | ehrpwm0B |  | spi1_d0 | mmc1_sdcd | pr1_pru0_pru_r30_1 | pr1_pru0_pru_r31_1 | gpio3_15 | 7 | gpio3_15 | INPUT | Not Driven/No connect/HiZ | Not Required | Pull down | 3.3
103 | MCASP0_AXR0 | 0x0998 | L | L | 7 | mcasp0_axr0 | ehrpwm0_tripzone_input |  | spi1_d1 | mmc2_sdcd | pr1_pru0_pru_r30_2 | pr1_pru0_pru_r31_2 | gpio3_16 | 7 | gpio3_16 | INPUT | Not Driven/No connect/HiZ | Not Required | Pull down | 3.3
104 | MCASP0_AHCLKR | 0x099c | L | L | 7 | mcasp0_ahclkr | ehrpwm0_synci | mcasp0_axr2 | spi1_cs0 | eCAP2_in_PWM2_out | pr1_pru0_pru_r30_3 | pr1_pru0_pru_r31_3 | gpio3_17 | 7 | gpio3_17 | INPUT | Not Driven/No connect/HiZ | Not Required | Pull down | 3.3
105 | MCASP0_ACLKR | 0x09a0 | L | L | 7 | mcasp0_aclkr | eQEP0A_in | mcasp0_axr2 | mcasp1_aclkx | mmc0_sdwp | pr1_pru0_pru_r30_4 | pr1_pru0_pru_r31_4 | gpio3_18 | 7 | gpio3_18 | INPUT | Not Driven/No connect/HiZ | Not Required | Pull down | 3.3
106 | MCASP0_FSR | 0x09a4 | L | L | 7 | mcasp0_fsr | eQEP0B_in | mcasp0_axr3 | mcasp1_fsx | EMU2 | pr1_pru0_pru_r30_5 | pr1_pru0_pru_r31_5 | gpio3_19 | 7 | gpio3_19 | INPUT | Not Driven/No connect/HiZ | Not Required | Pull down | 3.3
107 | MCASP0_AXR1 | 0x09a8 | L | L | 7 | mcasp0_axr1 | eQEP0_index |  | mcasp1_axr0 | EMU3 | pr1_pru0_pru_r30_6 | pr1_pru0_pru_r31_6 | gpio3_20 | 7 | gpio3_20 | INPUT | Not Driven/No connect/HiZ | Not Required | Pull down | 3.3
108 | MCASP0_AHCLKX | 0x09ac | L | L | 7 | mcasp0_ahclkx | eQEP0_strobe | mcasp0_axr3 | mcasp1_axr1 | EMU4 | pr1_pru0_pru_r30_7 | pr1_pru0_pru_r31_7 | gpio3_21 | 7 | gpio3_21 | INPUT | Not Driven/No connect/HiZ | Not Required | Pull down | 3.3
109 | XDMA_EVENT_INTR0 | 0x09b0 | Z | 0 | 0 | xdma_event_intr0 |  | timer4 | clkout1 | spi1_cs1 | pr1_pru1_pru_r31_16 | EMU2 | gpio0_19 | 0 | xdma_event_intr0 | INPUT | Not Driven/No connect/HiZ | Not Required | Pull down | 3.3
110 | XDMA_EVENT_INTR1 | 0x09b4 | Z | L | 7 | xdma_event_intr1 |  | tclkin | clkout2 | timer7 | pr1_pru0_pru_r31_16 | EMU3 | gpio0_20 | 7 | gpio0_20 | OUTPUT LOW | Not Driven/No connect/HiZ | Not Required | No pull | 3.3
111 | WARMRSTn | 0x09b8 | 0 | 0 | 0 | Mode0: nRESETIN_OUT | 0 | nRESETIN_OUT | INPUT | Not Driven/No connect/HiZ | Not Required | Pull down | 3.3
112 | PWRONRSTn | 0x09bc | Z | Z | 0 | Mode0: porz | 0 | porz | #N/A | Not Driven/No connect/HiZ | #N/A | #N/A | 3.3
113 | NMIn | 0x09c0 | Z | H | 0 | Mode0: nNMI | 0 | nNMI | INPUT | Not Driven/No connect/HiZ | Not Required | Pull down | 3.3
114 | XTALIN | 0x09c4 | Z | Z | 0 | Mode0: OSC0_IN | 0 | OSC0_IN | #N/A | Not Driven/No connect/HiZ | #N/A | #N/A | 3.3
115 | XTALOUT | 0x09c8 | 0 | 0 | 0 | Mode0: OSC0_OUT | 0 | OSC0_OUT | INPUT | Not Driven/No connect/HiZ | Not Required | Pull down | 3.3
116 | TMS | 0x09d0 | H | H | 0 | Mode0: TMS | 0 | TMS | INPUT | Not Driven/No connect/HiZ | Not Required | Pull down | 3.3
117 | TDI | 0x09d4 | H | H | 0 | Mode0: TDI | 0 | TDI | INPUT | Not Driven/No connect/HiZ | Not Required | Pull down | 3.3
118 | TDO | 0x09d8 | H | H | 0 | Mode0: TDO | 0 | TDO | INPUT | Not Driven/No connect/HiZ | Not Required | Pull down | 3.3
119 | TCK | 0x09dc | H | H | 0 | Mode0: TCK | 0 | TCK | INPUT | Not Driven/No connect/HiZ | Not Required | Pull down | 3.3
120 | TRSTn | 0x09e0 | L | L | 0 | Mode0: nTRST | 0 | nTRST | INPUT | Not Driven/No connect/HiZ | Not Required | Pull down | 3.3
121 | EMU0 | 0x09e4 | H | H | 0 | Mode0: EMU0; Mode7: gpio3_7 | 0 | EMU0 | INPUT | Not Driven/No connect/HiZ | Not Required | Pull down | 3.3
122 | EMU1 | 0x09e8 | H | H | 0 | Mode0: EMU1; Mode7: gpio3_8 | 0 | EMU1 | INPUT | Not Driven/No connect/HiZ | Not Required | Pull down | 3.3
123 | RTC_XTALIN | 0x09ec | Z | Z | 0 | Mode0: OSC1_IN | 0 | OSC1_IN | #N/A | Not Driven/No connect/HiZ |  |  | 3.3
124 | RTC_XTALOUT | 0x09f0 | Z | Z | 0 | Mode0: OSC1_OUT | 0 | OSC1_OUT | INPUT | Not Driven/No connect/HiZ |  |  | 3.3
125 | RTC_PWRONRSTn | 0x09f8 | Z | Z | 0 | Mode0: RTC_porz | 0 | RTC_porz | #N/A | Not Driven/No connect/HiZ |  |  | 3.3
126 | EXT_WAKEUP | 0x0a00 | L | L | 0 | Mode0: EXT_WAKEUP | 0 | EXT_WAKEUP | #N/A | Not Driven/No connect/HiZ |  |  | 3.3
127 | PMIC_POWER_EN | 0x09f4 | H | 1 | 0 | Mode0: PMIC_POWER_EN | 0 | PMIC_POWER_EN | OUTPUT HIGH | Not Driven/No connect/HiZ |  |  | 3.3
128 | RTC_KALDO_ENn | 0x0a04 | Z | Z | 0 | Mode0: ENZ_KALDO_1P8V | 0 | ENZ_KALDO_1P8V | #N/A | Not Driven/No connect/HiZ |  |  | 3.3
129 | USB0_DM | 0x0a08 | Z | Z | 0 | Mode0: USB0_DM | 0 | USB0_DM | ANALOG | Not Driven/No connect/HiZ |  |  | 3.3
130 | USB0_DP | 0x0a0c | Z | Z | 0 | Mode0: USB0_DP | 0 | USB0_DP | ANALOG | Not Driven/No connect/HiZ |  |  | 3.3
131 | USB0_CE | 0x0a10 | Z | Z | 0 | Mode0: USB0_CE | 0 | USB0_CE | ANALOG | Not Driven/No connect/HiZ |  |  | 3.3
132 | USB0_ID | 0x0a14 | Z | Z | 0 | Mode0: USB0_ID | 0 | USB0_ID | ANALOG | Not Driven/No connect/HiZ |  |  | 3.3
133 | USB0_VBUS | 0x0a18 | Z | Z | 0 | Mode0: USB0_VBUS | 0 | USB0_VBUS | ANALOG | Not Driven/No connect/HiZ |  |  | 3.3
134 | USB0_DRVVBUS | 0x0a1c | L | 0(PD) | 0 | Mode0: USB0_DRVVBUS; Mode7: gpio0_18 | 0 | USB0_DRVVBUS | OUTPUT LOW | Not Driven/No connect/HiZ | Not Required | No pull | 3.3
135 | USB1_DM | 0x0a20 | Z | Z | 0 | Mode0: USB1_DM | 0 | USB1_DM | ANALOG | Not Driven/No connect/HiZ |  |  | 3.3
136 | USB1_DP | 0x0a24 | Z | Z | 0 | Mode0: USB1_DP | 0 | USB1_DP | ANALOG | Not Driven/No connect/HiZ |  |  | 3.3
137 | USB1_CE | 0x0a28 | Z | Z | 0 | Mode0: USB1_CE | 0 | USB1_CE | ANALOG | Not Driven/No connect/HiZ |  |  | 3.3
138 | USB1_ID | 0x0a2c | Z | Z | 0 | Mode0: USB1_ID | 0 | USB1_ID | ANALOG | Not Driven/No connect/HiZ |  |  | 3.3
139 | USB1_VBUS | 0x0a30 | Z | Z | 0 | Mode0: USB1_VBUS | 0 | USB1_VBUS | ANALOG | Not Driven/No connect/HiZ |  |  | 3.3
140 | USB1_DRVVBUS | 0x0a34 | L | 0(PD) | 0 | Mode0: USB1_DRVVBUS; Mode7: gpio3_13 | 0 | USB1_DRVVBUS | OUTPUT LOW | Not Driven/No connect/HiZ | Not Required | No pull | 3.3
141 | DDR_RESETn | 0x0a38 | L | 0 | 0 | Mode0: ddr_resetn | 0 | ddr_resetn | OUTPUT LOW | Not Driven/No connect/HiZ |  |  | 3.3
142 | DDR_CSn0 | 0x0a3c | H | 1 | 0 | Mode0: ddr_csn0 | 0 | ddr_csn0 | OUTPUT HIGH | Not Driven/No connect/HiZ |  |  | 3.3
143 | DDR_CKE | 0x0a40 | L | 0 | 0 | Mode0: ddr_cke | 0 | ddr_cke | OUTPUT LOW | Not Driven/No connect/HiZ |  |  | 3.3
144 | DDR_CK | 0x0a44 | L | 0 | 0 | Mode0: ddr_ck | 0 | ddr_ck | OUTPUT LOW | Not Driven/No connect/HiZ |  |  | 3.3
145 | DDR_CKn | 0x0a48 | H | 1 | 0 | Mode0: ddr_nck | 0 | ddr_nck | OUTPUT HIGH | Not Driven/No connect/HiZ |  |  | 3.3
146 | DDR_CASn | 0x0a4c | H | 1 | 0 | Mode0: ddr_casn | 0 | ddr_casn | OUTPUT HIGH | Not Driven/No connect/HiZ |  |  | 3.3
147 | DDR_RASn | 0x0a50 | H | 1 | 0 | Mode0: ddr_rasn | 0 | ddr_rasn | OUTPUT HIGH | Not Driven/No connect/HiZ |  |  | 3.3
148 | DDR_WEn | 0x0a54 | H | 1 | 0 | Mode0: ddr_wen | 0 | ddr_wen | OUTPUT HIGH | Not Driven/No connect/HiZ |  |  | 3.3
149 | DDR_BA0 | 0x0a58 | H | 1 | 0 | Mode0: ddr_ba0 | 0 | ddr_ba0 | OUTPUT HIGH | Not Driven/No connect/HiZ |  |  | 3.3
150 | DDR_BA1 | 0x0a5c | H | 1 | 0 | Mode0: ddr_ba1 | 0 | ddr_ba1 | OUTPUT HIGH | Not Driven/No connect/HiZ |  |  | 3.3
151 | DDR_BA2 | 0x0a60 | H | 1 | 0 | Mode0: ddr_ba2 | 0 | ddr_ba2 | OUTPUT HIGH | Not Driven/No connect/HiZ |  |  | 3.3
152 | DDR_A0 | 0x0a64 | H | 1 | 0 | Mode0: ddr_a0 | 0 | ddr_a0 | OUTPUT HIGH | Not Driven/No connect/HiZ |  |  | 3.3
153 | DDR_A1 | 0x0a68 | H | 1 | 0 | Mode0: ddr_a1 | 0 | ddr_a1 | OUTPUT HIGH | Not Driven/No connect/HiZ |  |  | 3.3
154 | DDR_A2 | 0x0a6c | H | 1 | 0 | Mode0: ddr_a2 | 0 | ddr_a2 | OUTPUT HIGH | Not Driven/No connect/HiZ |  |  | 3.3
155 | DDR_A3 | 0x0a70 | H | 1 | 0 | Mode0: ddr_a3 | 0 | ddr_a3 | OUTPUT HIGH | Not Driven/No connect/HiZ |  |  | 3.3
156 | DDR_A4 | 0x0a74 | H | 1 | 0 | Mode0: ddr_a4 | 0 | ddr_a4 | OUTPUT HIGH | Not Driven/No connect/HiZ |  |  | 3.3
157 | DDR_A5 | 0x0a78 | H | 1 | 0 | Mode0: ddr_a5 | 0 | ddr_a5 | OUTPUT HIGH | Not Driven/No connect/HiZ |  |  | 3.3
158 | DDR_A6 | 0x0a7c | H | 1 | 0 | Mode0: ddr_a6 | 0 | ddr_a6 | OUTPUT HIGH | Not Driven/No connect/HiZ |  |  | 3.3
159 | DDR_A7 | 0x0a80 | H | 1 | 0 | Mode0: ddr_a7 | 0 | ddr_a7 | OUTPUT HIGH | Not Driven/No connect/HiZ |  |  | 3.3
160 | DDR_A8 | 0x0a84 | H | 1 | 0 | Mode0: ddr_a8 | 0 | ddr_a8 | OUTPUT HIGH | Not Driven/No connect/HiZ |  |  | 3.3
161 | DDR_A9 | 0x0a88 | H | 1 | 0 | Mode0: ddr_a9 | 0 | ddr_a9 | OUTPUT HIGH | Not Driven/No connect/HiZ |  |  | 3.3
162 | DDR_A10 | 0x0a8c | H | 1 | 0 | Mode0: ddr_a10 | 0 | ddr_a10 | OUTPUT HIGH | Not Driven/No connect/HiZ |  |  | 3.3
163 | DDR_A11 | 0x0a90 | H | 1 | 0 | Mode0: ddr_a11 | 0 | ddr_a11 | OUTPUT HIGH | Not Driven/No connect/HiZ |  |  | 3.3
164 | DDR_A12 | 0x0a94 | H | 1 | 0 | Mode0: ddr_a12 | 0 | ddr_a12 | OUTPUT HIGH | Not Driven/No connect/HiZ |  |  | 3.3
165 | DDR_A13 | 0x0a98 | H | 1 | 0 | Mode0: ddr_a13 | 0 | ddr_a13 | OUTPUT HIGH | Not Driven/No connect/HiZ |  |  | 3.3
166 | DDR_A14 | 0x0a9c | H | 1 | 0 | Mode0: ddr_a14 | 0 | ddr_a14 | OUTPUT HIGH | Not Driven/No connect/HiZ |  |  | 3.3
167 | DDR_A15 | 0x0aa0 | H | 1 | 0 | Mode0: ddr_a15 | 0 | ddr_a15 | OUTPUT HIGH | Not Driven/No connect/HiZ |  |  | 3.3
168 | DDR_ODT | 0x0aa4 | L | 0 | 0 | Mode0: ddr_odt | 0 | ddr_odt | OUTPUT LOW | Not Driven/No connect/HiZ |  |  | 3.3
169 | DDR_D0 | 0x0aa8 | L | Z | 0 | Mode0: ddr_d0 | 0 | ddr_d0 | INPUT | Not Driven/No connect/HiZ |  |  | 3.3
170 | DDR_D1 | 0x0aac | L | Z | 0 | Mode0: ddr_d1 | 0 | ddr_d1 | INPUT | Not Driven/No connect/HiZ |  |  | 3.3
171 | DDR_D2 | 0x0ab0 | L | Z | 0 | Mode0: ddr_d2 | 0 | ddr_d2 | INPUT | Not Driven/No connect/HiZ |  |  | 3.3
172 | DDR_D3 | 0x0ab4 | L | Z | 0 | Mode0: ddr_d3 | 0 | ddr_d3 | INPUT | Not Driven/No connect/HiZ |  |  | 3.3
173 | DDR_D4 | 0x0ab8 | L | Z | 0 | Mode0: ddr_d4 | 0 | ddr_d4 | INPUT | Not Driven/No connect/HiZ |  |  | 3.3
174 | DDR_D5 | 0x0abc | L | Z | 0 | Mode0: ddr_d5 | 0 | ddr_d5 | INPUT | Not Driven/No connect/HiZ |  |  | 3.3
175 | DDR_D6 | 0x0ac0 | L | Z | 0 | Mode0: ddr_d6 | 0 | ddr_d6 | INPUT | Not Driven/No connect/HiZ |  |  | 3.3
176 | DDR_D7 | 0x0ac4 | L | Z | 0 | Mode0: ddr_d7 | 0 | ddr_d7 | INPUT | Not Driven/No connect/HiZ |  |  | 3.3
177 | DDR_D8 | 0x0ac8 | L | Z | 0 | Mode0: ddr_d8 | 0 | ddr_d8 | INPUT | Not Driven/No connect/HiZ |  |  | 3.3
178 | DDR_D9 | 0x0acc | L | Z | 0 | Mode0: ddr_d9 | 0 | ddr_d9 | INPUT | Not Driven/No connect/HiZ |  |  | 3.3
179 | DDR_D10 | 0x0ad0 | L | Z | 0 | Mode0: ddr_d10 | 0 | ddr_d10 | INPUT | Not Driven/No connect/HiZ |  |  | 3.3
180 | DDR_D11 | 0x0ad4 | L | Z | 0 | Mode0: ddr_d11 | 0 | ddr_d11 | INPUT | Not Driven/No connect/HiZ |  |  | 3.3
181 | DDR_D12 | 0x0ad8 | L | Z | 0 | Mode0: ddr_d12 | 0 | ddr_d12 | INPUT | Not Driven/No connect/HiZ |  |  | 3.3
182 | DDR_D13 | 0x0adc | L | Z | 0 | Mode0: ddr_d13 | 0 | ddr_d13 | INPUT | Not Driven/No connect/HiZ |  |  | 3.3
183 | DDR_D14 | 0x0ae0 | L | Z | 0 | Mode0: ddr_d14 | 0 | ddr_d14 | INPUT | Not Driven/No connect/HiZ |  |  | 3.3
184 | DDR_D15 | 0x0ae4 | L | Z | 0 | Mode0: ddr_d15 | 0 | ddr_d15 | INPUT | Not Driven/No connect/HiZ |  |  | 3.3
185 | DDR_DQM0 | 0x0ae8 | H | 1 | 0 | Mode0: ddr_dqm0 | 0 | ddr_dqm0 | INPUT | Not Driven/No connect/HiZ |  |  | 3.3
186 | DDR_DQM1 | 0x0aec | H | 1 | 0 | Mode0: ddr_dqm1 | 0 | ddr_dqm1 | INPUT | Not Driven/No connect/HiZ |  |  | 3.3
187 | DDR_DQS0 | 0x0af0 | L | Z | 0 | Mode0: ddr_dqs0 | 0 | ddr_dqs0 | INPUT | Not Driven/No connect/HiZ |  |  | 3.3
188 | DDR_DQSn0 | 0x0af4 | L | Z | 0 | Mode0: ddr_dqsn0 | 0 | ddr_dqsn0 | INPUT | Not Driven/No connect/HiZ |  |  | 3.3
189 | DDR_DQS1 | 0x0af8 | L | Z | 0 | Mode0: ddr_dqs1 | 0 | ddr_dqs1 | INPUT | Not Driven/No connect/HiZ |  |  | 3.3
190 | DDR_DQSn1 | 0x0afc | L | Z | 0 | Mode0: ddr_dqsn1 | 0 | ddr_dqsn1 | INPUT | Not Driven/No connect/HiZ |  |  | 3.3
191 | DDR_VREF | 0x0b00 | NA | NA | NA | Mode0: ddr_vref | 0 | ddr_vref | OUTPUT LOW | Not Driven/No connect/HiZ |  |  | 3.3
192 | DDR_VTP | 0x0b04 | NA | NA | NA | Mode0: ddr_vtp | 0 | ddr_vtp | ANALOG | Not Driven/No connect/HiZ |  |  | 3.3
193 |  |  | 0 | 0 | 0 | Mode0: ddr_strben0 | 0 | ddr_strben0 | OUTPUT LOW | Not Driven/No connect/HiZ |  |  | 3.3
194 |  |  | 0 | 0 | 0 | Mode0: ddr_strben1 | 0 | ddr_strben1 | OUTPUT LOW | Not Driven/No connect/HiZ |  |  | 3.3
195 | AIN7 | 0x0b10 | Z | Z | 0 | Mode0: AIN7 | 0 | AIN7 | ANALOG | Not Driven/No connect/HiZ |  |  | 3.3
196 | AIN6 | 0x0b14 | Z | Z | 0 | Mode0: AIN6 | 0 | AIN6 | ANALOG | Not Driven/No connect/HiZ |  |  | 3.3
197 | AIN5 | 0x0b18 | Z | Z | 0 | Mode0: AIN5 | 0 | AIN5 | ANALOG | Not Driven/No connect/HiZ |  |  | 3.3
198 | AIN4 | 0x0b1c | Z | Z | 0 | Mode0: AIN4 | 0 | AIN4 | ANALOG | Not Driven/No connect/HiZ |  |  | 3.3
199 | AIN3 | 0x0b20 | Z | Z | 0 | Mode0: AIN3 | 0 | AIN3 | ANALOG | Not Driven/No connect/HiZ |  |  | 3.3
200 | AIN2 | 0x0b24 | Z | Z | 0 | Mode0: AIN2 | 0 | AIN2 | ANALOG | Not Driven/No connect/HiZ |  |  | 3.3
201 | AIN1 | 0x0b28 | Z | Z | 0 | Mode0: AIN1 | 0 | AIN1 | ANALOG | Not Driven/No connect/HiZ |  |  | 3.3
202 | AIN0 | 0x0b2c | Z | Z | 0 | Mode0: AIN0 | 0 | AIN0 | ANALOG | Not Driven/No connect/HiZ |  |  | 3.3
203 | VREFP | 0x0b30 | Z | Z | 0 | Mode0: VREFP | 0 | VREFP | ANALOG | Not Driven/No connect/HiZ |  |  | 3.3
204 | VREFN | 0x0b34 | Z | Z | 0 | Mode0: VREFN | 0 | VREFN | ANALOG | Not Driven/No connect/HiZ |  |  | 3.3
205 | RESERVED |  |  |  |  | Mode0: iforce | 0 | iforce | INPUT | Not Driven/No connect/HiZ |  |  | 3.3
206 | RESERVED |  |  |  |  | Mode0: vsense | 0 | vsense | INPUT | Not Driven/No connect/HiZ |  |  | 3.3
207 | RESERVED |  | NA | NA | NA | Mode0: testout | 0 | testout | OUTPUT LOW | Not Driven/No connect/HiZ |  |  | 3.3

## Silicon Rev1.0
DeepSleep0 pad configuraion programming spreadsheet | [19 empty] | 2015-12-17
Instructions
1. Select active pinmux mode from options in column O
2. Pad state in DeepSleep for the selected pinmux mode will be shown in column Q
3. Select external driver/receiver conditions in DeepSleep on the board from options in column R
4. DeepSleep pad configuraion recommendations will be shown in Column S and Column T. If pinmux change is reqruied for pad, the pinmux mode should be changed to mode 7 (GPIO).
5. Program DeepSleep pad configuraion values shown in column U to register addresses shown in column C before going into DeepSleep if either pinmux mode or pull setting need to be changed.
6. Changed pad values in DeepSleep should be changed back to active pinmux and pull settings after waking up from DeepSleep
NOTE: The pad state of pads described in Advisory 1.0.14 in the errata (SPRZ360C) becomes ball reset state due to an issue described in the advisory in Rev1.0.
Pin Count | Data Manual Terminal Name | Control Moduel Register Address | Ball Reset State | Ball Reset Rel. State | Ball Rel. Mode | Mode0 | Mode1 | Mode2 | Mode3 | Mode4 | Mode5 | Mode6 | Mode7 | Active Pinmux Mode | Active Pinmux Signal | DeepSleep Pad State | External Driver/Receiver | DeepSleep Pinmux Change | DeepSleep Pull Setting | Measured Voltage
1 | GPMC_AD0 | 0x0800 | L | L | 7 | Mode0: gpmc_ad0; Mode1: mmc1_dat0; Mode7: gpio1_0 | 7 | gpio1_0 | INPUT | Not Driven/No connect/HiZ | Not Required | Pull down | 3.3
2 | GPMC_AD1 | 0x0804 | L | L | 7 | Mode0: gpmc_ad1; Mode1: mmc1_dat1; Mode7: gpio1_1 | 7 | gpio1_1 | INPUT | Not Driven/No connect/HiZ | Not Required | Pull down | 3.3
3 | GPMC_AD2 | 0x0808 | L | L | 7 | Mode0: gpmc_ad2; Mode1: mmc1_dat2; Mode7: gpio1_2 | 7 | gpio1_2 | INPUT | Not Driven/No connect/HiZ | Not Required | Pull down | 3.3
4 | GPMC_AD3 | 0x080c | L | L | 7 | Mode0: gpmc_ad3; Mode1: mmc1_dat3; Mode7: gpio1_3 | 7 | gpio1_3 | INPUT | Not Driven/No connect/HiZ | Not Required | Pull down | 3.3
5 | GPMC_AD4 | 0x0810 | L | L | 7 | Mode0: gpmc_ad4; Mode1: mmc1_dat4; Mode7: gpio1_4 | 7 | gpio1_4 | INPUT | Not Driven/No connect/HiZ | Not Required | Pull down | 3.3
6 | GPMC_AD5 | 0x0814 | L | L | 7 | Mode0: gpmc_ad5; Mode1: mmc1_dat5; Mode7: gpio1_5 | 7 | gpio1_5 | INPUT | Not Driven/No connect/HiZ | Not Required | Pull down | 3.3
7 | GPMC_AD6 | 0x0818 | L | L | 7 | Mode0: gpmc_ad6; Mode1: mmc1_dat6; Mode7: gpio1_6 | 7 | gpio1_6 | INPUT | Not Driven/No connect/HiZ | Not Required | Pull down | 3.3
8 | GPMC_AD7 | 0x081c | L | L | 7 | Mode0: gpmc_ad7; Mode1: mmc1_dat7; Mode7: gpio1_7 | 7 | gpio1_7 | INPUT | Not Driven/No connect/HiZ | Not Required | Pull down | 3.3
9 | GPMC_AD8 | 0x0820 | L | L | 7 | gpmc_ad8 | lcd_data23 | mmc1_dat0 | mmc2_dat4 | ehrpwm2A | pr1_mii_mt0_clk |  | gpio0_22 | 7 | gpio0_22 | OUTPUT LOW | Not Driven/No connect/HiZ | Not Required | No pull | 3.3
10 | GPMC_AD9 | 0x0824 | L | L | 7 | gpmc_ad9 | lcd_data22 | mmc1_dat1 | mmc2_dat5 | ehrpwm2B | pr1_mii0_col |  | gpio0_23 | 7 | gpio0_23 | OUTPUT LOW | Not Driven/No connect/HiZ | Not Required | No pull | 3.3
11 | GPMC_AD10 | 0x0828 | L | L | 7 | gpmc_ad10 | lcd_data21 | mmc1_dat2 | mmc2_dat6 | ehrpwm2_tripzone_input | pr1_mii0_txen |  | gpio0_26 | 7 | gpio0_26 | OUTPUT LOW | Not Driven/No connect/HiZ | Not Required | No pull | 3.3
12 | GPMC_AD11 | 0x082c | L | L | 7 | gpmc_ad11 | lcd_data20 | mmc1_dat3 | mmc2_dat7 | ehrpwm0_synco | pr1_mii0_txd3 |  | gpio0_27 | 7 | gpio0_27 | OUTPUT LOW | Not Driven/No connect/HiZ | Not Required | No pull | 3.3
13 | GPMC_AD12 | 0x0830 | L | L | 7 | gpmc_ad12 | lcd_data19 | mmc1_dat4 | mmc2_dat0 | eQEP2A_in | pr1_mii0_txd2 | pr1_pru0_pru_r30_14 | gpio1_12 | 7 | gpio1_12 | INPUT | Not Driven/No connect/HiZ | Not Required | Pull down | 3.3
14 | GPMC_AD13 | 0x0834 | L | L | 7 | gpmc_ad13 | lcd_data18 | mmc1_dat5 | mmc2_dat1 | eQEP2B_in | pr1_mii0_txd1 | pr1_pru0_pru_r30_15 | gpio1_13 | 7 | gpio1_13 | INPUT | Not Driven/No connect/HiZ | Not Required | Pull down | 3.3
15 | GPMC_AD14 | 0x0838 | L | L | 7 | gpmc_ad14 | lcd_data17 | mmc1_dat6 | mmc2_dat2 | eQEP2_index | pr1_mii0_txd0 | pr1_pru0_pru_r31_14 | gpio1_14 | 7 | gpio1_14 | INPUT | Not Driven/No connect/HiZ | Not Required | Pull down | 3.3
16 | GPMC_AD15 | 0x083c | L | L | 7 | gpmc_ad15 | lcd_data16 | mmc1_dat7 | mmc2_dat3 | eQEP2_strobe | pr1_ecap0_ecap_capin_apwm_o | pr1_pru0_pru_r31_15 | gpio1_15 | 7 | gpio1_15 | INPUT | Not Driven/No connect/HiZ | Not Required | Pull down | 3.3
17 | GPMC_A0 | 0x0840 | L | L | 7 | gpmc_a0 | gmii2_txen | rgmii2_tctl | rmii2_txen | gpmc_a16 | pr1_mii_mt1_clk | ehrpwm1_tripzone_input | gpio1_16 | 7 | gpio1_16 | INPUT | Not Driven/No connect/HiZ | Not Required | Pull down | 3.3
18 | GPMC_A1 | 0x0844 | L | L | 7 | gpmc_a1 | gmii2_rxdv | rgmii2_rctl | mmc2_dat0 | gpmc_a17 | pr1_mii1_txd3 | ehrpwm0_synco | gpio1_17 | 7 | gpio1_17 | INPUT | Not Driven/No connect/HiZ | Not Required | Pull down | 3.3
19 | GPMC_A2 | 0x0848 | L | L | 7 | gpmc_a2 | gmii2_txd3 | rgmii2_td3 | mmc2_dat1 | gpmc_a18 | pr1_mii1_txd2 | ehrpwm1A | gpio1_18 | 7 | gpio1_18 | INPUT | Not Driven/No connect/HiZ | Not Required | Pull down | 3.3
20 | GPMC_A3 | 0x084c | L | L | 7 | gpmc_a3 | gmii2_txd2 | rgmii2_td2 | mmc2_dat2 | gpmc_a19 | pr1_mii1_txd1 | ehrpwm1B | gpio1_19 | 7 | gpio1_19 | INPUT | Not Driven/No connect/HiZ | Not Required | Pull down | 3.3
21 | GPMC_A4 | 0x0850 | L | L | 7 | gpmc_a4 | gmii2_txd1 | rgmii2_td1 | rmii2_txd1 | gpmc_a20 | pr1_mii1_txd0 | eQEP1A_in | gpio1_20 | 7 | gpio1_20 | INPUT | Not Driven/No connect/HiZ | Not Required | Pull down | 3.3
22 | GPMC_A5 | 0x0854 | L | L | 7 | gpmc_a5 | gmii2_txd0 | rgmii2_td0 | rmii2_txd0 | gpmc_a21 | pr1_mii1_rxd3 | eQEP1B_in | gpio1_21 | 7 | gpio1_21 | INPUT | Not Driven/No connect/HiZ | Not Required | Pull down | 3.3
23 | GPMC_A6 | 0x0858 | L | L | 7 | gpmc_a6 | gmii2_txclk | rgmii2_tclk | mmc2_dat4 | gpmc_a22 | pr1_mii1_rxd2 | eQEP1_index | gpio1_22 | 7 | gpio1_22 | INPUT | Not Driven/No connect/HiZ | Not Required | Pull down | 3.3
24 | GPMC_A7 | 0x085c | L | L | 7 | gpmc_a7 | gmii2_rxclk | rgmii2_rclk | mmc2_dat5 | gpmc_a23 | pr1_mii1_rxd1 | eQEP1_strobe | gpio1_23 | 7 | gpio1_23 | INPUT | Not Driven/No connect/HiZ | Not Required | Pull down | 3.3
25 | GPMC_A8 | 0x0860 | L | L | 7 | gpmc_a8 | gmii2_rxd3 | rgmii2_rd3 | mmc2_dat6 | gpmc_a24 | pr1_mii1_rxd0 | mcasp0_aclkx | gpio1_24 | 7 | gpio1_24 | INPUT | Not Driven/No connect/HiZ | Not Required | Pull down | 3.3
26 | GPMC_A9 | 0x0864 | L | L | 7 | gpmc_a9 | gmii2_rxd2 | rgmii2_rd2 | mmc2_dat7 | gpmc_a25 | pr1_mii_mr1_clk | mcasp0_fsx | gpio1_25 | 7 | gpio1_25 | INPUT | Not Driven/No connect/HiZ | Not Required | Pull down | 3.3
27 | GPMC_A10 | 0x0868 | L | L | 7 | gpmc_a10 | gmii2_rxd1 | rgmii2_rd1 | rmii2_rxd1 | gpmc_a26 | pr1_mii1_rxdv | mcasp0_axr0 | gpio1_26 | 7 | gpio1_26 | INPUT | Not Driven/No connect/HiZ | Not Required | Pull down | 3.3
28 | GPMC_A11 | 0x086c | L | L | 7 | gpmc_a11 | gmii2_rxd0 | rgmii2_rd0 | rmii2_rxd0 | gpmc_a27 | pr1_mii1_rxer | mcasp0_axr1 | gpio1_27 | 7 | gpio1_27 | INPUT | Not Driven/No connect/HiZ | Not Required | Pull down | 3.3
29 | GPMC_WAIT0 | 0x0870 | H | H | 7 | gpmc_wait0 | gmii2_crs | gpmc_csn4 | rmii2_crs_dv | mmc1_sdcd | pr1_mii1_col | uart4_rxd | gpio0_30 | 7 | gpio0_30 | OUTPUT LOW | Not Driven/No connect/HiZ | Not Required | No pull | 3.3
30 | GPMC_WPn | 0x0874 | H | H | 7 | gpmc_wpn | gmii2_rxerr | gpmc_csn5 | rmii2_rxerr | mmc2_sdcd | pr1_mii1_txen | uart4_txd | gpio0_31 | 7 | gpio0_31 | OUTPUT LOW | Not Driven/No connect/HiZ | Not Required | No pull | 3.3
31 | GPMC_BEn1 | 0x0878 | H | H | 7 | gpmc_be1n | gmii2_col | gpmc_csn6 | mmc2_dat3 | gpmc_dir | pr1_mii1_rxlink | mcasp0_aclkr | gpio1_28 | 7 | gpio1_28 | INPUT | Not Driven/No connect/HiZ | Not Required | Pull down | 3.3
32 | GPMC_CSn0 | 0x087c | H | H | 7 | Mode0: gpmc_csn0; Mode7: gpio1_29 | 7 | gpio1_29 | INPUT | Not Driven/No connect/HiZ | Not Required | Pull down | 3.3
33 | GPMC_CSn1 | 0x0880 | H | H | 7 | gpmc_csn1 | gpmc_clk | mmc1_clk | pr1_edio_data_in6 | pr1_edio_data_out6 | pr1_pru1_pru_r30_12 | pr1_pru1_pru_r31_12 | gpio1_30 | 7 | gpio1_30 | INPUT | Not Driven/No connect/HiZ | Not Required | Pull down | 3.3
34 | GPMC_CSn2 | 0x0884 | H | H | 7 | gpmc_csn2 | gpmc_be1n | mmc1_cmd | pr1_edio_data_in7 | pr1_edio_data_out7 | pr1_pru1_pru_r30_13 | pr1_pru1_pru_r31_13 | gpio1_31 | 7 | gpio1_31 | INPUT | Not Driven/No connect/HiZ | Not Required | Pull down | 3.3
35 | GPMC_CSn3 | 0x0888 | H | H | 7 | gpmc_csn3 |  |  | mmc2_cmd | pr1_mii0_crs | pr1_mdio_data | EMU4 | gpio2_0 | 7 | gpio2_0 | INPUT | Not Driven/No connect/HiZ | Not Required | Pull down | 3.3
36 | GPMC_CLK | 0x088c | L | L | 7 | gpmc_clk | lcd_memory_clk | gpmc_wait1 | mmc2_clk | pr1_mii1_crs | pr1_mdio_mdclk | mcasp0_fsr | gpio2_1 | 7 | gpio2_1 | INPUT | Not Driven/No connect/HiZ | Not Required | Pull down | 3.3
37 | GPMC_ADVn_ALE | 0x0890 | H | H | 7 | Mode0: gpmc_advn_ale; Mode2: timer4; Mode7: gpio2_2 | 7 | gpio2_2 | INPUT | Not Driven/No connect/HiZ | Not Required | Pull down | 3.3
38 | GPMC_OEn_REn | 0x0894 | H | H | 7 | Mode0: gpmc_oen_ren; Mode2: timer7; Mode7: gpio2_3 | 7 | gpio2_3 | INPUT | Not Driven/No connect/HiZ | Not Required | Pull down | 3.3
39 | GPMC_WEn | 0x0898 | H | H | 7 | Mode0: gpmc_wen; Mode2: timer6; Mode7: gpio2_4 | 7 | gpio2_4 | INPUT | Not Driven/No connect/HiZ | Not Required | Pull down | 3.3
40 | GPMC_BEn0_CLE | 0x089c | H | H | 7 | Mode0: gpmc_be0n_cle; Mode2: timer5; Mode7: gpio2_5 | 7 | gpio2_5 | INPUT | Not Driven/No connect/HiZ | Not Required | Pull down | 3.3
41 | LCD_DATA0 | 0x08a0 | Z | Z | 7 | lcd_data0 | gpmc_a0 | pr1_mii_mt0_clk | ehrpwm2A |  | pr1_pru1_pru_r30_0 | pr1_pru1_pru_r31_0 | gpio2_6 | 7 | gpio2_6 | INPUT | Not Driven/No connect/HiZ | Not Required | Pull down | 3.3
42 | LCD_DATA1 | 0x08a4 | Z | Z | 7 | lcd_data1 | gpmc_a1 | pr1_mii0_txen | ehrpwm2B |  | pr1_pru1_pru_r30_1 | pr1_pru1_pru_r31_1 | gpio2_7 | 7 | gpio2_7 | INPUT | Not Driven/No connect/HiZ | Not Required | Pull down | 3.3
43 | LCD_DATA2 | 0x08a8 | Z | Z | 7 | lcd_data2 | gpmc_a2 | pr1_mii0_txd3 | ehrpwm2_tripzone_input |  | pr1_pru1_pru_r30_2 | pr1_pru1_pru_r31_2 | gpio2_8 | 7 | gpio2_8 | INPUT | Not Driven/No connect/HiZ | Not Required | Pull down | 3.3
44 | LCD_DATA3 | 0x08ac | Z | Z | 7 | lcd_data3 | gpmc_a3 | pr1_mii0_txd2 | ehrpwm0_synco |  | pr1_pru1_pru_r30_3 | pr1_pru1_pru_r31_3 | gpio2_9 | 7 | gpio2_9 | INPUT | Not Driven/No connect/HiZ | Not Required | Pull down | 3.3
45 | LCD_DATA4 | 0x08b0 | Z | Z | 7 | lcd_data4 | gpmc_a4 | pr1_mii0_txd1 | eQEP2A_in |  | pr1_pru1_pru_r30_4 | pr1_pru1_pru_r31_4 | gpio2_10 | 7 | gpio2_10 | INPUT | Not Driven/No connect/HiZ | Not Required | Pull down | 3.3
46 | LCD_DATA5 | 0x08b4 | Z | Z | 7 | lcd_data5 | gpmc_a5 | pr1_mii0_txd0 | eQEP2B_in |  | pr1_pru1_pru_r30_5 | pr1_pru1_pru_r31_5 | gpio2_11 | 7 | gpio2_11 | INPUT | Not Driven/No connect/HiZ | Not Required | Pull down | 3.3
47 | LCD_DATA6 | 0x08b8 | Z | Z | 7 | lcd_data6 | gpmc_a6 | pr1_edio_data_in6 | eQEP2_index | pr1_edio_data_out6 | pr1_pru1_pru_r30_6 | pr1_pru1_pru_r31_6 | gpio2_12 | 7 | gpio2_12 | INPUT | Not Driven/No connect/HiZ | Not Required | Pull down | 3.3
48 | LCD_DATA7 | 0x08bc | Z | Z | 7 | lcd_data7 | gpmc_a7 | pr1_edio_data_in7 | eQEP2_strobe | pr1_edio_data_out7 | pr1_pru1_pru_r30_7 | pr1_pru1_pru_r31_7 | gpio2_13 | 7 | gpio2_13 | INPUT | Not Driven/No connect/HiZ | Not Required | Pull down | 3.3
49 | LCD_DATA8 | 0x08c0 | Z | Z | 7 | lcd_data8 | gpmc_a12 | ehrpwm1_tripzone_input | mcasp0_aclkx | uart5_txd | pr1_mii0_rxd3 | uart2_ctsn | gpio2_14 | 7 | gpio2_14 | INPUT | Not Driven/No connect/HiZ | Not Required | Pull down | 3.3
50 | LCD_DATA9 | 0x08c4 | Z | Z | 7 | lcd_data9 | gpmc_a13 | ehrpwm0_synco | mcasp0_fsx | uart5_rxd | pr1_mii0_rxd2 | uart2_rtsn | gpio2_15 | 7 | gpio2_15 | INPUT | Not Driven/No connect/HiZ | Not Required | Pull down | 3.3
51 | LCD_DATA10 | 0x08c8 | Z | Z | 7 | lcd_data10 | gpmc_a14 | ehrpwm1A | mcasp0_axr0 |  | pr1_mii0_rxd1 | uart3_ctsn | gpio2_16 | 7 | gpio2_16 | INPUT | Not Driven/No connect/HiZ | Not Required | Pull down | 3.3
52 | LCD_DATA11 | 0x08cc | Z | Z | 7 | lcd_data11 | gpmc_a15 | ehrpwm1B | mcasp0_ahclkr | mcasp0_axr2 | pr1_mii0_rxd0 | uart3_rtsn | gpio2_17 | 7 | gpio2_17 | INPUT | Not Driven/No connect/HiZ | Not Required | Pull down | 3.3
53 | LCD_DATA12 | 0x08d0 | Z | Z | 7 | lcd_data12 | gpmc_a16 | eQEP1A_in | mcasp0_aclkr | mcasp0_axr2 | pr1_mii0_rxlink | uart4_ctsn | gpio0_8 | 7 | gpio0_8 | INPUT | Not Driven/No connect/HiZ | Not Required | Pull down | 3.3
54 | LCD_DATA13 | 0x08d4 | Z | Z | 7 | lcd_data13 | gpmc_a17 | eQEP1B_in | mcasp0_fsr | mcasp0_axr3 | pr1_mii0_rxer | uart4_rtsn | gpio0_9 | 7 | gpio0_9 | INPUT | Not Driven/No connect/HiZ | Not Required | Pull down | 3.3
55 | LCD_DATA14 | 0x08d8 | Z | Z | 7 | lcd_data14 | gpmc_a18 | eQEP1_index | mcasp0_axr1 | uart5_rxd | pr1_mii_mr0_clk | uart5_ctsn | gpio0_10 | 7 | gpio0_10 | INPUT | Not Driven/No connect/HiZ | Not Required | Pull down | 3.3
56 | LCD_DATA15 | 0x08dc | Z | Z | 7 | lcd_data15 | gpmc_a19 | eQEP1_strobe | mcasp0_ahclkx | mcasp0_axr3 | pr1_mii0_rxdv | uart5_rtsn | gpio0_11 | 7 | gpio0_11 | INPUT | Not Driven/No connect/HiZ | Not Required | Pull down | 3.3
57 | LCD_VSYNC | 0x08e0 | Z | L | 7 | lcd_vsync | gpmc_a8 |  | pr1_edio_data_in2 | pr1_edio_data_out2 | pr1_pru1_pru_r30_8 | pr1_pru1_pru_r31_8 | gpio2_22 | 7 | gpio2_22 | INPUT | Not Driven/No connect/HiZ | Not Required | Pull down | 3.3
58 | LCD_HSYNC | 0x08e4 | Z | L | 7 | lcd_hsync | gpmc_a9 |  | pr1_edio_data_in3 | pr1_edio_data_out3 | pr1_pru1_pru_r30_9 | pr1_pru1_pru_r31_9 | gpio2_23 | 7 | gpio2_23 | INPUT | Not Driven/No connect/HiZ | Not Required | Pull down | 3.3
59 | LCD_PCLK | 0x08e8 | Z | L | 7 | lcd_pclk | gpmc_a10 | pr1_mii0_crs | pr1_edio_data_in4 | pr1_edio_data_out4 | pr1_pru1_pru_r30_10 | pr1_pru1_pru_r31_10 | gpio2_24 | 7 | gpio2_24 | INPUT | Not Driven/No connect/HiZ | Not Required | Pull down | 3.3
60 | LCD_AC_BIAS_EN | 0x08ec | Z | L | 7 | lcd_ac_bias_en | gpmc_a11 | pr1_mii1_crs | pr1_edio_data_in5 | pr1_edio_data_out5 | pr1_pru1_pru_r30_11 | pr1_pru1_pru_r31_11 | gpio2_25 | 7 | gpio2_25 | INPUT | Not Driven/No connect/HiZ | Not Required | Pull down | 3.3
61 | MMC0_DAT3 | 0x08f0 | H | H | 7 | mmc0_dat3 | gpmc_a20 | uart4_ctsn | timer5 | uart1_dcdn | pr1_pru0_pru_r30_8 | pr1_pru0_pru_r31_8 | gpio2_26 | 7 | gpio2_26 | INPUT | Not Driven/No connect/HiZ | Not Required | Pull down | 3.3
62 | MMC0_DAT2 | 0x08f4 | H | H | 7 | mmc0_dat2 | gpmc_a21 | uart4_rtsn | timer6 | uart1_dsrn | pr1_pru0_pru_r30_9 | pr1_pru0_pru_r31_9 | gpio2_27 | 7 | gpio2_27 | INPUT | Not Driven/No connect/HiZ | Not Required | Pull down | 3.3
63 | MMC0_DAT1 | 0x08f8 | H | H | 7 | mmc0_dat1 | gpmc_a22 | uart5_ctsn | uart3_rxd | uart1_dtrn | pr1_pru0_pru_r30_10 | pr1_pru0_pru_r31_10 | gpio2_28 | 7 | gpio2_28 | INPUT | Not Driven/No connect/HiZ | Not Required | Pull down | 3.3
64 | MMC0_DAT0 | 0x08fc | H | H | 7 | mmc0_dat0 | gpmc_a23 | uart5_rtsn | uart3_txd | uart1_rin | pr1_pru0_pru_r30_11 | pr1_pru0_pru_r31_11 | gpio2_29 | 7 | gpio2_29 | INPUT | Not Driven/No connect/HiZ | Not Required | Pull down | 3.3
65 | MMC0_CLK | 0x0900 | H | H | 7 | mmc0_clk | gpmc_a24 | uart3_ctsn | uart2_rxd | dcan1_tx | pr1_pru0_pru_r30_12 | pr1_pru0_pru_r31_12 | gpio2_30 | 7 | gpio2_30 | INPUT | Not Driven/No connect/HiZ | Not Required | Pull down | 3.3
66 | MMC0_CMD | 0x0904 | H | H | 7 | mmc0_cmd | gpmc_a25 | uart3_rtsn | uart2_txd | dcan1_rx | pr1_pru0_pru_r30_13 | pr1_pru0_pru_r31_13 | gpio2_31 | 7 | gpio2_31 | INPUT | Not Driven/No connect/HiZ | Not Required | Pull down | 3.3
67 | MII1_COL | 0x0908 | L | L | 7 | gmii1_col | rmii2_refclk | spi1_sclk | uart5_rxd | mcasp1_axr2 | mmc2_dat3 | mcasp0_axr2 | gpio3_0 | 7 | gpio3_0 | INPUT | Not Driven/No connect/HiZ | Not Required | Pull down | 3.3
68 | MII1_CRS | 0x090c | L | L | 7 | gmii1_crs | rmii1_crs_dv | spi1_d0 | I2C1_SDA | mcasp1_aclkx | uart5_ctsn | uart2_rxd | gpio3_1 | 7 | gpio3_1 | INPUT | Not Driven/No connect/HiZ | Not Required | Pull down | 3.3
69 | MII1_RXERR | 0x0910 | L | L | 7 | gmii1_rxerr | rmii1_rxerr | spi1_d1 | I2C1_SCL | mcasp1_fsx | uart5_rtsn | uart2_txd | gpio3_2 | 7 | gpio3_2 | INPUT | Not Driven/No connect/HiZ | Not Required | Pull down | 3.3
70 | MII1_TXEN | 0x0914 | L | L | 7 | gmii1_txen | rmii1_txen | rgmii1_tctl | timer4 | mcasp1_axr0 | eQEP0_index | mmc2_cmd | gpio3_3 | 7 | gpio3_3 | INPUT | Not Driven/No connect/HiZ | Not Required | Pull down | 3.3
71 | MII1_RXDV | 0x0918 | L | L | 7 | gmii1_rxdv | lcd_memory_clk | rgmii1_rctl | uart5_txd | mcasp1_aclkx | mmc2_dat0 | mcasp0_aclkr | gpio3_4 | 7 | gpio3_4 | INPUT | Not Driven/No connect/HiZ | Not Required | Pull down | 3.3
72 | MII1_TXD3 | 0x091c | L | L | 7 | gmii1_txd3 | dcan0_tx | rgmii1_td3 | uart4_rxd | mcasp1_fsx | mmc2_dat1 | mcasp0_fsr | gpio0_16 | 7 | gpio0_16 | OUTPUT LOW | Not Driven/No connect/HiZ | Not Required | No pull | 3.3
73 | MII1_TXD2 | 0x0920 | L | L | 7 | gmii1_txd2 | dcan0_rx | rgmii1_td2 | uart4_txd | mcasp1_axr0 | mmc2_dat2 | mcasp0_ahclkx | gpio0_17 | 7 | gpio0_17 | OUTPUT LOW | Not Driven/No connect/HiZ | Not Required | No pull | 3.3
74 | MII1_TXD1 | 0x0924 | L | L | 7 | gmii1_txd1 | rmii1_txd1 | rgmii1_td1 | mcasp1_fsr | mcasp1_axr1 | eQEP0A_in | mmc1_cmd | gpio0_21 | 7 | gpio0_21 | OUTPUT LOW | Not Driven/No connect/HiZ | Not Required | No pull | 3.3
75 | MII1_TXD0 | 0x0928 | L | L | 7 | gmii1_txd0 | rmii1_txd0 | rgmii1_td0 | mcasp1_axr2 | mcasp1_aclkr | eQEP0B_in | mmc1_clk | gpio0_28 | 7 | gpio0_28 | OUTPUT LOW | Not Driven/No connect/HiZ | Not Required | No pull | 3.3
76 | MII1_TXCLK | 0x092c | L | L | 7 | gmii1_txclk | uart2_rxd | rgmii1_tclk | mmc0_dat7 | mmc1_dat0 | uart1_dcdn | mcasp0_aclkx | gpio3_9 | 7 | gpio3_9 | INPUT | Not Driven/No connect/HiZ | Not Required | Pull down | 3.3
77 | MII1_RXCLK | 0x0930 | L | L | 7 | gmii1_rxclk | uart2_txd | rgmii1_rclk | mmc0_dat6 | mmc1_dat1 | uart1_dsrn | mcasp0_fsx | gpio3_10 | 7 | gpio3_10 | INPUT | Not Driven/No connect/HiZ | Not Required | Pull down | 3.3
78 | MII1_RXD3 | 0x0934 | L | L | 7 | gmii1_rxd3 | uart3_rxd | rgmii1_rd3 | mmc0_dat5 | mmc1_dat2 | uart1_dtrn | mcasp0_axr0 | gpio2_18 | 7 | gpio2_18 | INPUT | Not Driven/No connect/HiZ | Not Required | Pull down | 3.3
79 | MII1_RXD2 | 0x0938 | L | L | 7 | gmii1_rxd2 | uart3_txd | rgmii1_rd2 | mmc0_dat4 | mmc1_dat3 | uart1_rin | mcasp0_axr1 | gpio2_19 | 7 | gpio2_19 | INPUT | Not Driven/No connect/HiZ | Not Required | Pull down | 3.3
80 | MII1_RXD1 | 0x093c | L | L | 7 | gmii1_rxd1 | rmii1_rxd1 | rgmii1_rd1 | mcasp1_axr3 | mcasp1_fsr | eQEP0_strobe | mmc2_clk | gpio2_20 | 7 | gpio2_20 | INPUT | Not Driven/No connect/HiZ | Not Required | Pull down | 3.3
81 | MII1_RXD0 | 0x0940 | L | L | 7 | gmii1_rxd0 | rmii1_rxd0 | rgmii1_rd0 | mcasp1_ahclkx | mcasp1_ahclkr | mcasp1_aclkr | mcasp0_axr3 | gpio2_21 | 7 | gpio2_21 | INPUT | Not Driven/No connect/HiZ | Not Required | Pull down | 3.3
82 | MII1_REFCLK | 0x0944 | L | L | 7 | rmii1_refclk | xdma_event_intr2 | spi1_cs0 | uart5_txd | mcasp1_axr3 | mmc0_pow | mcasp1_ahclkx | gpio0_29 | 7 | gpio0_29 | OUTPUT LOW | Not Driven/No connect/HiZ | Not Required | No pull | 3.3
83 | MDIO_DATA | 0x0948 | H | H | 7 | mdio_data | timer6 | uart5_rxd | uart3_ctsn | mmc0_sdcd | mmc1_cmd | mmc2_cmd | gpio0_0 | 7 | gpio0_0 | INPUT | Not Driven/No connect/HiZ | Not Required | Pull down | 3.3
84 | MDIO_CLK | 0x094c | H | H | 7 | mdio_clk | timer5 | uart5_txd | uart3_rtsn | mmc0_sdwp | mmc1_clk | mmc2_clk | gpio0_1 | 7 | gpio0_1 | INPUT | Not Driven/No connect/HiZ | Not Required | Pull down | 3.3
85 | SPI0_SCLK | 0x0950 | Z | H | 7 | spi0_sclk | uart2_rxd | I2C2_SDA | ehrpwm0A | pr1_uart0_cts_n | pr1_edio_sof | EMU2 | gpio0_2 | 7 | gpio0_2 | INPUT | Not Driven/No connect/HiZ | Not Required | Pull down | 3.3
86 | SPI0_D0 | 0x0954 | Z | H | 7 | spi0_d0 | uart2_txd | I2C2_SCL | ehrpwm0B | pr1_uart0_rts_n | pr1_edio_latch_in | EMU3 | gpio0_3 | 7 | gpio0_3 | OUTPUT LOW | Not Driven/No connect/HiZ | Not Required | No pull | 3.3
87 | SPI0_D1 | 0x0958 | Z | H | 7 | spi0_d1 | mmc1_sdwp | I2C1_SDA | ehrpwm0_tripzone_input | pr1_uart0_rxd | pr1_edio_data_in0 | pr1_edio_data_out0 | gpio0_4 | 7 | gpio0_4 | INPUT | Not Driven/No connect/HiZ | Not Required | Pull down | 3.3
88 | SPI0_CS0 | 0x095c | Z | H | 7 | spi0_cs0 | mmc2_sdwp | I2C1_SCL | ehrpwm0_synci | pr1_uart0_txd | pr1_edio_data_in1 | pr1_edio_data_out1 | gpio0_5 | 7 | gpio0_5 | INPUT | Not Driven/No connect/HiZ | Not Required | Pull down | 3.3
89 | SPI0_CS1 | 0x0960 | Z | H | 7 | spi0_cs1 | uart3_rxd | eCAP1_in_PWM1_out | mmc0_pow | xdma_event_intr2 | mmc0_sdcd | EMU4 | gpio0_6 | 7 | gpio0_6 | INPUT | Not Driven/No connect/HiZ | Not Required | Pull down | 3.3
90 | ECAP0_IN_PWM0_OUT | 0x0964 | Z | L | 7 | eCAP0_in_PWM0_out | uart3_txd | spi1_cs1 | pr1_ecap0_ecap_capin_apwm_o | spi1_sclk | mmc0_sdwp | xdma_event_intr2 | gpio0_7 | 7 | gpio0_7 | INPUT | Not Driven/No connect/HiZ | Not Required | Pull down | 3.3
91 | UART0_CTSn | 0x0968 | Z | H | 7 | uart0_ctsn | uart4_rxd | dcan1_tx | I2C1_SDA | spi1_d0 | timer7 | pr1_edc_sync0_out | gpio1_8 | 7 | gpio1_8 | INPUT | Not Driven/No connect/HiZ | Not Required | Pull down | 3.3
92 | UART0_RTSn | 0x096c | Z | H | 7 | uart0_rtsn | uart4_txd | dcan1_rx | I2C1_SCL | spi1_d1 | spi1_cs0 | pr1_edc_sync1_out | gpio1_9 | 7 | gpio1_9 | INPUT | Not Driven/No connect/HiZ | Not Required | Pull down | 3.3
93 | UART0_RXD | 0x0970 | Z | H | 7 | uart0_rxd | spi1_cs0 | dcan0_tx | I2C2_SDA | eCAP2_in_PWM2_out | pr1_pru1_pru_r30_14 | pr1_pru1_pru_r31_14 | gpio1_10 | 7 | gpio1_10 | INPUT | Not Driven/No connect/HiZ | Not Required | Pull down | 3.3
94 | UART0_TXD | 0x0974 | Z | H | 7 | uart0_txd | spi1_cs1 | dcan0_rx | I2C2_SCL | eCAP1_in_PWM1_out | pr1_pru1_pru_r30_15 | pr1_pru1_pru_r31_15 | gpio1_11 | 7 | gpio1_11 | INPUT | Not Driven/No connect/HiZ | Not Required | Pull down | 3.3
95 | UART1_CTSn | 0x0978 | Z | H | 7 | uart1_ctsn | timer6 | dcan0_tx | I2C2_SDA | spi1_cs0 | pr1_uart0_cts_n | pr1_edc_latch0_in | gpio0_12 | 7 | gpio0_12 | INPUT | Not Driven/No connect/HiZ | Not Required | Pull down | 3.3
96 | UART1_RTSn | 0x097c | Z | H | 7 | uart1_rtsn | timer5 | dcan0_rx | I2C2_SCL | spi1_cs1 | pr1_uart0_rts_n | pr1_edc_latch1_in | gpio0_13 | 0 | uart1_rtsn | OUTPUT HIGH | Not Driven/No connect/HiZ | Not Required | No pull | 3.3
97 | UART1_RXD | 0x0980 | Z | H | 7 | uart1_rxd | mmc1_sdwp | dcan1_tx | I2C1_SDA |  | pr1_uart0_rxd | pr1_pru1_pru_r31_16 | gpio0_14 | 7 | gpio0_14 | INPUT | Not Driven/No connect/HiZ | Not Required | Pull down | 3.3
98 | UART1_TXD | 0x0984 | Z | H | 7 | uart1_txd | mmc2_sdwp | dcan1_rx | I2C1_SCL |  | pr1_uart0_txd | pr1_pru0_pru_r31_16 | gpio0_15 | 7 | gpio0_15 | INPUT | Not Driven/No connect/HiZ | Not Required | Pull down | 3.3
99 | I2C0_SDA | 0x0988 | Z | H | 7 | I2C0_SDA | timer4 | uart2_ctsn | eCAP2_in_PWM2_out |  |  |  | gpio3_5 | 7 | gpio3_5 | INPUT | Not Driven/No connect/HiZ | Not Required | Pull down | 3.3
100 | I2C0_SCL | 0x098c | Z | H | 7 | I2C0_SCL | timer7 | uart2_rtsn | eCAP1_in_PWM1_out |  |  |  | gpio3_6 | 7 | gpio3_6 | INPUT | Not Driven/No connect/HiZ | Not Required | Pull down | 3.3
101 | MCASP0_ACLKX | 0x0990 | L | L | 7 | mcasp0_aclkx | ehrpwm0A |  | spi1_sclk | mmc0_sdcd | pr1_pru0_pru_r30_0 | pr1_pru0_pru_r31_0 | gpio3_14 | 7 | gpio3_14 | INPUT | Not Driven/No connect/HiZ | Not Required | Pull down | 3.3
102 | MCASP0_FSX | 0x0994 | L | L | 7 | mcasp0_fsx | ehrpwm0B |  | spi1_d0 | mmc1_sdcd | pr1_pru0_pru_r30_1 | pr1_pru0_pru_r31_1 | gpio3_15 | 7 | gpio3_15 | INPUT | Not Driven/No connect/HiZ | Not Required | Pull down | 3.3
103 | MCASP0_AXR0 | 0x0998 | L | L | 7 | mcasp0_axr0 | ehrpwm0_tripzone_input |  | spi1_d1 | mmc2_sdcd | pr1_pru0_pru_r30_2 | pr1_pru0_pru_r31_2 | gpio3_16 | 7 | gpio3_16 | INPUT | Not Driven/No connect/HiZ | Not Required | Pull down | 3.3
104 | MCASP0_AHCLKR | 0x099c | L | L | 7 | mcasp0_ahclkr | ehrpwm0_synci | mcasp0_axr2 | spi1_cs0 | eCAP2_in_PWM2_out | pr1_pru0_pru_r30_3 | pr1_pru0_pru_r31_3 | gpio3_17 | 7 | gpio3_17 | INPUT | Not Driven/No connect/HiZ | Not Required | Pull down | 3.3
105 | MCASP0_ACLKR | 0x09a0 | L | L | 7 | mcasp0_aclkr | eQEP0A_in | mcasp0_axr2 | mcasp1_aclkx | mmc0_sdwp | pr1_pru0_pru_r30_4 | pr1_pru0_pru_r31_4 | gpio3_18 | 7 | gpio3_18 | INPUT | Not Driven/No connect/HiZ | Not Required | Pull down | 3.3
106 | MCASP0_FSR | 0x09a4 | L | L | 7 | mcasp0_fsr | eQEP0B_in | mcasp0_axr3 | mcasp1_fsx | EMU2 | pr1_pru0_pru_r30_5 | pr1_pru0_pru_r31_5 | gpio3_19 | 7 | gpio3_19 | INPUT | Not Driven/No connect/HiZ | Not Required | Pull down | 3.3
107 | MCASP0_AXR1 | 0x09a8 | L | L | 7 | mcasp0_axr1 | eQEP0_index |  | mcasp1_axr0 | EMU3 | pr1_pru0_pru_r30_6 | pr1_pru0_pru_r31_6 | gpio3_20 | 7 | gpio3_20 | INPUT | Not Driven/No connect/HiZ | Not Required | Pull down | 3.3
108 | MCASP0_AHCLKX | 0x09ac | L | L | 7 | mcasp0_ahclkx | eQEP0_strobe | mcasp0_axr3 | mcasp1_axr1 | EMU4 | pr1_pru0_pru_r30_7 | pr1_pru0_pru_r31_7 | gpio3_21 | 7 | gpio3_21 | INPUT | Not Driven/No connect/HiZ | Not Required | Pull down | 3.3
109 | XDMA_EVENT_INTR0 | 0x09b0 | Z | 0 | 0 | xdma_event_intr0 |  | timer4 | clkout1 | spi1_cs1 | pr1_pru1_pru_r31_16 | EMU2 | gpio0_19 | 0 | xdma_event_intr0 | INPUT | Not Driven/No connect/HiZ | Not Required | Pull down | 3.3
110 | XDMA_EVENT_INTR1 | 0x09b4 | Z | L | 7 | xdma_event_intr1 |  | tclkin | clkout2 | timer7 | pr1_pru0_pru_r31_16 | EMU3 | gpio0_20 | 7 | gpio0_20 | OUTPUT LOW | Not Driven/No connect/HiZ | Not Required | No pull | 3.3
111 | WARMRSTn | 0x09b8 | 0 | 0 | 0 | Mode0: nRESETIN_OUT | 0 | nRESETIN_OUT | INPUT | Not Driven/No connect/HiZ | Not Required | Pull down | 3.3
112 | PWRONRSTn | 0x09bc | Z | Z | 0 | Mode0: porz | 0 | porz | #N/A | Not Driven/No connect/HiZ | #N/A | #N/A | 3.3
113 | NMIn | 0x09c0 | Z | H | 0 | Mode0: nNMI | 0 | nNMI | INPUT | Not Driven/No connect/HiZ | Not Required | Pull down | 3.3
114 | XTALIN | 0x09c4 | Z | Z | 0 | Mode0: OSC0_IN | 0 | OSC0_IN | #N/A | Not Driven/No connect/HiZ | #N/A | #N/A | 3.3
115 | XTALOUT | 0x09c8 | 0 | 0 | 0 | Mode0: OSC0_OUT | 0 | OSC0_OUT | INPUT | Not Driven/No connect/HiZ | Not Required | Pull down | 3.3
116 | TMS | 0x09d0 | H | H | 0 | Mode0: TMS | 0 | TMS | INPUT | Not Driven/No connect/HiZ | Not Required | Pull down | 3.3
117 | TDI | 0x09d4 | H | H | 0 | Mode0: TDI | 0 | TDI | INPUT | Not Driven/No connect/HiZ | Not Required | Pull down | 3.3
118 | TDO | 0x09d8 | H | H | 0 | Mode0: TDO | 0 | TDO | INPUT | Not Driven/No connect/HiZ | Not Required | Pull down | 3.3
119 | TCK | 0x09dc | H | H | 0 | Mode0: TCK | 0 | TCK | INPUT | Not Driven/No connect/HiZ | Not Required | Pull down | 3.3
120 | TRSTn | 0x09e0 | L | L | 0 | Mode0: nTRST | 0 | nTRST | INPUT | Not Driven/No connect/HiZ | Not Required | Pull down | 3.3
121 | EMU0 | 0x09e4 | H | H | 0 | Mode0: EMU0; Mode7: gpio3_7 | 0 | EMU0 | INPUT | Not Driven/No connect/HiZ | Not Required | Pull down | 3.3
122 | EMU1 | 0x09e8 | H | H | 0 | Mode0: EMU1; Mode7: gpio3_8 | 0 | EMU1 | INPUT | Not Driven/No connect/HiZ | Not Required | Pull down | 3.3
123 | RTC_XTALIN | 0x09ec | Z | Z | 0 | Mode0: OSC1_IN | 0 | OSC1_IN | #N/A | Not Driven/No connect/HiZ |  |  | 3.3
124 | RTC_XTALOUT | 0x09f0 | Z | Z | 0 | Mode0: OSC1_OUT | 0 | OSC1_OUT | INPUT | Not Driven/No connect/HiZ |  |  | 3.3
125 | RTC_PWRONRSTn | 0x09f8 | Z | Z | 0 | Mode0: RTC_porz | 0 | RTC_porz | #N/A | Not Driven/No connect/HiZ |  |  | 3.3
126 | EXT_WAKEUP | 0x0a00 | L | L | 0 | Mode0: EXT_WAKEUP | 0 | EXT_WAKEUP | #N/A | Not Driven/No connect/HiZ |  |  | 3.3
127 | PMIC_POWER_EN | 0x09f4 | H | 1 | 0 | Mode0: PMIC_POWER_EN | 0 | PMIC_POWER_EN | OUTPUT HIGH | Not Driven/No connect/HiZ |  |  | 3.3
128 | RTC_KALDO_ENn | 0x0a04 | Z | Z | 0 | Mode0: ENZ_KALDO_1P8V | 0 | ENZ_KALDO_1P8V | #N/A | Not Driven/No connect/HiZ |  |  | 3.3
129 | USB0_DM | 0x0a08 | Z | Z | 0 | Mode0: USB0_DM | 0 | USB0_DM | ANALOG | Not Driven/No connect/HiZ |  |  | 3.3
130 | USB0_DP | 0x0a0c | Z | Z | 0 | Mode0: USB0_DP | 0 | USB0_DP | ANALOG | Not Driven/No connect/HiZ |  |  | 3.3
131 | USB0_CE | 0x0a10 | Z | Z | 0 | Mode0: USB0_CE | 0 | USB0_CE | ANALOG | Not Driven/No connect/HiZ |  |  | 3.3
132 | USB0_ID | 0x0a14 | Z | Z | 0 | Mode0: USB0_ID | 0 | USB0_ID | ANALOG | Not Driven/No connect/HiZ |  |  | 3.3
133 | USB0_VBUS | 0x0a18 | Z | Z | 0 | Mode0: USB0_VBUS | 0 | USB0_VBUS | ANALOG | Not Driven/No connect/HiZ |  |  | 3.3
134 | USB0_DRVVBUS | 0x0a1c | L | 0(PD) | 0 | Mode0: USB0_DRVVBUS; Mode7: gpio0_18 | 0 | USB0_DRVVBUS | OUTPUT LOW | Not Driven/No connect/HiZ |  |  | 3.3
135 | USB1_DM | 0x0a20 | Z | Z | 0 | Mode0: USB1_DM | 0 | USB1_DM | ANALOG | Not Driven/No connect/HiZ |  |  | 3.3
136 | USB1_DP | 0x0a24 | Z | Z | 0 | Mode0: USB1_DP | 0 | USB1_DP | ANALOG | Not Driven/No connect/HiZ |  |  | 3.3
137 | USB1_CE | 0x0a28 | Z | Z | 0 | Mode0: USB1_CE | 0 | USB1_CE | ANALOG | Not Driven/No connect/HiZ |  |  | 3.3
138 | USB1_ID | 0x0a2c | Z | Z | 0 | Mode0: USB1_ID | 0 | USB1_ID | ANALOG | Not Driven/No connect/HiZ |  |  | 3.3
139 | USB1_VBUS | 0x0a30 | Z | Z | 0 | Mode0: USB1_VBUS | 0 | USB1_VBUS | ANALOG | Not Driven/No connect/HiZ |  |  | 3.3
140 | USB1_DRVVBUS | 0x0a34 | L | 0(PD) | 0 | Mode0: USB1_DRVVBUS; Mode7: gpio3_13 | 0 | USB1_DRVVBUS | OUTPUT LOW | Not Driven/No connect/HiZ |  |  | 3.3
141 | DDR_RESETn | 0x0a38 | L | 0 | 0 | Mode0: ddr_resetn | 0 | ddr_resetn | OUTPUT LOW | Not Driven/No connect/HiZ |  |  | 3.3
142 | DDR_CSn0 | 0x0a3c | H | 1 | 0 | Mode0: ddr_csn0 | 0 | ddr_csn0 | OUTPUT HIGH | Not Driven/No connect/HiZ |  |  | 3.3
143 | DDR_CKE | 0x0a40 | L | 0 | 0 | Mode0: ddr_cke | 0 | ddr_cke | OUTPUT LOW | Not Driven/No connect/HiZ |  |  | 3.3
144 | DDR_CK | 0x0a44 | L | 0 | 0 | Mode0: ddr_ck | 0 | ddr_ck | OUTPUT LOW | Not Driven/No connect/HiZ |  |  | 3.3
145 | DDR_CKn | 0x0a48 | H | 1 | 0 | Mode0: ddr_nck | 0 | ddr_nck | OUTPUT HIGH | Not Driven/No connect/HiZ |  |  | 3.3
146 | DDR_CASn | 0x0a4c | H | 1 | 0 | Mode0: ddr_casn | 0 | ddr_casn | OUTPUT HIGH | Not Driven/No connect/HiZ |  |  | 3.3
147 | DDR_RASn | 0x0a50 | H | 1 | 0 | Mode0: ddr_rasn | 0 | ddr_rasn | OUTPUT HIGH | Not Driven/No connect/HiZ |  |  | 3.3
148 | DDR_WEn | 0x0a54 | H | 1 | 0 | Mode0: ddr_wen | 0 | ddr_wen | OUTPUT HIGH | Not Driven/No connect/HiZ |  |  | 3.3
149 | DDR_BA0 | 0x0a58 | H | 1 | 0 | Mode0: ddr_ba0 | 0 | ddr_ba0 | OUTPUT HIGH | Not Driven/No connect/HiZ |  |  | 3.3
150 | DDR_BA1 | 0x0a5c | H | 1 | 0 | Mode0: ddr_ba1 | 0 | ddr_ba1 | OUTPUT HIGH | Not Driven/No connect/HiZ |  |  | 3.3
151 | DDR_BA2 | 0x0a60 | H | 1 | 0 | Mode0: ddr_ba2 | 0 | ddr_ba2 | OUTPUT HIGH | Not Driven/No connect/HiZ |  |  | 3.3
152 | DDR_A0 | 0x0a64 | H | 1 | 0 | Mode0: ddr_a0 | 0 | ddr_a0 | OUTPUT HIGH | Not Driven/No connect/HiZ |  |  | 3.3
153 | DDR_A1 | 0x0a68 | H | 1 | 0 | Mode0: ddr_a1 | 0 | ddr_a1 | OUTPUT HIGH | Not Driven/No connect/HiZ |  |  | 3.3
154 | DDR_A2 | 0x0a6c | H | 1 | 0 | Mode0: ddr_a2 | 0 | ddr_a2 | OUTPUT HIGH | Not Driven/No connect/HiZ |  |  | 3.3
155 | DDR_A3 | 0x0a70 | H | 1 | 0 | Mode0: ddr_a3 | 0 | ddr_a3 | OUTPUT HIGH | Not Driven/No connect/HiZ |  |  | 3.3
156 | DDR_A4 | 0x0a74 | H | 1 | 0 | Mode0: ddr_a4 | 0 | ddr_a4 | OUTPUT HIGH | Not Driven/No connect/HiZ |  |  | 3.3
157 | DDR_A5 | 0x0a78 | H | 1 | 0 | Mode0: ddr_a5 | 0 | ddr_a5 | OUTPUT HIGH | Not Driven/No connect/HiZ |  |  | 3.3
158 | DDR_A6 | 0x0a7c | H | 1 | 0 | Mode0: ddr_a6 | 0 | ddr_a6 | OUTPUT HIGH | Not Driven/No connect/HiZ |  |  | 3.3
159 | DDR_A7 | 0x0a80 | H | 1 | 0 | Mode0: ddr_a7 | 0 | ddr_a7 | OUTPUT HIGH | Not Driven/No connect/HiZ |  |  | 3.3
160 | DDR_A8 | 0x0a84 | H | 1 | 0 | Mode0: ddr_a8 | 0 | ddr_a8 | OUTPUT HIGH | Not Driven/No connect/HiZ |  |  | 3.3
161 | DDR_A9 | 0x0a88 | H | 1 | 0 | Mode0: ddr_a9 | 0 | ddr_a9 | OUTPUT HIGH | Not Driven/No connect/HiZ |  |  | 3.3
162 | DDR_A10 | 0x0a8c | H | 1 | 0 | Mode0: ddr_a10 | 0 | ddr_a10 | OUTPUT HIGH | Not Driven/No connect/HiZ |  |  | 3.3
163 | DDR_A11 | 0x0a90 | H | 1 | 0 | Mode0: ddr_a11 | 0 | ddr_a11 | OUTPUT HIGH | Not Driven/No connect/HiZ |  |  | 3.3
164 | DDR_A12 | 0x0a94 | H | 1 | 0 | Mode0: ddr_a12 | 0 | ddr_a12 | OUTPUT HIGH | Not Driven/No connect/HiZ |  |  | 3.3
165 | DDR_A13 | 0x0a98 | H | 1 | 0 | Mode0: ddr_a13 | 0 | ddr_a13 | OUTPUT HIGH | Not Driven/No connect/HiZ |  |  | 3.3
166 | DDR_A14 | 0x0a9c | H | 1 | 0 | Mode0: ddr_a14 | 0 | ddr_a14 | OUTPUT HIGH | Not Driven/No connect/HiZ |  |  | 3.3
167 | DDR_A15 | 0x0aa0 | H | 1 | 0 | Mode0: ddr_a15 | 0 | ddr_a15 | OUTPUT HIGH | Not Driven/No connect/HiZ |  |  | 3.3
168 | DDR_ODT | 0x0aa4 | L | 0 | 0 | Mode0: ddr_odt | 0 | ddr_odt | OUTPUT LOW | Not Driven/No connect/HiZ |  |  | 3.3
169 | DDR_D0 | 0x0aa8 | L | Z | 0 | Mode0: ddr_d0 | 0 | ddr_d0 | INPUT | Not Driven/No connect/HiZ |  |  | 3.3
170 | DDR_D1 | 0x0aac | L | Z | 0 | Mode0: ddr_d1 | 0 | ddr_d1 | INPUT | Not Driven/No connect/HiZ |  |  | 3.3
171 | DDR_D2 | 0x0ab0 | L | Z | 0 | Mode0: ddr_d2 | 0 | ddr_d2 | INPUT | Not Driven/No connect/HiZ |  |  | 3.3
172 | DDR_D3 | 0x0ab4 | L | Z | 0 | Mode0: ddr_d3 | 0 | ddr_d3 | INPUT | Not Driven/No connect/HiZ |  |  | 3.3
173 | DDR_D4 | 0x0ab8 | L | Z | 0 | Mode0: ddr_d4 | 0 | ddr_d4 | INPUT | Not Driven/No connect/HiZ |  |  | 3.3
174 | DDR_D5 | 0x0abc | L | Z | 0 | Mode0: ddr_d5 | 0 | ddr_d5 | INPUT | Not Driven/No connect/HiZ |  |  | 3.3
175 | DDR_D6 | 0x0ac0 | L | Z | 0 | Mode0: ddr_d6 | 0 | ddr_d6 | INPUT | Not Driven/No connect/HiZ |  |  | 3.3
176 | DDR_D7 | 0x0ac4 | L | Z | 0 | Mode0: ddr_d7 | 0 | ddr_d7 | INPUT | Not Driven/No connect/HiZ |  |  | 3.3
177 | DDR_D8 | 0x0ac8 | L | Z | 0 | Mode0: ddr_d8 | 0 | ddr_d8 | INPUT | Not Driven/No connect/HiZ |  |  | 3.3
178 | DDR_D9 | 0x0acc | L | Z | 0 | Mode0: ddr_d9 | 0 | ddr_d9 | INPUT | Not Driven/No connect/HiZ |  |  | 3.3
179 | DDR_D10 | 0x0ad0 | L | Z | 0 | Mode0: ddr_d10 | 0 | ddr_d10 | INPUT | Not Driven/No connect/HiZ |  |  | 3.3
180 | DDR_D11 | 0x0ad4 | L | Z | 0 | Mode0: ddr_d11 | 0 | ddr_d11 | INPUT | Not Driven/No connect/HiZ |  |  | 3.3
181 | DDR_D12 | 0x0ad8 | L | Z | 0 | Mode0: ddr_d12 | 0 | ddr_d12 | INPUT | Not Driven/No connect/HiZ |  |  | 3.3
182 | DDR_D13 | 0x0adc | L | Z | 0 | Mode0: ddr_d13 | 0 | ddr_d13 | INPUT | Not Driven/No connect/HiZ |  |  | 3.3
183 | DDR_D14 | 0x0ae0 | L | Z | 0 | Mode0: ddr_d14 | 0 | ddr_d14 | INPUT | Not Driven/No connect/HiZ |  |  | 3.3
184 | DDR_D15 | 0x0ae4 | L | Z | 0 | Mode0: ddr_d15 | 0 | ddr_d15 | INPUT | Not Driven/No connect/HiZ |  |  | 3.3
185 | DDR_DQM0 | 0x0ae8 | H | 1 | 0 | Mode0: ddr_dqm0 | 0 | ddr_dqm0 | INPUT | Not Driven/No connect/HiZ |  |  | 3.3
186 | DDR_DQM1 | 0x0aec | H | 1 | 0 | Mode0: ddr_dqm1 | 0 | ddr_dqm1 | INPUT | Not Driven/No connect/HiZ |  |  | 3.3
187 | DDR_DQS0 | 0x0af0 | L | Z | 0 | Mode0: ddr_dqs0 | 0 | ddr_dqs0 | INPUT | Not Driven/No connect/HiZ |  |  | 3.3
188 | DDR_DQSn0 | 0x0af4 | L | Z | 0 | Mode0: ddr_dqsn0 | 0 | ddr_dqsn0 | INPUT | Not Driven/No connect/HiZ |  |  | 3.3
189 | DDR_DQS1 | 0x0af8 | L | Z | 0 | Mode0: ddr_dqs1 | 0 | ddr_dqs1 | INPUT | Not Driven/No connect/HiZ |  |  | 3.3
190 | DDR_DQSn1 | 0x0afc | L | Z | 0 | Mode0: ddr_dqsn1 | 0 | ddr_dqsn1 | INPUT | Not Driven/No connect/HiZ |  |  | 3.3
191 | DDR_VREF | 0x0b00 | NA | NA | NA | Mode0: ddr_vref | 0 | ddr_vref | OUTPUT LOW | Not Driven/No connect/HiZ |  |  | 3.3
192 | DDR_VTP | 0x0b04 | NA | NA | NA | Mode0: ddr_vtp | 0 | ddr_vtp | ANALOG | Not Driven/No connect/HiZ |  |  | 3.3
193 |  |  | 0 | 0 | 0 | Mode0: ddr_strben0 | 0 | ddr_strben0 | OUTPUT LOW | Not Driven/No connect/HiZ |  |  | 3.3
194 |  |  | 0 | 0 | 0 | Mode0: ddr_strben1 | 0 | ddr_strben1 | OUTPUT LOW | Not Driven/No connect/HiZ |  |  | 3.3
195 | AIN7 | 0x0b10 | Z | Z | 0 | Mode0: AIN7 | 0 | AIN7 | ANALOG | Not Driven/No connect/HiZ |  |  | 3.3
196 | AIN6 | 0x0b14 | Z | Z | 0 | Mode0: AIN6 | 0 | AIN6 | ANALOG | Not Driven/No connect/HiZ |  |  | 3.3
197 | AIN5 | 0x0b18 | Z | Z | 0 | Mode0: AIN5 | 0 | AIN5 | ANALOG | Not Driven/No connect/HiZ |  |  | 3.3
198 | AIN4 | 0x0b1c | Z | Z | 0 | Mode0: AIN4 | 0 | AIN4 | ANALOG | Not Driven/No connect/HiZ |  |  | 3.3
199 | AIN3 | 0x0b20 | Z | Z | 0 | Mode0: AIN3 | 0 | AIN3 | ANALOG | Not Driven/No connect/HiZ |  |  | 3.3
200 | AIN2 | 0x0b24 | Z | Z | 0 | Mode0: AIN2 | 0 | AIN2 | ANALOG | Not Driven/No connect/HiZ |  |  | 3.3
201 | AIN1 | 0x0b28 | Z | Z | 0 | Mode0: AIN1 | 0 | AIN1 | ANALOG | Not Driven/No connect/HiZ |  |  | 3.3
202 | AIN0 | 0x0b2c | Z | Z | 0 | Mode0: AIN0 | 0 | AIN0 | ANALOG | Not Driven/No connect/HiZ |  |  | 3.3
203 | VREFP | 0x0b30 | Z | Z | 0 | Mode0: VREFP | 0 | VREFP | ANALOG | Not Driven/No connect/HiZ |  |  | 3.3
204 | VREFN | 0x0b34 | Z | Z | 0 | Mode0: VREFN | 0 | VREFN | ANALOG | Not Driven/No connect/HiZ |  |  | 3.3
205 | RESERVED |  |  |  |  | Mode0: iforce | 0 | iforce | INPUT | Not Driven/No connect/HiZ |  |  | 3.3
206 | RESERVED |  |  |  |  | Mode0: vsense | 0 | vsense | INPUT | Not Driven/No connect/HiZ |  |  | 3.3
207 | RESERVED |  | NA | NA | NA | Mode0: testout | 0 | testout | OUTPUT LOW | Not Driven/No connect/HiZ |  |  | 3.3

## DeepSleepState (hidden)
Pin Name | PAD Value
EMU0 | INPUT | LookupKEY | Internal pad | External Driver/Receiver | DeepSleep Pinmux change | DeepSleep pull setting
EMU1 | INPUT | INPUTNot Driven/No connect/HiZ | INPUT | Not Driven/No connect/HiZ | Not Required | Pull down
EMU2 | INPUT | INPUTNeed external receiver driven high | INPUT | Need external receiver driven high | Not Required | Pull up
EMU3 | INPUT | INPUTNeed external receiver driven low | INPUT | Need external receiver driven low | Not Required | Pull down
EMU4 | INPUT | INPUTDriven Low by external driver | INPUT | Driven Low by external driver | Not Required | No pull
I2C0_SCL | INPUT | INPUTDriven High by external driver | INPUT | Driven High by external driver | Not Required | No pull
I2C0_SDA | INPUT | OUTPUT LOWNot Driven/No connect/HiZ | OUTPUT LOW | Not Driven/No connect/HiZ | Not Required | No pull
I2C1_SCL | INPUT | OUTPUT LOWNeed external receiver driven high | OUTPUT LOW | Need external receiver driven high | Required | Pull up
I2C1_SDA | INPUT | OUTPUT LOWNeed external receiver driven low | OUTPUT LOW | Need external receiver driven low | Not Required | No pull
I2C2_SCL | INPUT | OUTPUT LOWDriven Low by external driver | OUTPUT LOW | Driven Low by external driver | Required | No pull
I2C2_SDA | INPUT | OUTPUT LOWDriven High by external driver | OUTPUT LOW | Driven High by external driver | Required | No pull
OSC0_OUT | INPUT | OUTPUT HIGHNot Driven/No connect/HiZ | OUTPUT HIGH | Not Driven/No connect/HiZ | Not Required | No pull
OSC1_OUT | INPUT | OUTPUT HIGHNeed external receiver driven high | OUTPUT HIGH | Need external receiver driven high | Not Required | No pull
PMIC_POWER_EN | OUTPUT HIGH | OUTPUT HIGHNeed external receiver driven low | OUTPUT HIGH | Need external receiver driven low | Required | Pull down
TDO | INPUT | OUTPUT HIGHDriven Low by external driver | OUTPUT HIGH | Driven Low by external driver | Required | No pull
USB0_DRVVBUS | OUTPUT LOW | OUTPUT HIGHDriven High by external driver | OUTPUT HIGH | Driven High by external driver | Required | No pull
USB1_DRVVBUS | OUTPUT LOW
clkout1 | OUTPUT LOW | 1) If a pad is not connected to anything or not driven by an external driver
clkout2 | OUTPUT LOW | Enable pull down on the PAD
dcan0_tx | INPUT | 2) If a pad is connected to an external driver including an external pull up/down
dcan1_tx | INPUT | Disable pullup/pulldown
ddr_a0 | OUTPUT HIGH | 3) If a pad is connected to an external receiver
ddr_a10 | OUTPUT HIGH | Enable pull down when an external receiver needs to be driven low
ddr_a11 | OUTPUT HIGH | Enable pull up when an external receiver needs to be driven high
ddr_a12 | OUTPUT HIGH
ddr_a13 | OUTPUT HIGH | Wakeup Domain Signals
ddr_a14 | OUTPUT HIGH | EMU0
ddr_a15 | OUTPUT HIGH | EMU1
ddr_a1 | OUTPUT HIGH | EMU2
ddr_a2 | OUTPUT HIGH | EMU3
ddr_a3 | OUTPUT HIGH | EMU4
ddr_a4 | OUTPUT HIGH | I2C0_SCL
ddr_a5 | OUTPUT HIGH | I2C0_SDA
ddr_a6 | OUTPUT HIGH | OSC0_OUT
ddr_a7 | OUTPUT HIGH | OSC1_OUT
ddr_a8 | OUTPUT HIGH | PMIC_POWER_EN
ddr_a9 | OUTPUT HIGH | TDO
ddr_ba0 | OUTPUT HIGH | clkout1
ddr_ba1 | OUTPUT HIGH | clkout2
ddr_ba2 | OUTPUT HIGH | gpio0_0
ddr_casn | OUTPUT HIGH | gpio0_10
ddr_ck | OUTPUT LOW | gpio0_11
ddr_cke | OUTPUT LOW | gpio0_12
ddr_csn0 | OUTPUT HIGH | gpio0_13
ddr_d0 | INPUT | gpio0_14
ddr_d10 | INPUT | gpio0_15
ddr_d11 | INPUT | gpio0_16
ddr_d12 | INPUT | gpio0_17
ddr_d13 | INPUT | gpio0_18
ddr_d14 | INPUT | gpio0_19
ddr_d15 | INPUT | gpio0_1
ddr_d1 | INPUT | gpio0_20
ddr_d2 | INPUT | gpio0_21
ddr_d3 | INPUT | gpio0_22
ddr_d4 | INPUT | gpio0_23
ddr_d5 | INPUT | gpio0_24
ddr_d6 | INPUT | gpio0_25
ddr_d7 | INPUT | gpio0_26
ddr_d8 | INPUT | gpio0_27
ddr_d9 | INPUT | gpio0_28
ddr_dqm0 | INPUT | gpio0_29
ddr_dqm1 | INPUT | gpio0_2
ddr_dqs0 | INPUT | gpio0_30
ddr_dqs1 | INPUT | gpio0_31
ddr_dqsn0 | INPUT | gpio0_3
ddr_dqsn1 | INPUT | gpio0_4
ddr_nck | OUTPUT HIGH | gpio0_5
ddr_odt | OUTPUT LOW | gpio0_6
ddr_rasn | OUTPUT HIGH | gpio0_7
ddr_resetn | OUTPUT LOW | gpio0_8
ddr_strben0 | OUTPUT LOW | gpio0_9
ddr_strben1 | OUTPUT LOW | nRESETIN_OUT
ddr_vref | OUTPUT LOW | uart0_ctsn
ddr_wen | OUTPUT HIGH | uart0_rtsn
eCAP0_in_PWM0_out | INPUT | uart0_txd
eCAP1_in_PWM1_out | INPUT | vsense
eCAP2_in_PWM2_out | INPUT
eQEP0_index | INPUT
eQEP0_strobe | INPUT
eQEP1_index | INPUT
eQEP1_strobe | INPUT
eQEP2_index | INPUT
eQEP2_strobe | INPUT
ehrpwm0A | OUTPUT LOW
ehrpwm0B | OUTPUT LOW
ehrpwm0_synco | OUTPUT LOW
ehrpwm1A | OUTPUT LOW
ehrpwm1B | OUTPUT LOW
ehrpwm2A | OUTPUT LOW
ehrpwm2B | OUTPUT LOW
gmii1_txd0 | OUTPUT LOW
gmii1_txd1 | OUTPUT LOW
gmii1_txd2 | OUTPUT LOW
gmii1_txd3 | OUTPUT LOW
gmii1_txen | OUTPUT LOW
gmii2_txd0 | OUTPUT LOW
gmii2_txd1 | OUTPUT LOW
gmii2_txd2 | OUTPUT LOW
gmii2_txd3 | OUTPUT LOW
gmii2_txen | OUTPUT LOW
gpio0_0 | INPUT
gpio0_10 | INPUT
gpio0_11 | INPUT
gpio0_12 | INPUT
gpio0_13 | INPUT
gpio0_14 | INPUT
gpio0_15 | INPUT
gpio0_16 | OUTPUT LOW
gpio0_17 | OUTPUT LOW
gpio0_18 | OUTPUT LOW
gpio0_19 | OUTPUT LOW
gpio0_1 | INPUT
gpio0_20 | OUTPUT LOW
gpio0_21 | OUTPUT LOW
gpio0_22 | OUTPUT LOW
gpio0_23 | OUTPUT LOW
gpio0_24 | OUTPUT LOW
gpio0_25 | OUTPUT LOW
gpio0_26 | OUTPUT LOW
gpio0_27 | OUTPUT LOW
gpio0_28 | OUTPUT LOW
gpio0_29 | OUTPUT LOW
gpio0_2 | INPUT
gpio0_30 | OUTPUT LOW
gpio0_31 | OUTPUT LOW
gpio0_3 | OUTPUT LOW
gpio0_4 | INPUT
gpio0_5 | INPUT
gpio0_6 | INPUT
gpio0_7 | INPUT
gpio0_8 | INPUT
gpio0_9 | INPUT
gpio1_0 | INPUT
gpio1_10 | INPUT
gpio1_11 | INPUT
gpio1_12 | INPUT
gpio1_13 | INPUT
gpio1_14 | INPUT
gpio1_15 | INPUT
gpio1_16 | INPUT
gpio1_17 | INPUT
gpio1_18 | INPUT
gpio1_19 | INPUT
gpio1_1 | INPUT
gpio1_20 | INPUT
gpio1_21 | INPUT
gpio1_22 | INPUT
gpio1_23 | INPUT
gpio1_24 | INPUT
gpio1_25 | INPUT
gpio1_26 | INPUT
gpio1_27 | INPUT
gpio1_28 | INPUT
gpio1_29 | INPUT
gpio1_2 | INPUT
gpio1_30 | INPUT
gpio1_31 | INPUT
gpio1_3 | INPUT
gpio1_4 | INPUT
gpio1_5 | INPUT
gpio1_6 | INPUT
gpio1_7 | INPUT
gpio1_8 | INPUT
gpio1_9 | INPUT
gpio2_0 | INPUT
gpio2_10 | INPUT
gpio2_11 | INPUT
gpio2_12 | INPUT
gpio2_13 | INPUT
gpio2_14 | INPUT
gpio2_15 | INPUT
gpio2_16 | INPUT
gpio2_17 | INPUT
gpio2_18 | INPUT
gpio2_19 | INPUT
gpio2_1 | INPUT
gpio2_20 | INPUT
gpio2_21 | INPUT
gpio2_22 | INPUT
gpio2_23 | INPUT
gpio2_24 | INPUT
gpio2_25 | INPUT
gpio2_26 | INPUT
gpio2_27 | INPUT
gpio2_28 | INPUT
gpio2_29 | INPUT
gpio2_2 | INPUT
gpio2_30 | INPUT
gpio2_31 | INPUT
gpio2_3 | INPUT
gpio2_4 | INPUT
gpio2_5 | INPUT
gpio2_6 | INPUT
gpio2_7 | INPUT
gpio2_8 | INPUT
gpio2_9 | INPUT
gpio3_0 | INPUT
gpio3_10 | INPUT
gpio3_11 | INPUT
gpio3_12 | INPUT
gpio3_13 | INPUT
gpio3_14 | INPUT
gpio3_15 | INPUT
gpio3_16 | INPUT
gpio3_17 | INPUT
gpio3_18 | INPUT
gpio3_19 | INPUT
gpio3_1 | INPUT
gpio3_20 | INPUT
gpio3_21 | INPUT
gpio3_2 | INPUT
gpio3_3 | INPUT
gpio3_4 | INPUT
gpio3_5 | INPUT
gpio3_6 | INPUT
gpio3_7 | INPUT
gpio3_8 | INPUT
gpio3_9 | INPUT
gpmc_a0 | INPUT
gpmc_a10 | INPUT
gpmc_a11 | INPUT
gpmc_a12 | INPUT
gpmc_a13 | INPUT
gpmc_a14 | INPUT
gpmc_a15 | INPUT
gpmc_a16 | INPUT
gpmc_a17 | INPUT
gpmc_a18 | INPUT
gpmc_a19 | INPUT
gpmc_a1 | INPUT
gpmc_a20 | INPUT
gpmc_a21 | INPUT
gpmc_a22 | INPUT
gpmc_a23 | INPUT
gpmc_a24 | INPUT
gpmc_a25 | INPUT
gpmc_a26 | INPUT
gpmc_a27 | INPUT
gpmc_a2 | INPUT
gpmc_a3 | INPUT
gpmc_a4 | INPUT
gpmc_a5 | INPUT
gpmc_a6 | INPUT
gpmc_a7 | INPUT
gpmc_a8 | INPUT
gpmc_a9 | INPUT
gpmc_ad0 | INPUT
gpmc_ad10 | INPUT
gpmc_ad11 | INPUT
gpmc_ad12 | INPUT
gpmc_ad13 | INPUT
gpmc_ad14 | INPUT
gpmc_ad15 | INPUT
gpmc_ad1 | INPUT
gpmc_ad2 | INPUT
gpmc_ad3 | INPUT
gpmc_ad4 | INPUT
gpmc_ad5 | INPUT
gpmc_ad6 | INPUT
gpmc_ad7 | INPUT
gpmc_ad8 | INPUT
gpmc_ad9 | INPUT
gpmc_advn_ale | OUTPUT LOW
gpmc_be0n_cle | OUTPUT LOW
gpmc_be1n | OUTPUT HIGH
gpmc_clk | OUTPUT LOW
gpmc_csn0 | OUTPUT HIGH
gpmc_csn1 | OUTPUT HIGH
gpmc_csn2 | OUTPUT HIGH
gpmc_csn3 | OUTPUT HIGH
gpmc_csn4 | OUTPUT HIGH
gpmc_csn5 | OUTPUT HIGH
gpmc_csn6 | OUTPUT HIGH
gpmc_dir | OUTPUT HIGH
gpmc_oen_ren | OUTPUT HIGH
gpmc_wen | OUTPUT HIGH
gpmc_wpn | OUTPUT LOW
lcd_ac_bias_en | OUTPUT LOW
lcd_data0 | INPUT
lcd_data10 | INPUT
lcd_data11 | INPUT
lcd_data12 | INPUT
lcd_data13 | INPUT
lcd_data14 | INPUT
lcd_data15 | INPUT
lcd_data16 | INPUT
lcd_data17 | INPUT
lcd_data18 | INPUT
lcd_data19 | INPUT
lcd_data1 | INPUT
lcd_data20 | INPUT
lcd_data21 | INPUT
lcd_data22 | INPUT
lcd_data23 | INPUT
lcd_data2 | INPUT
lcd_data3 | INPUT
lcd_data4 | INPUT
lcd_data5 | INPUT
lcd_data6 | INPUT
lcd_data7 | INPUT
lcd_data8 | INPUT
lcd_data9 | INPUT
lcd_hsync | OUTPUT LOW
lcd_memory_clk | OUTPUT LOW
lcd_pclk | OUTPUT LOW
lcd_vsync | OUTPUT HIGH
mcasp0_aclkr | INPUT
mcasp0_aclkx | INPUT
mcasp0_ahclkr | INPUT
mcasp0_ahclkx | INPUT
mcasp0_axr0 | INPUT
mcasp0_axr1 | INPUT
mcasp0_axr2 | INPUT
mcasp0_axr3 | INPUT
mcasp0_fsr | INPUT
mcasp0_fsx | INPUT
mcasp1_aclkr | INPUT
mcasp1_aclkx | INPUT
mcasp1_ahclkr | INPUT
mcasp1_ahclkx | INPUT
mcasp1_axr0 | INPUT
mcasp1_axr1 | INPUT
mcasp1_axr2 | INPUT
mcasp1_axr3 | INPUT
mcasp1_fsr | INPUT
mcasp1_fsx | INPUT
mdio_clk | OUTPUT HIGH
mdio_data | INPUT
mmc0_clk | OUTPUT LOW
mmc0_cmd | INPUT
mmc0_dat0 | INPUT
mmc0_dat1 | INPUT
mmc0_dat2 | INPUT
mmc0_dat3 | INPUT
mmc0_dat4 | INPUT
mmc0_dat5 | INPUT
mmc0_dat6 | INPUT
mmc0_dat7 | INPUT
mmc0_pow | OUTPUT LOW
mmc1_clk | OUTPUT LOW
mmc1_cmd | INPUT
mmc1_dat0 | INPUT
mmc1_dat1 | INPUT
mmc1_dat2 | INPUT
mmc1_dat3 | INPUT
mmc1_dat4 | INPUT
mmc1_dat5 | INPUT
mmc1_dat6 | INPUT
mmc1_dat7 | INPUT
mmc2_clk | OUTPUT LOW
mmc2_cmd | INPUT
mmc2_dat0 | INPUT
mmc2_dat1 | INPUT
mmc2_dat2 | INPUT
mmc2_dat3 | INPUT
mmc2_dat4 | INPUT
mmc2_dat5 | INPUT
mmc2_dat6 | INPUT
mmc2_dat7 | INPUT
nRESETIN_OUT | INPUT
pr1_ecap0_ecap_capin_apwm_o | INPUT
pr1_edc_sync0_out | OUTPUT LOW
pr1_edc_sync1_out | OUTPUT LOW
pr1_edio_data_out0 | OUTPUT LOW
pr1_edio_data_out1 | OUTPUT LOW
pr1_edio_data_out2 | OUTPUT LOW
pr1_edio_data_out3 | OUTPUT LOW
pr1_edio_data_out4 | OUTPUT LOW
pr1_edio_data_out5 | OUTPUT LOW
pr1_edio_data_out6 | OUTPUT LOW
pr1_edio_data_out7 | OUTPUT LOW
pr1_edio_sof | OUTPUT LOW
pr1_mdio_data | INPUT
pr1_mdio_mdclk | OUTPUT HIGH
pr1_mii0_txd0 | OUTPUT LOW
pr1_mii0_txd1 | OUTPUT LOW
pr1_mii0_txd2 | OUTPUT LOW
pr1_mii0_txd3 | OUTPUT LOW
pr1_mii0_txen | OUTPUT LOW
pr1_mii1_txd0 | OUTPUT LOW
pr1_mii1_txd1 | OUTPUT LOW
pr1_mii1_txd2 | OUTPUT LOW
pr1_mii1_txd3 | OUTPUT LOW
pr1_mii1_txen | OUTPUT LOW
pr1_pru0_pru_r30_0 | OUTPUT LOW
pr1_pru0_pru_r30_10 | OUTPUT LOW
pr1_pru0_pru_r30_11 | OUTPUT LOW
pr1_pru0_pru_r30_12 | OUTPUT LOW
pr1_pru0_pru_r30_13 | OUTPUT LOW
pr1_pru0_pru_r30_14 | OUTPUT LOW
pr1_pru0_pru_r30_15 | OUTPUT LOW
pr1_pru0_pru_r30_16 | OUTPUT LOW
pr1_pru0_pru_r30_1 | OUTPUT LOW
pr1_pru0_pru_r30_2 | OUTPUT LOW
pr1_pru0_pru_r30_3 | OUTPUT LOW
pr1_pru0_pru_r30_4 | OUTPUT LOW
pr1_pru0_pru_r30_5 | OUTPUT LOW
pr1_pru0_pru_r30_6 | OUTPUT LOW
pr1_pru0_pru_r30_7 | OUTPUT LOW
pr1_pru0_pru_r30_8 | OUTPUT LOW
pr1_pru0_pru_r30_9 | OUTPUT LOW
pr1_pru1_pru_r30_0 | OUTPUT LOW
pr1_pru1_pru_r30_10 | OUTPUT LOW
pr1_pru1_pru_r30_11 | OUTPUT LOW
pr1_pru1_pru_r30_12 | OUTPUT LOW
pr1_pru1_pru_r30_13 | OUTPUT LOW
pr1_pru1_pru_r30_14 | OUTPUT LOW
pr1_pru1_pru_r30_15 | OUTPUT LOW
pr1_pru1_pru_r30_16 | OUTPUT LOW
pr1_pru1_pru_r30_1 | OUTPUT LOW
pr1_pru1_pru_r30_2 | OUTPUT LOW
pr1_pru1_pru_r30_3 | OUTPUT LOW
pr1_pru1_pru_r30_4 | OUTPUT LOW
pr1_pru1_pru_r30_5 | OUTPUT LOW
pr1_pru1_pru_r30_6 | OUTPUT LOW
pr1_pru1_pru_r30_7 | OUTPUT LOW
pr1_pru1_pru_r30_8 | OUTPUT LOW
pr1_pru1_pru_r30_9 | OUTPUT LOW
pr1_uart0_rts_n | OUTPUT HIGH
pr1_uart0_txd | OUTPUT HIGH
rgmii1_tclk | INPUT
rgmii1_tctl | INPUT
rgmii1_td0 | OUTPUT LOW
rgmii1_td1 | OUTPUT LOW
rgmii1_td2 | OUTPUT LOW
rgmii1_td3 | OUTPUT LOW
rgmii2_tclk | INPUT
rgmii2_tctl | INPUT
rgmii2_td0 | OUTPUT LOW
rgmii2_td1 | OUTPUT LOW
rgmii2_td2 | OUTPUT LOW
rgmii2_td3 | OUTPUT LOW
rmii1_refclk | OUTPUT LOW
rmii1_txd0 | OUTPUT LOW
rmii1_txd1 | OUTPUT LOW
rmii1_txen | OUTPUT LOW
rmii2_refclk | OUTPUT LOW
rmii2_txd0 | OUTPUT LOW
rmii2_txd1 | OUTPUT LOW
rmii2_txen | OUTPUT LOW
spi0_cs0 | INPUT
spi0_cs1 | INPUT
spi0_d0 | INPUT
spi0_d1 | INPUT
spi0_sclk | INPUT
spi1_cs0 | INPUT
spi1_cs1 | INPUT
spi1_d0 | INPUT
spi1_d1 | INPUT
spi1_sclk | INPUT
testout | OUTPUT LOW
timer4 | OUTPUT LOW
timer5 | OUTPUT LOW
timer6 | OUTPUT LOW
timer7 | OUTPUT LOW
uart0_ctsn | INPUT
uart0_rtsn | OUTPUT HIGH
uart0_txd | OUTPUT HIGH
uart1_ctsn | INPUT
uart1_dcdn | INPUT
uart1_dtrn | OUTPUT HIGH
uart1_rtsn | OUTPUT HIGH
uart1_txd | OUTPUT HIGH
uart2_ctsn | INPUT
uart2_rtsn | OUTPUT HIGH
uart2_txd | OUTPUT HIGH
uart3_ctsn | INPUT
uart3_rtsn | OUTPUT HIGH
uart3_txd | OUTPUT HIGH
uart4_ctsn | INPUT
uart4_rtsn | OUTPUT HIGH
uart4_txd | OUTPUT HIGH
uart5_ctsn | INPUT
uart5_rtsn | OUTPUT HIGH
uart5_txd | OUTPUT HIGH
vsense | INPUT
xdma_event_intr0 | INPUT
xdma_event_intr1 | INPUT
xdma_event_intr2 | INPUT
gpmc_wait0 | INPUT
dcan0_rx | INPUT
dcan1_rx | INPUT
ehrpwm0_synci | INPUT
ehrpwm0_tripzone_input | INPUT
ehrpwm1_tripzone_input | INPUT
ehrpwm2_tripzone_input | INPUT
eQEP0A_in | INPUT
eQEP0B_in | INPUT
eQEP1A_in | INPUT
eQEP1B_in | INPUT
eQEP2A_in | INPUT
eQEP2B_in | INPUT
gmii1_col | INPUT
gmii1_crs | INPUT
gmii1_rxclk | INPUT
gmii1_rxd0 | INPUT
gmii1_rxd1 | INPUT
gmii1_rxd2 | INPUT
gmii1_rxd3 | INPUT
gmii1_rxdv | INPUT
gmii1_rxerr | INPUT
gmii1_txclk | INPUT
gmii2_col | INPUT
gmii2_crs | INPUT
gmii2_rxclk | INPUT
gmii2_rxd0 | INPUT
gmii2_rxd1 | INPUT
gmii2_rxd2 | INPUT
gmii2_rxd3 | INPUT
gmii2_rxdv | INPUT
gmii2_rxerr | INPUT
gmii2_txclk | INPUT
gpmc_wait1 | INPUT
iforce | INPUT
mmc0_sdcd | INPUT
mmc0_sdwp | INPUT
mmc1_sdcd | INPUT
mmc1_sdwp | INPUT
mmc2_sdcd | INPUT
mmc2_sdwp | INPUT
nNMI | INPUT
nTRST | INPUT
pr1_edc_latch0_in | INPUT
pr1_edc_latch1_in | INPUT
pr1_edio_data_in0 | INPUT
pr1_edio_data_in1 | INPUT
pr1_edio_data_in2 | INPUT
pr1_edio_data_in3 | INPUT
pr1_edio_data_in4 | INPUT
pr1_edio_data_in5 | INPUT
pr1_edio_data_in6 | INPUT
pr1_edio_data_in7 | INPUT
pr1_edio_latch_in | INPUT
pr1_mii_mr0_clk | INPUT
pr1_mii_mr1_clk | INPUT
pr1_mii_mt0_clk | INPUT
pr1_mii_mt1_clk | INPUT
pr1_mii0_col | INPUT
pr1_mii0_crs | INPUT
pr1_mii0_crs | INPUT
pr1_mii0_rxd0 | INPUT
pr1_mii0_rxd1 | INPUT
pr1_mii0_rxd2 | INPUT
pr1_mii0_rxd3 | INPUT
pr1_mii0_rxdv | INPUT
pr1_mii0_rxer | INPUT
pr1_mii0_rxlink | INPUT
pr1_mii1_col | INPUT
pr1_mii1_crs | INPUT
pr1_mii1_crs | INPUT
pr1_mii1_rxd0 | INPUT
pr1_mii1_rxd1 | INPUT
pr1_mii1_rxd2 | INPUT
pr1_mii1_rxd3 | INPUT
pr1_mii1_rxdv | INPUT
pr1_mii1_rxer | INPUT
pr1_mii1_rxlink | INPUT
pr1_pru0_pru_r31_0 | INPUT
pr1_pru0_pru_r31_1 | INPUT
pr1_pru0_pru_r31_10 | INPUT
pr1_pru0_pru_r31_11 | INPUT
pr1_pru0_pru_r31_12 | INPUT
pr1_pru0_pru_r31_13 | INPUT
pr1_pru0_pru_r31_14 | INPUT
pr1_pru0_pru_r31_15 | INPUT
pr1_pru0_pru_r31_16 | INPUT
pr1_pru0_pru_r31_16 | INPUT
pr1_pru0_pru_r31_2 | INPUT
pr1_pru0_pru_r31_3 | INPUT
pr1_pru0_pru_r31_4 | INPUT
pr1_pru0_pru_r31_5 | INPUT
pr1_pru0_pru_r31_6 | INPUT
pr1_pru0_pru_r31_7 | INPUT
pr1_pru0_pru_r31_8 | INPUT
pr1_pru0_pru_r31_9 | INPUT
pr1_pru1_pru_r31_0 | INPUT
pr1_pru1_pru_r31_1 | INPUT
pr1_pru1_pru_r31_10 | INPUT
pr1_pru1_pru_r31_11 | INPUT
pr1_pru1_pru_r31_12 | INPUT
pr1_pru1_pru_r31_13 | INPUT
pr1_pru1_pru_r31_14 | INPUT
pr1_pru1_pru_r31_15 | INPUT
pr1_pru1_pru_r31_16 | INPUT
pr1_pru1_pru_r31_16 | INPUT
pr1_pru1_pru_r31_2 | INPUT
pr1_pru1_pru_r31_3 | INPUT
pr1_pru1_pru_r31_4 | INPUT
pr1_pru1_pru_r31_5 | INPUT
pr1_pru1_pru_r31_6 | INPUT
pr1_pru1_pru_r31_7 | INPUT
pr1_pru1_pru_r31_8 | INPUT
pr1_pru1_pru_r31_9 | INPUT
pr1_uart0_cts_n | INPUT
pr1_uart0_rxd | INPUT
rgmii1_rclk | INPUT
rgmii1_rctl | INPUT
rgmii1_rd0 | INPUT
rgmii1_rd1 | INPUT
rgmii1_rd2 | INPUT
rgmii1_rd3 | INPUT
rgmii2_rclk | INPUT
rgmii2_rctl | INPUT
rgmii2_rd0 | INPUT
rgmii2_rd1 | INPUT
rgmii2_rd2 | INPUT
rgmii2_rd3 | INPUT
rmii1_crs_dv | INPUT
rmii1_rxd0 | INPUT
rmii1_rxd1 | INPUT
rmii1_rxerr | INPUT
rmii2_crs_dv | INPUT
rmii2_rxd0 | INPUT
rmii2_rxd1 | INPUT
rmii2_rxerr | INPUT
TCK | INPUT
tclkin | INPUT
TDI | INPUT
TMS | INPUT
uart0_rxd | INPUT
uart1_dsrn | INPUT
uart1_rin | INPUT
uart1_rxd | INPUT
uart2_rxd | INPUT
uart3_rxd | INPUT
uart4_rxd | INPUT
uart5_rxd | INPUT
AIN7 | ANALOG
AIN6 | ANALOG
AIN5 | ANALOG
AIN4 | ANALOG
AIN3 | ANALOG
AIN2 | ANALOG
AIN1 | ANALOG
AIN0 | ANALOG
USB0_DM | ANALOG
USB0_DP | ANALOG
USB0_CE | ANALOG
USB0_ID | ANALOG
USB0_VBUS | ANALOG
USB1_DM | ANALOG
USB1_DP | ANALOG
USB1_CE | ANALOG
USB1_ID | ANALOG
USB1_VBUS | ANALOG
VREFP | ANALOG
VREFN | ANALOG
DDR_VTP | ANALOG