## Title-README (hidden)
AM335x EMIF Tool: Register Configuration
TEXAS INSTRUMENTS
2022-10-06
Pre-defined Configurations
Click push buttons to auto-populate worksheets per TI EVMs:
Workbook Supported Configurations1
| TI Part Numbers: |  |  | AM335x, AMIC110
| DDR Types: |  |  | DDR3, DDR3L
Workbook Usage Notes
Revision History
| Revision |  | Description
| 1 |  | Initial Release
| v2 |  | Fixed the following JIRAs: https://jira.itg.ti.com/browse/SUBARCTICAPPS-158 https://jira.itg.ti.com/browse/SUBARCTICAPPS-159
| v3 |  | Changed calculation for tRRD to =MAX( MAX(E36,CEILING(F36/A223,1)),CEILING(F35/A223/4,1))-1 tRRD is dependent on the max value of either tFAW or tRRD

## Step1-System Details
AM335x EMIF Tool: Register Configuration - Step 1, System Details
Directions
| 1) | Enter in your specific system application details for all values. Recommended values are provided for steps 1C through 1E.
| 2) | Only change values in yellow. Values in white are fixed or automatically calculated
Note: Values shown in red must be changed!
1A) System application details:
|  | Detail | Description | Value | Units
|  | 0 | Board Name | AM335xICE | - | Note: used in u-boot tab
|  | 1 | DDR Memory Type | DDR3 | - | Note: only DDR3 supported in this tool
|  | 2 | DDR Memory Frequency | 400 | MHz
|  | 3 | DDR Data Bus Width Per EMIF | 16 | Bits | Note: only 16bits supported in this tool
|  | 4 | DDR DQS | Differential | -
|  | 5 | DDR Rank | Single Rank | -
|  | 6 | LPDDR2 Refresh Enable | NA | -
|  | 7 | LPDDR2 Mode Register Address | NA | -
|  | 8 | LPDDR2 Mode Register Data | NA | -
|  | 6 | LPDDR2 NVM Row Buffer | 1 | -
|  | 7 | LPDDR2 NVM Row Buffer Size | 32 | Bytes
|  | 6 | PHY_DLL_LOCK_DIFF | Default | -
|  | 7 | PHY_DLL_LOCK_DIFF_VALUE | 10 | -
1B) DDR memory specifications:
|  | Detail | Description | Value | Units
|  | 6 | Speed Bin: Data Rate | 1600 | MT/s | Note: Input the max rated data rate of the device, not the operating speed. Value is used to determine the "JEDEC" values defined in worksheet "Step2-DDR Timings".
|  | 7 | Density (per device) | 2 | Gb
|  | 8 | Number of Rows | 14 | -
|  | 9 | Number of Columns | 10 | -
|  | 10 | Number of Banks | 8 | -
|  | 11 | Speed Bin: CAS Latency @ 1600MT/s data rate | 11 | ntCK | Note: Enter CAS Latency at the max rated speed of the device, not the operating speed. The value not correspond to the actual CAS latency programmed to the EMIF.
|  | 12 | Width (per device) | 16 | Bits
|  | 13 | Average Periodic Refresh Interval | 7800 | ns
1C) DDR memory I/O settings (termination / output driver impedance):
|  | Detail | Description | Value | Units | TI Recommendation**
|  | 14 | ODT / Rtt_Nom | RZQ/4 | Ohms | RZQ/4
|  | 15 | Dynamic ODT / Rtt_Wr | RZQ/4 | Ohms | RZQ/4
|  | 16 | Output Driver Impedance | RZQ/6 | Ohms | RZQ/6
** NOTE: Users should check for recommendations provided by their DDR manufacturer.
1D) ZQ Calibration settings:
|  | Detail | Description | Value | Units | TI Recommendation**
|  | 17 | ZQCL on Self Refresh | 1 | - | 1
|  | 18 | Temperature Sensitivity | 1.5 | %/⁰C | 0 to 1.5
|  | 19 | Voltage Sensitivity | 0.15 | %/mV | 0 to 0.15
|  | 20 | Temperature Drift Rate | 1.2 | ⁰C/Sec | 0 to 1.2
|  | 21 | Voltage Drift Rate | 10 | mV/Sec | 0 to 15
** NOTE: Users should check for recommendations provided by their DDR manufacturer.
1E) EMIF controller I/O settings (termination / output driver impedance / and slew rate):
|  | Detail | Description | Value | Units | TI Recommendation
|  | 22 | ODT | Full Thevenin | Ohms | Full Thevenin
|  | 23 | Slew Rate: Clk | Slow: SR[4:3] = 0b01 | - | Slow: SR[4:3] = 0b01
|  | 24 | Slew Rate: Addr/Ctrl | Slow: SR[4:3] = 0b01 |  | Slow: SR[4:3] = 0b01
|  | 25 | Slew Rate: Data/Strobe | Slow: SR[4:3] = 0b01 | - | Slow: SR[4:3] = 0b01
|  | 26 | Output Driver Impedance: Clk | 44 | Ohms | 44
|  | 27 | Output Driver Impedance: Addr/Ctrl | 50 | Ohms | 50
|  | 28 | Output Driver Impedance: DQS | 44 | Ohms | 44
|  | 29 | Output Driver Impedance: Data | 50 | Ohms | 50
[10 empty] | Disabled | 1 | 8 | 0.5
[10 empty] | Full Thevenin | 2 | 9 | 1
[10 empty] | Half Thevenin | 4 | 10 | 2
[11 empty] | 8 | 11 | 4
8
DDR3_L
DDR3_DYN_ODT
|  | 1066 |  | DDR3_Width |  | NA | Disable | Normal
16 | DDR3 | 1333 | Fastest: SR[4:3] = 0b00 | 8 | 9 | Disabled | RZQ/4 | RZQ/6 | 80 |  | User Config
32 | LPDDR2 | 1600 | Fast: SR[4:3] = 0b10 | 16 | 10 | RZQ/4 | RZQ/2 | RZQ/7 | 67 |  | Default
|  | 1866 | Slow: SR[4:3] = 0b01 | 32 | 11 | RZQ/2 | RZQ/6 |  | 57
|  | 2133 | Slowest: SR[4:3] = 0b11 |  | 12 |  | RZQ/12 |  | 50
[5 empty] | 13 |  | RZQ/8 |  | 44
[5 empty] | 14 |  |  |  | 40 |  |  |  | DDR3_ZQ_Tsens_Min | DDR3_ZQ_Tsens_Max | 0 | 0
| 533 | DDR3_Min | DDR3_Max |  | 15 |  |  |  | 36 |  |  |  | 0 | 1.5 |  | 1
| 667 | 303 | 400 |  | 16 |  |  |  | 33 |  |  |  | 0 | 0.75
| 800 | 133 | 266
933
| 1066 | 1 | 0 | 0 | 0 | 0 | 1 | 1 | 0 | 0 | 0 |  | DDR3_ZQ_Vsens_Min | DDR3_ZQ_Vsens_Max | 0
[13 empty] | 0 | 0.15
|  | DDR3_DQS | DDR3_CS | DDR3_NVM_RDB | DDR3_NVM_RDB_Size |  |  | 5 |  |  |  |  | 0 | 0.2
|  | Differential | Single Rank | NA | NA |  |  | 6
|  | Single Ended | Single Rank | 1 | 32 |  |  | 7
|  | Differential | Dual Rank | 2 | 64 |  |  | 8
|  |  |  | 4 | 128 |  |  | 9
|  |  |  | 8 | 256 |  |  | 10
|  |  | DDR3_Refresh |  | 512 |  |  | 11
|  |  | NA |  | 1024 |  |  | 12
|  |  | 0 |  | 2048 |  |  | 13
|  |  | 1 |  | 4096 |  |  | 14
|  |  |  | CL_1600 | 0
DDR3_Addr
|  |  | NA | 5 | 6 | 7 | 8 | 10 | 11 | Not Applicable
|  |  | MR1 | 6 | 7 | 8 | 9 | 11 | 12
|  |  | MR2 |  | 8 | 9 | 10 | 12 | 13
|  |  | MR10 |  |  | 10 | 11 | 13 | 14
DDR3_Data
NA
2
67
86
Note on E20: Frequency Range: DDR3 - 303MHz to 400MHz

## Step2-DDR Timings
AM335x EMIF Tool: Register Configuration - Step 2, DDR Timings
Directions
| 1) | Review the DDR datasheet and provide the "Datasheet Values" for the corresponding parameters listed in the table in Step 2A. Fill in cells in yellow only. White/Gray cells are blank or fixed calculations
| 2) | Compare the "Final Bit Field Values" to the "JEDEC Bit Field Values". For more details, please review the notes listed below.
Notes:
|  | 1) | The "Final Bit Field Values" are used to calculate the register values. These are auto-populated based off of the user provided "Datasheet Values"
|  | 2) | The "JEDEC Bit Field Values" are dynamically populated based off of the user provided DDR speed grade and frequency operation specified in worksheet 'Step1-SystemDetails'.
|  | 3) | The "Final Bit Field Values" and "JEDEC Bit Field Values" are provided to allow the user to perform a quick sanity check (Example: check for data possibly entered incorrectly)
|  | 4) | The user is responsible to ensure that the "Datasheet Values" adhere to their DDR device datasheet.
Note: Values shown in red must be changed!
| 2A) | Enter the numerical values listed in your DDR datasheet into columns E and F for each timing entry.
Enter Values Here!
|  | Parameter | Description | Datasheet Values |  | Final Bit Field Values |  | JEDEC tCK cycles (DDR3-1600 @ 400 MHz)
|  |  |  | tCK | ns | Value | Units
|  | CAS Latency | Delay between internal READ command and data ready | 6 |  | 6 | tCK
|  | CWL Latency | Delay between internal WRITE command and data ready | 5 |  | 5 | tCK
|  | tRTW | Read to write | 11 |  | 7 | tCK
|  | tRP | Precharge command period |  | 13.75 | 5 | tCK | 6
|  | tRCD | Active to read or write delay |  | 13.75 | 5 | tCK | 6
|  | tWR | Write recovery time |  | 15 | 5 | tCK | 6
|  | tRAS | Active to Precharge command period |  | 35 | 13 | tCK | 14
|  | tRC | Active to Active/Refresh command period |  | 48.75 | 19 | tCK | 20
|  | tFAW | Four Activate Window |  | 40 | 15 | tCK | 16
|  | tRRD | Active Bank to Active Bank command period | 4 | 7.5 | 3 | tCK | 4
|  | tWTR | Internal Write to Read command delay | 4 | 7.5 | 3 | tCK | 4
|  | tXP | Exit power down mode to first valid command | 3 | 6 | 2 | tCK | 3
|  | tODT | ODT enable to write data | 5 | 9 | 5 | tCK
|  | tXS | Exit self refresh to commands not requiring a locked DLL | 5 | 170 | 67 | tCK | 68
|  | tXSDLL | Exit self refresh to commands requiring a locked DLL | 512 |  | 511 | tCK | 512
|  | tRTP | Internal Read to Precharge command delay | 4 | 7.5 | 3 | tCK | 4
|  | tCKE | CKE minimum pulse width | 3 | 5 | 2 | tCK | 3
|  | tPDLL_UL |  |  |  | 5 | tCK
|  | tCSTA | Turnaround time | 2 |  | 15 | tCK
|  | tCKESR | Minimum CKE low width for Self Refresh entry to exit | 4 | 8 | 3 | tCK | 4
|  | tZQCS | ZQ short calibration time | 64 | 80 | 63 | tCK | 64
|  | tDQSCKmax | Maximum time interval between clock and DQS (For LPDDR2) |  | 5.5 | NA | tCK | NA
|  | tRFC | Refresh to Active/Refresh command period |  | 160 | 63 | tCK | 64
|  | tRAS (max) | Active to Precharge command period (Max Value) |  | 70000 | 15 | tREFI intervals | 9
|  | tREFI | Average periodic refresh interval |  | 7800 | 3120 | tCK | 3120
|  | Parameter | DDR3_L-2133 | DDR3_L-1866 | DDR3_L-1600 | DDR3_L-1333 | DDR3_L-1066 | DDR3_L-800 | LPDDR2_1066 | LPDDR2_933 | LPDDR2_800 | LPDDR2_667 | LPDDR2_533
2.5 |  | CAS Latency
CWL Latency
tRTW
|  | tRP | 5 | 5 | 6 | 6 | 6 | 6 | 9 | 9 | 9 | 9 | 9
|  | tRCD | 5 | 5 | 6 | 6 | 6 | 6 | 8 | 8 | 8 | 8 | 8
|  | tWR | 6 | 6 | 6 | 6 | 6 | 6 | 6 | 6 | 6 | 6 | 6
|  | tRAS | 14 | 14 | 14 | 15 | 15 | 15 | 17 | 17 | 17 | 17 | 17
|  | tRC | 18 | 19 | 20 | 21 | 21 | 21 | 26 | 26 | 26 | 26 | 26
|  | tFAW | 14 | 14 | 16 | 18 | 20 | 20 | 20 | 20 | 20 | 20 | 20
|  | tRRD | 4 | 4 | 4 | 5 | 5 | 5 | 4 | 4 | 4 | 4 | 4
|  | tWTR | 4 | 4 | 4 | 4 | 4 | 4 | 3 | 3 | 3 | 3 | 3
|  | tXP | 3 | 3 | 3 | 3 | 3 | 3 | 3 | 3 | 3 | 3 | 3
tODT
|  | tXSNR/tXS | 68 | 68 | 68 | 68 | 68 | 68 | 56 | 56 | 56 | 56 | 56
|  | tXSRD/tXSDLL | 512 | 512 | 512 | 512 | 512 | 512
|  | tRTP | 4 | 4 | 4 | 4 | 4 | 4 | 3 | 3 | 3 | 3 | 3
|  | tCKE | 3 | 3 | 3 | 3 | 3 | 3 | 3 | 3 | 3 | 3 | 3
tPDLL_UL
tCSTA
|  | tCKESR | 4 | 4 | 4 | 4 | 4 | 4 | 6 | 6 | 6 | 6 | 6
|  | tZQCS | 64 | 64 | 64 | 64 | 64 | 64 | 36 | 36 | 36 | 36 | 36
tDQSCKmax
|  | tRFC | 64 | 64 | 64 | 64 | 64 | 64 | 52 | 52 | 52 | 52 | 52
|  | tRAS (max) | 9 | 9 | 9 | 9 | 9 | 9 | 8 | 8 | 8 | 8 | 8
|  | tREFI | 3120 | 3120 | 3120 | 3120 | 3120 | 3120 | 3120 | 3120 | 3120 | 3120 | 3120
|  | DDR3_CL_Min | DDR3_CL_Max | DDR3_CL |  | 1 | LPDDR2_CL | DDR3_CWL | 0
|  | 5 | 11 | 5 |  |  | 3 | NA
|  | 3 | 8 | 6 |  | 533 | 4 | 5
|  |  |  | 7 |  | 667 | 5 | 6
|  | 1 |  | 8 |  | 800 | 6 | 7
|  |  |  | 9 |  | 933 | 7 | 8
|  |  |  | 10 |  | 1066 | 8
11
Note on F50: 9*tREFI
Note on J241: a0875190: Check with Ritesh regarding LPDDR2

## Step3-Board Details
AM335x EMIF Tool: Register Configuration - Step 3, Board Details
Directions
1) | Fill in the board delay and trace lengths for the associated clock and data strobe signals. Lengths should be measured in inches.
| Notes: | For each byte lane, the clock trace length should be equal to the routing length from the SOC to the DDR memory associated with the DQSn signal.
3A) | Enter the PCB delay per inch
| Detail | Description |  | Delay | Units
| 1 | Delay per inch |  | 180 | ps
3B) | Enter the trace lengths for the DDR signals
DRAMs Connected to EMIF
| Signal | PCB Trace Length in inches
|  | Byte 0 | Byte 1
| CLK | 1.101 | 1.101
| DQSn | 1.001 | 1.086
3C) | Invert Clkout
| CMDx_REG_PHY_INVERT_CLKOUT_0 |  |  | 00000001
3D) | Intermediate values (per byte lane)
| WR DQS | 81 | 80
| RD DQS | 40 | 40
| RD DQS GATE | F9 | FC
3E) | Seed values used in CCS code
| DATAx_PHY_RD DQS_SLAVE_RATIO |  |  | 00000040
| DATAx_PHY_FIFO_WE_SLAVE_RATIO |  |  | 000000FA
| DATAx_PHY_WR DQS_SLAVE_RATIO |  |  | 00000080
| DATAx_PHY_WR_DATA_SLAVE_RATIO |  |  | 000000C0
3F) | Register value
| CMDx_PHY_CTRL_SLAVE_RATIO |  |  | 00000100
| DDR3 Data Rate | Clock
| DDR3-800 | 400
| DDR3-1066 | 533
| DDR3-1333 | 667
| DDR3-1600 | 800

## Invert Clock (hidden)
AM335x EMIF Tool: Register Configuration - Invert Clock Calculation
Directions
| Calculates the configuration and timing registers based on the user inputs in steps 1, 2 and 3. |  | 1) | Calculates if invert clock (DDR3 only) is required or not based on the board details.
Delay per inch | 180 | ps
DDR Data Rate | 1600 | MT/s
DDR Clock Frequency | 400 | MHz
Clock Period | 2500 | ps
Invert Clock | 0
Invert Clock |  |  | 1
ERROR - Invalid clock length(s)
Signal Name | Board Length (Inches) |  |  | Board Delay (ps) | tWLS Margin (ps) | tWLH Margin (ps) | tWLH Margin (ps)
DQS0 | 1.001 | 0 | 1.001 | 180.18 | 2482 | -347 | -347
CK_0 (A1+A2) | 1.101 | 0 | 1.101 | 198.18
DQS1 | 1.086 | 0 | 1.086 | 195.48 | 2497.3 | -362.3 | -362.3
CK_1 (A1+A2+A3) | 1.101 | 0 | 1.101 | 198.18
Copyright (C) 2016 Texas Instruments Incorporated
Figure 1: DDR3 Write Leveling DQS_dly Similar to CLK_dly | [7 empty] | Figure 3: DDR3 Timing Diagram of Write Level ling Sequence (Ref: JESD79-3F)
Figure 2: DDR3 Write Leveling invert_clkout set to ‘1’
| DDR3 Data Rate | Clock | tWLS | tWLH |  |  | Internal Clock Skew (ps)
| 800 | 400 | 325 | 325 | 165 |  | 200
| 1066 | 533 | 245 | 245 | 165
| 1333 | 667 | 195 | 195
| 1600 | 800 | 165 | 165
| 1866 | 933 | 140 | 140
| 2133 | 1067 | 125 | 125

## EMIF Tool
AM335x EMIF Tool: Register Configuration - Configuration and Timing Registers
Directions
| 1) | Calculates the configuration and timing registers based on the user inputs in steps 1, 2 and 3.
EMIF4D_SDRAM_TIM_1
| Reserved[31:29] | T_RP[28:25] | T_RCD[24:21] | T_WR[20:17] | T_RAS[16:12] | T_RC[11:6] | T_RRD[5:3] | T_WTR[2:0]
Bit field values (hex) | 0 | 5 | 5 | 5 | D | 13 | 3 | 3 | [6 empty] | SDRAM_TIM_1 optimized | SDRAM_TIM_1 relaxed
Bit field values (binary) | 000 | 0101 | 0101 | 0101 | 01101 | 010011 | 011 | 011 | [6 empty] | 00001010101010101101010011011011
Register value (hex) optimized | 0AAAD4DB | [13 empty] | 0 | 0
[15 empty] | A | 0
[15 empty] | A | 0
EMIF4D_SDRAM_TIM_2 | [14 empty] | A | 0
| Reserved[31] | T_XP[30:28] | Reserved[27:25] | T_XSNR[24:16] | T_XSRD[15:6] | T_RTP[5:3] | T_CKE[2:0] | [7 empty] | D | 0
Bit field values (hex) | 0 | 2 | 2 | 43 | 1FF | 3 | 2 | [7 empty] | 4 | 0
Bit field values (binary) | 0 | 010 | 010 | 001000011 | 0111111111 | 011 | 010 | [7 empty] | D | 0
Register value (hex) optimized | 24437FDA | [13 empty] | B | 0
[15 empty] | SDRAM_TIM_2 optimized | SDRAM_TIM_2 relaxed
EMIF4D_SDRAM_TIM_3 | [14 empty] | 00100100010000110111111111011010 | #REF!
| T_PDLL_UL[31:28] | Reserved[27:21] | ZQ_ZQCS[20:15] | Reserved [14:13] | T_RFC[12:4] | T_RAS_MAX[3:0] | [8 empty] | 2 | #REF!
Bit field values (hex) | 5 | 7 | 3F | 3 | 3F | F | [8 empty] | 4 | #REF!
Bit field values (binary) | 0101 | 0000111 | 111111 | 11 | 000111111 | 1111 | [8 empty] | 4 | #REF!
Register value (hex) optimized | 50FFE3FF | [13 empty] | 3 | #REF!
[15 empty] | 7 | #REF!
[15 empty] | F | #REF!
EMIF4D_SDRAM_CONFIG | [14 empty] | D | #REF!
| SDRAM_TYPE[31:29] | IBANK_POS[28:27] | DDR_TERM[26:24] | DDR2_DDQS[23] | DYN_ODT[22:21] | DDR_DISABLE_DLL[20] | SDRAM_DRIVE[19:18] | CWL[17:16] | NARROW_MODE[15:14] | CL[13:10] | ROWSIZE[9:7] | IBANK[6:4] | EBANK[3] | PAGESIZE[2:0] | A | #REF!
Bit field values (hex) | 3 | 0 | 1 | 1 | 1 | 0 | 0 | 0 | 1 | 4 | 5 | 3 | 0 | 2
Bit field values (binary) | 011 | 00 | 001 | 1 | 01 | 0 | 00 | 00 | 01 | 0100 | 101 | 011 | 0 | 010
Register value (hex) optimized | 61A052B2 | [13 empty] | SDRAM_TIM_3 optimized | SDRAM_TIM_3 relaxed
[15 empty] | 01010000111111111110001111111111 | #REF!
[15 empty] | 5 | #REF!
EMIF4D_SDRAM_CONFIG_2 | [14 empty] | 0 | #REF!
| RESERVED[31:28] | EBANK_POS[27] | RESERVED[26:0] | [11 empty] | F | #REF!
Bit field values (hex) | 0 | 0 | 0 | [11 empty] | F | #REF!
Bit field values (binary) | 0000 | 0 | 000000000000000000000000000 | [11 empty] | E | #REF!
Register value (hex) optimized | 00000000 | [13 empty] | 3 | #REF!
[15 empty] | F | #REF!
[15 empty] | F | #REF!
EMIF4D_SDRAM_REFRESH_CTRL
| INITREF_DIS[31] | RESERVED[30] | SRT[29] | ASR[28] | RESERVED[27] | PASR[26:24] | RESERVED[23:16] | REFRESH_RATE [15:8] | REFRESH_RATE [7:0]
Bit field values (hex) | 0 | 0 | 0 | 0 | 0 | 0 | 0 | 0C | 30
Bit field values (binary) | 0 | 0 | 0 | 0 | 0 | 000 | 00000000 | 00001100 | 00110000 | [5 empty] | SDRAM_CONFIG optimized
Register value (hex) optimized | 00000C30 | [13 empty] | 01100001101000000101001010110010
6
1
EMIF4D_LPDDR2_MODE_REG_CONFIG | [14 empty] | A
| CS[31] | REFRESH_EN[30] | Reserved[29:20] | Reserved[19:10] | Reserved[9:8] | ADDR[7:0] | [8 empty] | 0
Bit field values (hex) | 1 | 0 | 0 | 0 | 0 | 0 | [8 empty] | 5
Bit field values (binary) | 1 | 0 | 0000000000 | 0000000000 | 00 | 00000000 | [8 empty] | 2
Register value (hex) optimized | #REF! | [13 empty] | B
2
CTRL_DDR_CMD0_IOCTRL | [14 empty] | SDRAM_CONFIG_2 optimized
| Reserved[31:21] | Reserved[20:10] | IO_CONFIG_SR_CLK [9:8] | IO_CONFIG_I_CLK [7:5] | IO_CONFIG_SR[4:3] | IO_CONFIG_I [2:0] | [8 empty] | 00000000000000000000000000000000
Bit field values (hex) | 0 | 0 | 1 | 4 | 1 | 3 | [8 empty] | 0
Bit field values (binary) | 00000000000 | 00000000000 | 01 | 100 | 01 | 011 | [8 empty] | 0
Register value (hex) optimized | 0000018B | [13 empty] | 0
0
0
CTRL_DDR_DATAx_IOCTRL | [14 empty] | 0
| Reserved[31:30] | IO_CONFIG_WD1_DQS [29] | IO_CONFIG_WD1_DM[28] | IO_CONFIG_WD1_DQ [27:20] | IO_CONFIG_WD0_DQS[19] | IO_CONFIG_WD0_DM [18] | IO_CONFIG_WD0_DQ[17:10] | IO_CONFIG_SR_CLK[9:8] | IO_CONFIG_I_CLK [7:5] | IO_CONFIG_SR [4:3] | IO_CONFIG_I[2:0] |  |  |  | 0
Bit field values (hex) | 0 | 0 | 0 | 0 | 0 | 0 | 0 | 1 | 4 | 1 | 3 |  |  |  | 0
Bit field values (binary) | 00 | 0 | 0 | 00000000 | 0 | 0 | 00000000 | 01 | 100 | 01 | 011
Register value (hex) optimized | 0000018B | [13 empty] | SDRAM_REF_CTRL optimized
00000000000000000000110000110000
0
DDR_PHY_CTRL_1 | [14 empty] | 0
| Reserved[31:21] | phy_enable_dynamic_pwrdn[20] | Reserved[19:16] | phy_rst_n[15] | Reserved[14] | phy_idle_local_odt[13:12] | phy_wr_local_odt[11:10] | phy_rd_local_odt [9:8] | Reserved[7:5] | read_latency[4:0] |  |  |  |  | 0
Bit field values (hex) | 0 | 1 | 0 | 0 | 0 | 0 | 0 | 2 | 0 | 8 |  |  |  |  | 0
Bit field values (binary) | 00000000000 | 1 | 0000 | 0 | 0 | 00 | 00 | 10 | 000 | 01000 |  |  |  |  | 0
Register value (hex) optimized | 00100208 | [13 empty] | C
3
0
ZQ_CONFIG
| ZQCS1EN[31] | ZQCS0EN[30] | ZQ_DUALCALEN[29] | ZQ_SFEXITEN[28] | Reserved[27:20] | ZQ_ZQINIT_MULT[19:18] | ZQ_ZQCL_MULT[17:16] | ZQ_REFINTERVAL[15:8] | ZQ_REFINTERVAL[7:0] | [5 empty] | ADDRCTRL_IOCTRL optimized
Bit field values (hex) | 0 | 1 | 0 | 1 | 0 | 1 | 3 | 4B | E1 | [5 empty] | 00000000000000000000000110001011
Bit field values (binary) | 0 | 1 | 0 | 1 | 00000000 | 01 | 11 | 01001011 | 11100001 | [5 empty] | 0
Register value (hex) optimized | 50074BE1 | [13 empty] | 0
0
0
0
1
8
B
DATAx_IOCTRL optimized
00000000000000000000000110001011
0
0
0
0
0
1
8
B
DDR_PHY_CTRL_1 optimized
00000000000100000000001000001000
0
0
1
0
0
2
0
8
ZQ_CONFIG optimized
01010000000001110100101111100001
5
0
0
7
4
B
E
1

## Registers
AM335x EMIF Tool: Register Configuration - Registers
Directions
1) | Gives the register values to be modified in gel file and uboot DDR configuration. Keep all other registers as default.
EMIF Registers
Register | Address | Value
SDRAM_TIM_1 | 0x4C000018 | 0x0AAAD4DB
SDRAM_TIM_1_SHDW | 0x4C00001C | 0x0AAAD4DB
SDRAM_TIM_2 | 0x4C000020 | 0x24437FDA
SDRAM_TIM_2_SHDW | 0x4C000024 | 0x24437FDA
SDRAM_TIM_3 | 0x4C000028 | 0x50FFE3FF
SDRAM_TIM_3_SHDW | 0x4C00002C | 0x50FFE3FF
SDRAM_CONFIG | 0x4C000008 | 0x61A052B2
SDRAM_CONFIG_2 | 0x4C00000C | 0x00000000
SDRAM_REF_CTRL | 0x4C000010 | 0x00000C30
SDRAM_REF_CTRL_SHDW | 0x4C000014 | 0x00000C30
PWR_MGMT_CTRL | 0x4C000038 | 0x000002A0
ZQ_CONFIG | 0x4C0000C8 | 0x50074BE1
EMIF4D_LPDDR2_MODE_REG_CONFIG | 0x4C000050 | #REF!
EMIF4D_LPDDR2_MODE_REG_DATA | 0x4C000040 | 0x00000000
EMIF4D_TEMPERATURE_ALERT_CONFIG | 0x4C0000CC | 0x00000000
EMIF4D_READ_WRITE_LEVELING_RAMP_WINDOW | 0x4C0000D4
EMIF4D_READ_WRITE_LEVELING_RAMP_CONTROL | 0x4C0000D8
EMIF4D_READ_WRITE_LEVELING_CONTROL | 0x4C0000DC
EMIF4D_DDR_PHY_CTRL_1 | 0x4C0000E4 | 0x00100208
EMIF4D_DDR_PHY_CTRL_1_SHDW | 0x4C0000E8 | 0x00100208
DDR PHY CTRL Register
Register | Address | Value
CMD0_REG_PHY_CTRL_SLAVE_RATIO_0 | 0x44E1201C | 0x00000100
CMD0_REG_PHY_DLL_LOCK_DIFF_0 | 0x44E12028
CMD0_REG_PHY_INVERT_CLKOUT_0 | 0x44E1202C | 0x00000001
CMD1_REG_PHY_CTRL_SLAVE_RATIO_0 | 0x44E12050 | 0x00000100
CMD1_REG_PHY_DLL_LOCK_DIFF_0 | 0x44E1205C
CMD1_REG_PHY_INVERT_CLKOUT_0 | 0x44E12060 | 0x00000001
CMD2_REG_PHY_CTRL_SLAVE_RATIO_0 | 0x44E12084 | 0x00000100
CMD2_REG_PHY_DLL_LOCK_DIFF_0 | 0x44E12090
CMD2_REG_PHY_INVERT_CLKOUT_0 | 0x44E12094 | 0x00000001
DATA0_REG_PHY_RD_DQS_SLAVE_RATIO_0 | 0x44E120C8 | 0x00000040
DATA0_REG_PHY_WR_DQS_SLAVE_RATIO_0 | 0x44E120DC | 0x00000080
DATA0_REG_PHY_WRLVL_INIT_RATIO_0 | 0x44E120F0
DATA0_REG_PHY_WRLVL_INIT_MODE_0 | 0x44E120F8
DATA0_REG_PHY_GATELVL_INIT_RATIO_0 | 0x44E120FC
DATA0_REG_PHY_GATELVL_INIT_MODE_0 | 0x44E12104
DATA0_REG_PHY_FIFO_WE_SLAVE_RATIO_0 | 0x44E12108 | 0x000000FA
DATA0_REG_PHY_DQ_OFFSET_0 | 0x44E1211C
DATA0_REG_PHY_WR_DATA_SLAVE_RATIO_0 | 0x44E12120 | 0x000000C0
DATA0_REG_PHY_USE_RANK0_DELAYS | 0x44E12134
DATA0_REG_PHY_DLL_LOCK_DIFF_0 | 0x44E12138
DATA1_REG_PHY_RD_DQS_SLAVE_RATIO_0 | 0x44E1216C | 0x00000040
DATA1_REG_PHY_WR_DQS_SLAVE_RATIO_0 | 0x44E12180 | 0x00000080
DATA1_REG_PHY_WRLVL_INIT_RATIO_0 | 0x44E12194
DATA1_REG_PHY_WRLVL_INIT_MODE_0 | 0x44E1219C
DATA1_REG_PHY_GATELVL_INIT_RATIO_0 | 0x44E121A0
DATA1_REG_PHY_GATELVL_INIT_MODE_0 | 0x44E121A8
DATA1_REG_PHY_FIFO_WE_SLAVE_RATIO_0 | 0x44E121AC | 0x000000FA
DATA1_REG_PHY_DQ_OFFSET_0 | 0x44E121C0
DATA1_REG_PHY_WR_DATA_SLAVE_RATIO_0 | 0x44E121C4 | 0x000000C0
DATA1_REG_PHY_USE_RANK0_DELAYS | 0x44E121D8
DATA1_REG_PHY_DLL_LOCK_DIFF_0 | 0x44E121DC
IO Control Registers
Register | Address | Value
DDR_IO_CTRL | 0x44E10E04 | 0x00000000
DDR_CKE_CTRL | 0x44E1131C | 0x00000001
DDR_CMD0_IOCTRL | 0x44E11404 | 0x0000018B
DDR_CMD1_IOCTRL | 0x44E11408 | 0x0000018B
DDR_CMD2_IOCTRL | 0x44E1140C | 0x0000018B
DDR_DATA0_IOCTRL | 0x44E11440 | 0x0000018B
DDR_DATA1_IOCTRL | 0x44E11444 | 0x0000018B
LPDDR2 Mode Registers
Register | Address | Value
EMIF4D_LPDDR2_MODE_REG_CONFIG | 0x4C000050 | 0x0000000A | Note: 1. LPDDR2 mode registers are only applicable for LPDDR2.
EMIF4D_LPDDR2_MODE_REG_DATA | 0x4C000040 | 0x00000056 | 2. Write the registers value sequentially.
EMIF4D_LPDDR2_MODE_REG_CONFIG | 0x4C000050 | Not Required | 3. For single rank device, skip the "Not Required" rows.
EMIF4D_LPDDR2_MODE_REG_DATA | 0x4C000040 | Not Required
EMIF4D_LPDDR2_MODE_REG_CONFIG | 0x4C000050 | 0x00000001
EMIF4D_LPDDR2_MODE_REG_DATA | 0x4C000040 | 0x00000043
EMIF4D_LPDDR2_MODE_REG_CONFIG | 0x4C000050 | Not Required
EMIF4D_LPDDR2_MODE_REG_DATA | 0x4C000040 | Not Required
EMIF4D_LPDDR2_MODE_REG_CONFIG | 0x4C000050 | 0x00000002
EMIF4D_LPDDR2_MODE_REG_DATA | 0x4C000040 | 0x00000002
EMIF4D_LPDDR2_MODE_REG_CONFIG | 0x4C000050 | Not Required
EMIF4D_LPDDR2_MODE_REG_DATA | 0x4C000040 | Not Required
EMIF4D_LPDDR2_MODE_REG_CONFIG | 0x4C000050 | 0x40000002
EMIF4D_LPDDR2_MODE_REG_DATA | 0x4C000040 | 0x00000002
EMIF4D_LPDDR2_MODE_REG_CONFIG | 0x4C000050 | Not Required
EMIF4D_LPDDR2_MODE_REG_DATA | 0x4C000040 | Not Required

## GEL
AM335x EMIF Tool: Register Configuration - GEL file
Directions
1) | Use this output to replace the portion of the GEL file for DDR configuration
//*******************************************************************
//DDR3 PHY parameters
//*******************************************************************
| #define CMD_PHY_CTRL_SLAVE_RATIO | 0x00000100
| #define CMD_PHY_INVERT_CLKOUT | 0x00000001
| #define DATA_PHY_RD_DQS_SLAVE_RATIO | 0x00000040
| #define DATA_PHY_FIFO_WE_SLAVE_RATIO | 0x000000FA
| #define DATA_PHY_WR_DQS_SLAVE_RATIO | 0x00000080
| #define DATA_PHY_WR_DATA_SLAVE_RATIO | 0x000000C0
| #define DDR_IOCTRL_VALUE | 0x0000018B
//******************************************************************
//EMIF parameters
//******************************************************************
| #define ALLOPP_DDR3_READ_LATENCY | 8
| #define ALLOPP_DDR3_SDRAM_TIMING1 | 0x0AAAD4DB
| #define ALLOPP_DDR3_SDRAM_TIMING2 | 0x24437FDA
| #define ALLOPP_DDR3_SDRAM_TIMING3 | 0x50FFE3FF
| #define ALLOPP_DDR3_SDRAM_CONFIG | 0x61A052B2
| #define ALLOPP_DDR3_REF_CTRL | 0x00000C30
| #define ALLOPP_DDR3_ZQ_CONFIG | 0x50074BE1

## u-boot
AM335x EMIF Tool: Register Configuration - u-boot structures
Directions
1) | Use this output to replace the appropriate structures in u-boot board file
DDR configuration structures
Below are the structures and function call to add in u-boot to properly configure the DDR controller and PHY
in board/ti/am335x/board.c
| static const struct ddr_data | ddr3_AM335xICE_ddr_data | = {
|  | .datardsratio0 = | 0x00000040 | ,
|  | .datawdsratio0 = | 0x00000080 | ,
|  | .datafwsratio0 = | 0x000000FA | ,
|  | .datawrsratio0 = | 0x000000C0 | ,
};
| static const struct cmd_control | ddr3_AM335xICE_cmd_ctrl_data | = {
|  | .cmd0csratio = | 0x00000100 | ,
|  | .cmd0iclkout = | 0x00000001 | ,
|  | .cmd1csratio = | 0x00000100 | ,
|  | .cmd1iclkout = | 0x00000001 | ,
|  | .cmd2csratio = | 0x00000100 | ,
|  | .cmd2iclkout = | 0x00000001 | ,
};
| static struct emif_regs | ddr3_AM335xICE_emif_reg_data | = {
|  | .sdram_config = | 0x61A052B2 | ,
|  | .ref_ctrl = | 0x00000C30 | ,
|  | .sdram_tim1 = | 0x0AAAD4DB | ,
|  | .sdram_tim2 = | 0x24437FDA | ,
|  | .sdram_tim3 = | 0x50FFE3FF | ,
|  | .zq_config = | 0x50074BE1 | ,
|  | .emif_ddr_phy_ctlr_1 = | 0x00100208 | ,
};
| const struct ctrl_ioregs | ddr3_AM335xICE_ioregs_data | = {
|  | .cm0ioctl = | 0x0000018B | ,
|  | .cm1ioctl = | 0x0000018B | ,
|  | .cm2ioctl = | 0x0000018B | ,
|  | .dt0ioctl = | 0x0000018B | ,
|  | .dt1ioctl = | 0x0000018B | ,
};
| config_ddr( | 400 | ,
|  | &ddr3_AM335xICE_ioregs_data | ,
|  | &ddr3_AM335xICE_ddr_data | ,
|  | &ddr3_AM335xICE_cmd_ctrl_data | ,
|  | &ddr3_AM335xICE_emif_reg_data,0 | );
PLL configuration
Below is the code associated with DDR PLL configuration in u-boot. Add code similar to the code in green and remove the code in red to ensure correct DDR PLL configuration for your board
in board/ti/am335x/board.c
const struct dpll_params *get_dpll_ddr_params(void)
{
int ind = get_sys_clk_index();
return &dpll_ddr3_400MHz[ind];
if (board_is_evm_sk())
return &dpll_ddr3_303MHz[ind];
else if (board_is_bone_lt() ¦¦ board_is_icev2())
return &dpll_ddr3_400MHz[ind];
else if (board_is_evm_15_or_later())
return &dpll_ddr3_303MHz[ind];
else
return &dpll_ddr2_266MHz[ind];
}
in arch/arm/mach-omap2/am33xx/clock_am33xx.c
const struct dpll_params dpll_ddr3_303MHz[NUM_CRYSTAL_FREQ] = {
{505, 15, 2, -1, -1, -1, -1}, /*19.2*/
{101, 3, 2, -1, -1, -1, -1}, /* 24 MHz */
{303, 24, 1, -1, -1, -1, -1}, /* 25 MHz */
{303, 12, 2, -1, -1, -1, -1} /* 26 MHz */
};
const struct dpll_params dpll_ddr3_400MHz[NUM_CRYSTAL_FREQ] = {
{125, 5, 1, -1, -1, -1, -1}, /*19.2*/
{50, 2, 1, -1, -1, -1, -1}, /* 24 MHz */
{16, 0, 1, -1, -1, -1, -1}, /* 25 MHz */
{200, 12, 1, -1, -1, -1, -1} /* 26 MHz */
};