## PG1.x
AM43xx PG1.x DPLL recommended settings (unoptimized for jitter)
MPU OPP | VDD [V] | ARM [MHz] |  | CORE OPP | VDD [V] | DDR3 [MHz] | LPDDR2 [MHz] | L3 [MHz] | L4 [MHz]
NITRO | 1.325 | 1000 |  | OPP100 | 1.1 | 400 | 266 | 200 | 100
TURBO | 1.26 | 800 |  | OPP50 | 0.95 | N/A | 133 | 100 | 50
OPP120 | 1.2 | 720
OPP100 | 1.1 | 600
OPP50 | 0.95 | 300
24 | MHz
MPU DPLL (ADPLLS)
OPP | CLKIN | N | M | M2 | REFCLK [MHz] | CLKOUT [MHz] | DCO [MHz]
NITRO | 24 | 23 | 1000 | 1 | 1 | 1000 | 2000
TURBO | 24 | 23 | 800 | 1 | 1 | 800 | 1600
OPP120 | 24 | 23 | 720 | 1 | 1 | 720 | 1440
OPP100 | 24 | 23 | 600 | 1 | 1 | 600 | 1200
OPP50 | 24 | 23 | 600 | 2 | 1 | 300 | 1200
CORE DPLL (ADPLLS)
OPP | CLKIN | N | M | M4 | M5 | M6 | REFCLK [MHz] | DCO [MHz] | CLKOUTM4 | CLKOUTM5 | CLKOUTM6 | L3 | L4
OPP100 | 24 | 23 | 1000 | 10 | 8 | 4 | 1 | 2000 | 200 | 250 | 500 | 200 | 100
OPP50 | 24 | 23 | 1000 | 20 | 20 | 20 | 1 | 2000 | 100 | 100 | 100 | 100 | 50
DDR DPLL (ADPLLS)
OPP | CLKIN | N | M | M2 | M4 | REFCLK [MHz] | CLKOUT (DFI) [MHz] | DCO [MHz] | DLL Clock | Notes
OPP100 DDR3 | 24 | 23 | 400 | 1 | 2 | 1 | 400 | 800 | 400 | For DDR3, keep DFI clock=DLL clock and disable half delay
OPP100 LPDDR2 | 24 | 23 | 266 | 1 | 4 | 1 | 266 | 532 | 133 | Enable half delay mode when DFI = 2*DLL
OPP50 LPDDR2 | 24 | 23 | 266 | 2 | 4 | 1 | 133 | 532 | 133 | Enable half delay mode when DFI = 2*DLL
PER DPLL (ADPLLLJ)
OPP | CLKIN | N | M | M2 | REFCLK [MHz] | CLKOUT [MHz] | DCO [MHz] | MMC_CLK | CLK_48 | CLK_24 | CLK_32KHZ | SD | FREQSEL DCO
OPP100 | 24 | 23 | 960 | 5 | 1 | 192 | 960 | 96 | 48 | 24 | 0.032768 | 4 | 2
OPP50 | 24 | 23 | 960 | 5 | 1 | 192 | 960 | 96 | 48 | 24 | 0.032768 | 4 | 2
DISP DPLL (ADPLLS)
OPP | CLKIN | N | M | M2 | REFCLK [MHz] | CLKOUT [MHz] | DCO [MHz] | Notes
OPP100 | 24 | 1 | 50 | 6 | 12 | 100 | 1200 | this is an example, may change based on use case
OPP50 | 24 | 1 | 50 | 8 | 12 | 75 | 1200 | this is an example, may change based on use case
EXT DPLL (ADPLLLJ)
OPP | CLKIN | N | M | M2 | REFCLK [MHz] | CLKOUT [MHz] | DCO [MHz] | SD | FREQSEL DCO | Notes
OPP100/50 | 24 | 9 | 375 | 18 | 2.4 | 50 | 900 | 4 | 2 | this is an example, may change based on use case
OPP100/50 | 24 | 0 | 25 | 12 | 24 | 50 | 600 | 3 | 2 | optimized for low jitter Ethernet REFCLK (out of spec)
25 | MHz
MPU DPLL (ADPLLS)
OPP | CLKIN | N | M | M2 | REFCLK [MHz] | CLKOUT [MHz] | DCO [MHz]
NITRO | 25 | 24 | 1000 | 1 | 1 | 1000 | 2000
TURBO | 25 | 24 | 800 | 1 | 1 | 800 | 1600
OPP120 | 25 | 24 | 720 | 1 | 1 | 720 | 1440
OPP100 | 25 | 24 | 600 | 1 | 1 | 600 | 1200
OPP50 | 25 | 24 | 600 | 2 | 1 | 300 | 1200
CORE DPLL (ADPLLS)
OPP | CLKIN | N | M | M4 | M5 | M6 | REFCLK [MHz] | DCO [MHz] | CLKOUTM4 | CLKOUTM5 | CLKOUTM6 | L3 | L4
OPP100 | 25 | 24 | 1000 | 10 | 8 | 4 | 1 | 2000 | 200 | 250 | 500 | 200 | 100
OPP50 | 25 | 24 | 1000 | 20 | 20 | 20 | 1 | 2000 | 100 | 100 | 100 | 100 | 50
DDR DPLL (ADPLLS)
OPP | CLKIN | N | M | M2 | M4 | REFCLK [MHz] | CLKOUT (DFI) [MHz] | DCO [MHz] | DLL Clock | Notes
OPP100 DDR3 | 25 | 24 | 400 | 1 | 2 | 1 | 400 | 800 | 400 | For DDR3, keep DFI clock=DLL clock and disable half delay
OPP100 LPDDR2 | 25 | 24 | 266 | 1 | 4 | 1 | 266 | 532 | 133 | Enable half delay mode when DFI = 2*DLL
OPP50 LPDDR2 | 25 | 24 | 266 | 2 | 4 | 1 | 133 | 532 | 133 | Enable half delay mode when DFI = 2*DLL
PER DPLL (ADPLLLJ)
OPP | CLKIN | N | M | M2 | REFCLK [MHz] | CLKOUT [MHz] | DCO [MHz] | MMC_CLK | CLK_48 | CLK_24 | CLK_32KHZ | SD | FREQSEL DCO
OPP100 | 25 | 24 | 960 | 5 | 1 | 192 | 960 | 96 | 48 | 24 | 0.032768 | 4 | 2
OPP50 | 25 | 24 | 960 | 5 | 1 | 192 | 960 | 96 | 48 | 24 | 0.032768 | 4 | 2
DISP DPLL (ADPLLS)
OPP | CLKIN | N | M | M2 | REFCLK [MHz] | CLKOUT [MHz] | DCO [MHz] | Notes
OPP100 | 25 | 9 | 240 | 6 | 2.5 | 100 | 1200 | this is an example, may change based on use case
OPP50 | 25 | 9 | 240 | 8 | 2.5 | 75 | 1200 | this is an example, may change based on use case
EXT DPLL (ADPLLLJ)
OPP | CLKIN | N | M | M2 | REFCLK [MHz] | CLKOUT [MHz] | DCO [MHz] | SD | FREQSEL DCO | Notes
OPP100/50 | 25 | 9 | 200 | 10 | 2.5 | 50 | 500 | 2 | 2 | this is an example, may change based on use case
OPP100/50 | 25 | 0 | 20 | 10 | 25 | 50 | 500 | 2 | 2 | optimized for low jitter Ethernet REFCLK (out of spec)
26 | MHz
MPU DPLL (ADPLLS)
OPP | CLKIN | N | M | M2 | REFCLK [MHz] | CLKOUT [MHz] | DCO [MHz]
NITRO | 26 | 25 | 1000 | 1 | 1 | 1000 | 2000
TURBO | 26 | 25 | 800 | 1 | 1 | 800 | 1600
OPP120 | 26 | 25 | 720 | 1 | 1 | 720 | 1440
OPP100 | 26 | 25 | 600 | 1 | 1 | 600 | 1200
OPP50 | 26 | 25 | 600 | 2 | 1 | 300 | 1200
CORE DPLL (ADPLLS)
OPP | CLKIN | N | M | M4 | M5 | M6 | REFCLK [MHz] | DCO [MHz] | CLKOUTM4 | CLKOUTM5 | CLKOUTM6 | L3 | L4
OPP100 | 26 | 25 | 1000 | 10 | 8 | 4 | 1 | 2000 | 200 | 250 | 500 | 200 | 100
OPP50 | 26 | 25 | 1000 | 20 | 20 | 20 | 1 | 2000 | 100 | 100 | 100 | 100 | 50
DDR DPLL (ADPLLS)
OPP | CLKIN | N | M | M2 | M4 | REFCLK [MHz] | CLKOUT (DFI) [MHz] | DCO [MHz] | DLL Clock | Notes
OPP100 DDR3 | 26 | 25 | 400 | 1 | 2 | 1 | 400 | 800 | 400 | For DDR3, keep DFI clock=DLL clock and disable half delay
OPP100 LPDDR2 | 26 | 25 | 266 | 1 | 4 | 1 | 266 | 532 | 133 | Enable half delay mode when DFI = 2*DLL
OPP50 LPDDR2 | 26 | 25 | 266 | 2 | 4 | 1 | 133 | 532 | 133 | Enable half delay mode when DFI = 2*DLL
PER DPLL (ADPLLLJ)
OPP | CLKIN | N | M | M2 | REFCLK [MHz] | CLKOUT [MHz] | DCO [MHz] | MMC_CLK | CLK_48 | CLK_24 | CLK_32KHZ | SD | FREQSEL DCO
OPP100 | 26 | 25 | 960 | 5 | 1 | 192 | 960 | 96 | 48 | 24 | 0.032768 | 4 | 2
OPP50 | 26 | 25 | 960 | 5 | 1 | 192 | 960 | 96 | 48 | 24 | 0.032768 | 4 | 2
DISP DPLL (ADPLLS)
OPP | CLKIN | N | M | M2 | REFCLK [MHz] | CLKOUT [MHz] | DCO [MHz] | Notes
OPP100 | 26 | 12 | 200 | 4 | 2 | 100 | 800 | this is an example, may change based on use case
OPP50 | 26 | 12 | 300 | 8 | 2 | 75 | 1200 | this is an example, may change based on use case
EXT DPLL (ADPLLLJ)
OPP | CLKIN | N | M | M2 | REFCLK [MHz] | CLKOUT [MHz] | DCO [MHz] | SD | FREQSEL DCO | Notes
OPP100/50 | 26 | 12 | 250 | 10 | 2 | 50 | 500 | 2 | 2 | this is an example, may change based on use case
OPP100/50 | 26 | 0 | 25 | 13 | 26 | 50 | 650 | 3 | 2 | optimized for low jitter Ethernet REFCLK (out of spec)
8
19.2 | MHz
MPU DPLL (ADPLLS)
OPP | CLKIN | N | M | M2 | REFCLK [MHz] | CLKOUT [MHz] | DCO [MHz]
NITRO | 19.2 | 23 | 1250 | 1 | 0.8 | 1000 | 2000
TURBO | 19.2 | 23 | 1000 | 1 | 0.8 | 800 | 1600
OPP120 | 19.2 | 3 | 150 | 1 | 4.8 | 720 | 1440
OPP100 | 19.2 | 3 | 125 | 1 | 4.8 | 600 | 1200
OPP50 | 19.2 | 3 | 125 | 2 | 4.8 | 300 | 1200
CORE DPLL (ADPLLS)
OPP | CLKIN | N | M | M4 | M5 | M6 | REFCLK [MHz] | DCO [MHz] | CLKOUTM4 | CLKOUTM5 | CLKOUTM6 | L3 | L4
OPP100 | 19.2 | 23 | 1250 | 10 | 8 | 4 | 0.8 | 2000 | 200 | 250 | 500 | 200 | 100
OPP50 | 19.2 | 23 | 1250 | 20 | 20 | 20 | 0.8 | 2000 | 100 | 100 | 100 | 100 | 50
DDR DPLL (ADPLLS)
OPP | CLKIN | N | M | M2 | M4 | REFCLK [MHz] | CLKOUT (DFI) [MHz] | DCO [MHz] | DLL Clock | Notes
OPP100 DDR3 | 19.2 | 23 | 500 | 1 | 2 | 0.8 | 400 | 800 | 400 | For DDR3, keep DFI clock=DLL clock and disable half delay
OPP100 LPDDR2 | 19.2 | 47 | 665 | 1 | 4 | 0.4 | 266 | 532 | 133 | Enable half delay mode when DFI = 2*DLL
OPP50 LPDDR2 | 19.2 | 47 | 665 | 2 | 4 | 0.4 | 133 | 532 | 133 | Enable half delay mode when DFI = 2*DLL
PER DPLL (ADPLLLJ)
OPP | CLKIN | N | M | M2 | REFCLK [MHz] | CLKOUT [MHz] | DCO [MHz] | MMC_CLK | CLK_48 | CLK_24 | CLK_32KHZ | SD | FREQSEL DCO
OPP100 | 19.2 | 7 | 400 | 5 | 2.4 | 192 | 960 | 96 | 48 | 24 | 0.032768 | 4 | 2
OPP50 | 19.2 | 7 | 400 | 5 | 2.4 | 192 | 960 | 96 | 48 | 24 | 0.032768 | 4 | 2
DISP DPLL (ADPLLS)
OPP | CLKIN | N | M | M2 | REFCLK [MHz] | CLKOUT [MHz] | DCO [MHz] | Notes
OPP100 | 19.2 | 5 | 250 | 8 | 3.2 | 100 | 1600 | this is an example, may change based on use case
OPP50 | 19.2 | 7 | 250 | 8 | 2.4 | 75 | 1200 | this is an example, may change based on use case
EXT DPLL (ADPLLLJ)
OPP | CLKIN | N | M | M2 | REFCLK [MHz] | CLKOUT [MHz] | DCO [MHz] | SD | FREQSEL DCO | Notes
OPP100/50 | 19.2 | 7 | 375 | 18 | 2.4 | 50 | 900 | 4 | 2 | this is an example, may change based on use case
OPP100/50 | 19.2 | 2 | 125 | 16 | 6.4 | 50 | 800 | 4 | 2 | optimized for low jitter Ethernet REFCLK (out of spec)
Note on F13: Doublesin, James: ADPLLS: REFCLK min = 0.032MHz REFCLK max = 52MHz
Note on H13: Doublesin, James: ADPLLS: DCOCLKLDO min = 20MHz DCOCLKLDO max = 2000MHz
Note on H20: Doublesin, James: ADPLLS: REFCLK min = 0.032MHz REFCLK max = 52MHz
Note on I20: Doublesin, James: ADPLLS: DCOCLKLDO min = 20MHz DCOCLKLDO max = 2000MHz
Note on G24: Doublesin, James: ADPLLS: REFCLK min = 0.032MHz REFCLK max = 52MHz
Note on I24: Doublesin, James: ADPLLS: DCOCLKLDO min = 20MHz DCOCLKLDO max = 2000MHz
Note on F29: Doublesin, James: ADPLLLJ: REFCLK min = 0.5MHz REFCLK max = 2.5MHz
Note on H29: Doublesin, James: ADPLLLJ with SELFREQDCO=0x2: DCOCLKLDO min = 500MHz DCOCLKLDO max = 1000MHz ADPLLLJ with SELFREQDCO=0x4: DCOCLKLDO min = 1000MHz DCOCLKLDO max = 2000MHz
Note on F33: Doublesin, James: ADPLLS: REFCLK min = 0.032MHz REFCLK max = 52MHz
Note on H33: Doublesin, James: ADPLLS: DCOCLKLDO min = 20MHz DCOCLKLDO max = 2000MHz
Note on F37: Doublesin, James: ADPLLLJ: REFCLK min = 0.5MHz REFCLK max = 2.5MHz
Note on H37: Doublesin, James: ADPLLLJ with SELFREQDCO=0x2: DCOCLKLDO min = 500MHz DCOCLKLDO max = 1000MHz ADPLLLJ with SELFREQDCO=0x4: DCOCLKLDO min = 1000MHz DCOCLKLDO max = 2000MHz

## PG1.x (optimized for jitter)
AM43xx PG1.x DPLL recommended settings (optimized for jitter performance)
MPU OPP | VDD [V] | ARM [MHz] |  | CORE OPP | VDD [V] | DDR3 [MHz] | LPDDR2 [MHz] | L3 [MHz] | L4 [MHz]
NITRO | 1.325 | 1000 |  | OPP100 | 1.1 | 400 | 266 | 200 | 100
TURBO | 1.26 | 800 |  | OPP50 | 0.95 | N/A | 133 | 100 | 50
OPP120 | 1.2 | 720
OPP100 | 1.1 | 600
OPP50 | 0.95 | 300
24 | MHz
MPU DPLL (ADPLLS)
OPP | CLKIN | N | M | M2 | REFCLK [MHz] | CLKOUT [MHz] | DCO [MHz]
NITRO | 24 | 2 | 125 | 1 | 8 | 1000 | 2000
TURBO | 24 | 3 | 100 | 1 | 6 | 600 | 1200
OPP120 | 24 | 0 | 30 | 1 | 24 | 720 | 1440
OPP100 | 24 | 0 | 25 | 1 | 24 | 600 | 1200
OPP50 | 24 | 0 | 25 | 2 | 24 | 300 | 1200
CORE DPLL (ADPLLS)
OPP | CLKIN | N | M | M4 | M5 | M6 | REFCLK [MHz] | DCO [MHz] | CLKOUTM4 | CLKOUTM5 | CLKOUTM6 | L3 | L4
OPP100 | 24 | 2 | 125 | 10 | 8 | 4 | 8 | 2000 | 200 | 250 | 500 | 200 | 100
OPP50 | 24 | 2 | 125 | 20 | 20 | 20 | 8 | 2000 | 100 | 100 | 100 | 100 | 50
DDR DPLL (ADPLLS)
OPP | CLKIN | N | M | M2 | M4 | REFCLK [MHz] | CLKOUT (DFI) [MHz] | DCO [MHz] | DLL Clock | Notes
OPP100 DDR3 | 24 | 2 | 50 | 1 | 2 | 8 | 400 | 800 | 400 | For DDR3, keep DFI clock=DLL clock and disable half delay
OPP100 LPDDR2 | 24 | 11 | 133 | 1 | 4 | 2 | 266 | 532 | 133 | Enable half delay mode when DFI = 2*DLL
OPP50 LPDDR2 | 24 | 11 | 133 | 2 | 4 | 2 | 133 | 532 | 133 | Enable half delay mode when DFI = 2*DLL
PER DPLL (ADPLLLJ)
OPP | CLKIN | N | M | M2 | REFCLK [MHz] | CLKOUT [MHz] | DCO [MHz] | MMC_CLK | CLK_48 | CLK_24 | CLK_32KHZ | SD | FREQSEL DCO
OPP100 | 24 | 9 | 400 | 5 | 2.4 | 192 | 960 | 96 | 48 | 24 | 0.032768 | 4 | 2
OPP50 | 24 | 9 | 400 | 5 | 2.4 | 192 | 960 | 96 | 48 | 24 | 0.032768 | 4 | 2
DISP DPLL (ADPLLS)
OPP | CLKIN | N | M | M2 | REFCLK [MHz] | CLKOUT [MHz] | DCO [MHz] | Notes
OPP100 | 24 | 1 | 50 | 6 | 12 | 100 | 1200 | this is an example, may change based on use case
OPP50 | 24 | 1 | 50 | 8 | 12 | 75 | 1200 | this is an example, may change based on use case
EXT DPLL (ADPLLLJ)
OPP | CLKIN | N | M | M2 | REFCLK [MHz] | CLKOUT [MHz] | DCO [MHz] | SD | FREQSEL DCO | Notes
OPP100/50 | 24 | 9 | 375 | 18 | 2.4 | 50 | 900 | 4 | 2 | this is an example, may change based on use case
OPP100/50 | 24 | 0 | 25 | 12 | 24 | 50 | 600 | 3 | 2 | optimized for low jitter Ethernet REFCLK (out of spec)
25 | MHz
MPU DPLL (ADPLLS)
OPP | CLKIN | N | M | M2 | REFCLK [MHz] | CLKOUT [MHz] | DCO [MHz]
NITRO | 25 | 0 | 40 | 1 | 25 | 1000 | 2000
TURBO | 25 | 0 | 32 | 1 | 25 | 800 | 1600
OPP120 | 25 | 4 | 144 | 1 | 5 | 720 | 1440
OPP100 | 25 | 0 | 24 | 1 | 25 | 600 | 1200
OPP50 | 25 | 0 | 24 | 2 | 25 | 300 | 1200
CORE DPLL (ADPLLS)
OPP | CLKIN | N | M | M4 | M5 | M6 | REFCLK [MHz] | DCO [MHz] | CLKOUTM4 | CLKOUTM5 | CLKOUTM6 | L3 | L4
OPP100 | 25 | 0 | 40 | 10 | 8 | 4 | 25 | 2000 | 200 | 250 | 500 | 200 | 100
OPP50 | 25 | 0 | 40 | 20 | 20 | 20 | 25 | 2000 | 100 | 100 | 100 | 100 | 50
DDR DPLL (ADPLLS)
OPP | CLKIN | N | M | M2 | M4 | REFCLK [MHz] | CLKOUT (DFI) [MHz] | DCO [MHz] | DLL Clock | Notes
OPP100 DDR3 | 25 | 0 | 16 | 1 | 2 | 25 | 400 | 800 | 400 | For DDR3, keep DFI clock=DLL clock and disable half delay
OPP100 LPDDR2 | 25 | 24 | 266 | 1 | 4 | 1 | 266 | 532 | 133 | Enable half delay mode when DFI = 2*DLL
OPP50 LPDDR2 | 25 | 24 | 266 | 2 | 4 | 1 | 133 | 532 | 133 | Enable half delay mode when DFI = 2*DLL
PER DPLL (ADPLLLJ)
OPP | CLKIN | N | M | M2 | REFCLK [MHz] | CLKOUT [MHz] | DCO [MHz] | MMC_CLK | CLK_48 | CLK_24 | CLK_32KHZ | SD | FREQSEL DCO
OPP100 | 25 | 9 | 384 | 5 | 2.5 | 192 | 960 | 96 | 48 | 24 | 0.032768 | 4 | 2
OPP50 | 25 | 9 | 384 | 5 | 2.5 | 192 | 960 | 96 | 48 | 24 | 0.032768 | 4 | 2
DISP DPLL (ADPLLS)
OPP | CLKIN | N | M | M2 | REFCLK [MHz] | CLKOUT [MHz] | DCO [MHz] | Notes
OPP100 | 25 | 0 | 32 | 8 | 25 | 100 | 1600 | this is an example, may change based on use case
OPP50 | 25 | 0 | 24 | 8 | 25 | 75 | 1200 | this is an example, may change based on use case
EXT DPLL (ADPLLLJ)
OPP | CLKIN | N | M | M2 | REFCLK [MHz] | CLKOUT [MHz] | DCO [MHz] | SD | FREQSEL DCO | Notes
OPP100/50 | 25 | 9 | 200 | 10 | 2.5 | 50 | 500 | 2 | 2 | this is an example, may change based on use case
OPP100/50 | 25 | 0 | 20 | 10 | 25 | 50 | 500 | 2 | 2 | optimized for low jitter Ethernet REFCLK (out of spec)
26 | MHz
MPU DPLL (ADPLLS)
OPP | CLKIN | N | M | M2 | REFCLK [MHz] | CLKOUT [MHz] | DCO [MHz]
NITRO | 26 | 12 | 500 | 1 | 2 | 1000 | 2000
TURBO | 26 | 12 | 400 | 1 | 2 | 800 | 1600
OPP120 | 26 | 12 | 360 | 1 | 2 | 720 | 1440
OPP100 | 26 | 12 | 300 | 1 | 2 | 600 | 1200
OPP50 | 26 | 12 | 300 | 2 | 2 | 300 | 1200
CORE DPLL (ADPLLS)
OPP | CLKIN | N | M | M4 | M5 | M6 | REFCLK [MHz] | DCO [MHz] | CLKOUTM4 | CLKOUTM5 | CLKOUTM6 | L3 | L4
OPP100 | 26 | 12 | 500 | 10 | 8 | 4 | 2 | 2000 | 200 | 250 | 500 | 200 | 100
OPP50 | 26 | 12 | 500 | 20 | 20 | 20 | 2 | 2000 | 100 | 100 | 100 | 100 | 50
DDR DPLL (ADPLLS)
OPP | CLKIN | N | M | M2 | M4 | REFCLK [MHz] | CLKOUT (DFI) [MHz] | DCO [MHz] | DLL Clock | Notes
OPP100 DDR3 | 26 | 12 | 200 | 1 | 2 | 2 | 400 | 800 | 400 | For DDR3, keep DFI clock=DLL clock and disable half delay
OPP100 LPDDR2 | 26 | 12 | 133 | 1 | 4 | 2 | 266 | 532 | 133 | Enable half delay mode when DFI = 2*DLL
OPP50 LPDDR2 | 26 | 12 | 133 | 2 | 4 | 2 | 133 | 532 | 133 | Enable half delay mode when DFI = 2*DLL
PER DPLL (ADPLLLJ)
OPP | CLKIN | N | M | M2 | REFCLK [MHz] | CLKOUT [MHz] | DCO [MHz] | MMC_CLK | CLK_48 | CLK_24 | CLK_32KHZ | SD | FREQSEL DCO
OPP100 | 26 | 12 | 480 | 5 | 2 | 192 | 960 | 96 | 48 | 24 | 0.032768 | 4 | 2
OPP50 | 26 | 12 | 480 | 5 | 2 | 192 | 960 | 96 | 48 | 24 | 0.032768 | 4 | 2
DISP DPLL (ADPLLS)
OPP | CLKIN | N | M | M2 | REFCLK [MHz] | CLKOUT [MHz] | DCO [MHz] | Notes
OPP100 | 26 | 12 | 200 | 4 | 2 | 100 | 800 | this is an example, may change based on use case
OPP50 | 26 | 12 | 300 | 8 | 2 | 75 | 1200 | this is an example, may change based on use case
EXT DPLL (ADPLLLJ)
OPP | CLKIN | N | M | M2 | REFCLK [MHz] | CLKOUT [MHz] | DCO [MHz] | SD | FREQSEL DCO | Notes
OPP100/50 | 26 | 12 | 250 | 10 | 2 | 50 | 500 | 2 | 2 | this is an example, may change based on use case
OPP100/50 | 26 | 0 | 25 | 13 | 26 | 50 | 650 | 3 | 2 | optimized for low jitter Ethernet REFCLK (out of spec)
8
19.2 | MHz
MPU DPLL (ADPLLS)
OPP | CLKIN | N | M | M2 | REFCLK [MHz] | CLKOUT [MHz] | DCO [MHz]
NITRO | 19.2 | 11 | 625 | 1 | 1.6 | 1000 | 2000
TURBO | 19.2 | 2 | 125 | 1 | 6.4 | 800 | 1600
OPP120 | 19.2 | 3 | 150 | 1 | 4.8 | 720 | 1440
OPP100 | 19.2 | 3 | 125 | 1 | 4.8 | 600 | 1200
OPP50 | 19.2 | 3 | 125 | 2 | 4.8 | 300 | 1200
CORE DPLL (ADPLLS)
OPP | CLKIN | N | M | M4 | M5 | M6 | REFCLK [MHz] | DCO [MHz] | CLKOUTM4 | CLKOUTM5 | CLKOUTM6 | L3 | L4
OPP100 | 19.2 | 11 | 625 | 10 | 8 | 4 | 1.6 | 2000 | 200 | 250 | 500 | 200 | 100
OPP50 | 19.2 | 11 | 625 | 20 | 20 | 20 | 1.6 | 2000 | 100 | 100 | 100 | 100 | 50
DDR DPLL (ADPLLS)
OPP | CLKIN | N | M | M2 | M4 | REFCLK [MHz] | CLKOUT (DFI) [MHz] | DCO [MHz] | DLL Clock | Notes
OPP100 DDR3 | 19.2 | 5 | 125 | 1 | 2 | 3.2 | 400 | 800 | 400 | For DDR3, keep DFI clock=DLL clock and disable half delay
OPP100 LPDDR2 | 19.2 | 47 | 665 | 1 | 4 | 0.4 | 266 | 532 | 133 | Enable half delay mode when DFI = 2*DLL
OPP50 LPDDR2 | 19.2 | 47 | 665 | 2 | 4 | 0.4 | 133 | 532 | 133 | Enable half delay mode when DFI = 2*DLL
PER DPLL (ADPLLLJ)
OPP | CLKIN | N | M | M2 | REFCLK [MHz] | CLKOUT [MHz] | DCO [MHz] | MMC_CLK | CLK_48 | CLK_24 | CLK_32KHZ | SD | FREQSEL DCO
OPP100 | 19.2 | 7 | 400 | 5 | 2.4 | 192 | 960 | 96 | 48 | 24 | 0.032768 | 4 | 2
OPP50 | 19.2 | 7 | 400 | 5 | 2.4 | 192 | 960 | 96 | 48 | 24 | 0.032768 | 4 | 2
DISP DPLL (ADPLLS)
OPP | CLKIN | N | M | M2 | REFCLK [MHz] | CLKOUT [MHz] | DCO [MHz] | Notes
OPP100 | 19.2 | 5 | 250 | 8 | 3.2 | 100 | 1600 | this is an example, may change based on use case
OPP50 | 19.2 | 7 | 250 | 8 | 2.4 | 75 | 1200 | this is an example, may change based on use case
EXT DPLL (ADPLLLJ)
OPP | CLKIN | N | M | M2 | REFCLK [MHz] | CLKOUT [MHz] | DCO [MHz] | SD | FREQSEL DCO | Notes
OPP100/50 | 19.2 | 7 | 375 | 18 | 2.4 | 50 | 900 | 4 | 2 | this is an example, may change based on use case
OPP100/50 | 19.2 | 2 | 125 | 16 | 6.4 | 50 | 800 | 4 | 2 | optimized for low jitter Ethernet REFCLK (out of spec)
Note on F13: Doublesin, James: ADPLLS: REFCLK min = 0.032MHz REFCLK max = 52MHz
Note on H13: Doublesin, James: ADPLLS: DCOCLKLDO min = 20MHz DCOCLKLDO max = 2000MHz
Note on H20: Doublesin, James: ADPLLS: REFCLK min = 0.032MHz REFCLK max = 52MHz
Note on I20: Doublesin, James: ADPLLS: DCOCLKLDO min = 20MHz DCOCLKLDO max = 2000MHz
Note on G24: Doublesin, James: ADPLLS: REFCLK min = 0.032MHz REFCLK max = 52MHz
Note on I24: Doublesin, James: ADPLLS: DCOCLKLDO min = 20MHz DCOCLKLDO max = 2000MHz
Note on F29: Doublesin, James: ADPLLLJ: REFCLK min = 0.5MHz REFCLK max = 2.5MHz
Note on H29: Doublesin, James: ADPLLLJ with SELFREQDCO=0x2: DCOCLKLDO min = 500MHz DCOCLKLDO max = 1000MHz ADPLLLJ with SELFREQDCO=0x4: DCOCLKLDO min = 1000MHz DCOCLKLDO max = 2000MHz
Note on F33: Doublesin, James: ADPLLS: REFCLK min = 0.032MHz REFCLK max = 52MHz
Note on H33: Doublesin, James: ADPLLS: DCOCLKLDO min = 20MHz DCOCLKLDO max = 2000MHz
Note on F37: Doublesin, James: ADPLLLJ: REFCLK min = 0.5MHz REFCLK max = 2.5MHz
Note on H37: Doublesin, James: ADPLLLJ with SELFREQDCO=0x2: DCOCLKLDO min = 500MHz DCOCLKLDO max = 1000MHz ADPLLLJ with SELFREQDCO=0x4: DCOCLKLDO min = 1000MHz DCOCLKLDO max = 2000MHz