## AM5706 PCIe
SIGNAL INTEGRITY WAVEFORMS
|  | TX / RX Pins |  | Sweeps |  | Eye Height |  |  | Eye Width
# | Channel | TX | RX | sw# | Tx.SIGNALMAGNITUDE Full swing voltage | Min Required [V] | Measured [V] | Pass/Fail | Min Required [UI] | Measured [UI] | Pass/Fail
1 | Net008 / Net007 | U1.3 U1.4 | U4.AD7 U4.AE6 | sw0 | 800.0 mV | 0.13 | 0.36984 | PASSED | 0.35 | 0.61201 | PASSED | INTEL Atom 3930 TO TI AM5706
2 | Net008 / Net007 | U1.3 U1.4 | U4.AD7 U4.AE6 | sw1 | 1.200 V | 0.13 | 0.55477 | PASSED | 0.35 | 0.61432 | PASSED
3 | Net012 / Net011 | U3.AD9 U3.AE8 | U2.1 U2.2 | sw0 | 800.0 mV | 0.13 | 0.38599 | PASSED | 0.35 | 0.63741 | PASSED | TI AM5706 TO INTEL ATOM 3930
4 | Net012 / Net011 | U3.AD9 U3.AE8 | U2.1 U2.2 | sw1 | 1.200 V | 0.13 | 0.57898 | PASSED | 0.35 | 0.63741 | PASSED
CLOCKING DETAILS
LJCB_CLK is sourced from root complex via clock buffer
AM5706 is in End point mode. Intel Atom 3930 processor is root complex
PCIe is configured for Gen1 speed.
SLOT_CLK_CONFIG register is set to 1 (Default)