## Version (hidden)
Version | Date | Author | Comments
0.5 | 2013-04-08 | Sanju Nair | First version
0.6 | 2013-06-05 | Sanju Nair | Updated SGX leakage power
Updated AVS Class to Class 0 in use-case definitions
0.8 | 2013-07-31 | Sanju Nair | 1. Added DDR ECC modeling
2. Added LVCMOS I/O Power modeling
3. Added DPLL and PHY power models
4. Added nominal leakage corner
0.9 | 2013-09-26 | Sanju Nair | 1. Fixed power result bug for VIN2 and VDDS18V
|  | David Derrick | 2. Added macro to move data in from customer sheet
0.91 | 2013-10-01 | David Derrick | 1. Corrected voltage for VDDA_DSPEVE, VDDA_GPU, VDDA_33V_USB1/2
|  | Manolo Arana | 2. Removed extra VDDA_USB1 of row 11 in Power Results
|  | Manolo Arana | 3. Mapped DCAN IO's into VDDSHV3 as default
0.92 | 2013-10-01 | David Derrick | Corrected macros misspelling of dhrystone
0.93 | 2013-10-02 | David Derrick | Added voltage rail description (+ colors for better visualization)
0.94 | 2013-12-10 | David Derrick | Corrected macros making assumption of processor utilizaton based on activity
0.95 | 2013-12-12 | David Derrick | Modified 'Import' macro to copy results into new sheet in the loading xls
0.96 | 2014-01-17 | Sanju Nair | 1. Added OCMC and USB leakage power that were missing
2. Corrected PCI, USB and SATA clock frequencies
3. Corrected GPU typ and max numbers - these were swapped earlier
0.99 | 2014-04-28 | Sanju Nair | 1. Fixed bugs with MPU "Always Enabled" mode
2. Fixed bug with PCI and USB I/O power modeling; added mode based power modeling (Manfred feedback)
3. Added voltage margin knob to control each AVS supply independently
4. Added placeholder models for process and ABB modeling
5. Added knobs to enable automatic frequency and bandwidth computation based on resolution and frame rate input for video input and output (based on Steve Reis's feedback)
6. Fixed OPP defnitions to match TRM (Steve Reis feedback)

## Info (hidden)
SoC | Vayu

## Revision History (hidden)
Version | Date | Author | Comments
v1p0 |  | Sanju | Latest release
v1p1 | 2014-08-08 | Iván | Locked sheets/project and fixed lock error when opening sheet
v1p2 | 2014-09-09 | Iván | Locked sheets/project and fixed lock error when opening sheet (different variable needed to get fixed)

## AM572x PET
AM572x Power Estimation Spreadsheet | [9 empty] | Release Date: 4/28/2015
NOTE: This power estimation spreadsheet is preliminary and subject to change.
General |  |  | IO Voltage (V) |  |  | AM572x Power Consumption
Temperature | 85 |  | VDDSHV1 | 3.3 |  | Power Supply | Voltage (V) | Current (mA) | Power (mW)
Estimation Mode | Max |  | VDDSHV2 | 3.3 |  | VDD_CORE | 0.92 | 1129.1121 | 1038.7831
AVS Class | Class 0 |  | VDDSHV3 | 3.3 |  | VDD_MPU | 1.15 | 4052.7446 | 4660.6563
|  |  | VDDSHV4 | 3.3 |  | VDD_DSPEVE | 1.15 | 1385.0421 | 1592.7985
DDR Configuraion |  |  | VDDSHV5 | 3.3 |  | VDD_IVA | 1.15 | 287.6443 | 330.791
Type | DDR3 |  | VDDSHV6 | 3.3 |  | VDD_GPU | 1.15 | 32.1193 | 36.9372
Frequency | 532 |  | VDDSHV7 | 3.3 |  | VDDS_DDRx | 1.5 | 337.6902 | 506.5353
Channels | 2 |  | VDDSHV8 | 3.3 |  | 1.8V Analog PHYs | 1.8 | 100.03 | 180.054
Width | 32 |  | VDDSHV9 | 3.3 |  | 1.8V Analog DPLLs | 1.8 | 31.61 | 56.898
ECC Enabled | No |  | VDDSHV10 | 3.3 |  | 3.3V Analog | 3.3 | 20 | 66
|  |  | VDDSHV11 | 3.3 |  | 1.8V IO | 1.8 | 387.1184 | 696.8132
Operating Performance Point | [5 empty] | 3.3V IO | 3.3 | 1630.4976 | 5380.6419
VDD_MPU | OPP_HIGH |  |  |  |  | Total Power |  |  | 14546.9085
VDD_DSP | OPP_HIGH
VDD_IVA | OPP_HIGH
VDD_GPU | OPP_HIGH
VDD_CORE | OPP_NOM
Use Case Input
Power Domain | Module | Frequency (MHz) | State | Processing |  | Transfer (DDR or I/O)
|  |  |  | Profile | Utilization (%) | Read (MB/s) | Write (MB/s) | I/O Frequency | I/O Pins | I/O Group
MPU | MPU1 | 1500 | Enabled | max | 90 | 500 | 500
| MPU2 | 1500 | Enabled | max | 90 | 500 | 500
DSP | DSP1 | 750 | Enabled | max | 90 | 500 | 500
| DSP2 | 750 | Enabled | max | 90 | 500 | 500
IVA | IVA | 532 | Enabled | decode | 90 | 165 | 0
GPU | GPU | 532 | Disabled | idle | 0 | 0 | 0
CORE | IPU1 | 212.8 | Enabled | max | 90
| IPU2 | 212.8 | Enabled | max | 90 |  | 0
| VIN1 | 165 | Enabled | typ | 80 |  | 0 | 165 | 20 | VDDSHV6
| VIN2 | 165 | Disabled | idle | 0 |  | 0 | 165 | 20 | VDDSHV1
| VIN3 | 165 | Disabled | idle | 0 |  | 0 | 165 | 20 | VDDSHV11
| VIN4 | 165 | Disabled | idle | 0 |  | 0 | 165 | 20 | VDDSHV10
| VIN5 | 165 | Disabled | idle | 0 |  | 0 | 165 | 20 | VDDSHV7
| VIN6 | 165 | Disabled | idle | 0 |  | 0 | 165 | 20 | VDDSHV3
| VPE | 300 | Enabled | typ | 90 | 0 | 0
| BB2D | 266 | Enabled | max | 80 | 0 | 0
| VOUT1 | 165 | Disabled | idle | 0 | 0 |  | 165 | 16 | VDDSHV2
| VOUT2 | 165 | Disabled | idle | 0 | 0 |  | 165 | 16 | VDDSHV1
| VOUT3 | 165 | Disabled | idle | 0 | 0 |  | 165 | 16 | VDDSHV6
| HDMI | 165 | Disabled | idle | 0 | 0 |  | 165
| CRYPTO | 266 | Disabled | idle | 0 | 0 | 0
| PCIe_SS1 | 500 | Disabled | idle | 0 | 0 |  | 5000
| PCIe_SS2 | 500 | Disabled | idle | 0 | 0 |  | 5000
| SATA | 300 | Enabled | typ | 100 | 0 | 0 | 3000
| ICSS1 | 200 | Disabled | idle | 0
| ICSS2 | 200 | Disabled | idle | 0
| GMAC_SW0 | 750 | Enabled | typ | 100 | 0 | 0 | 750 |  | VDDSHV9
| GMAC_SW1 | 750 | Enabled | typ | 100 | 0 | 0 | 750 |  | VDDSHV1
| USB1 | 60 | Enabled | typ | 100 | 0 | 0 | 480
| USB2 | 60 | Enabled | typ | 100 | 0 | 0 | 480
| QSPI | 80 | Disabled | idle | 0 | 0 | 0 | 80 |  | VDDSHV10
| DCAN1 | 27 | Disabled | idle | 0 |  |  |  |  | VDDSHV3
| DCAN2 | 27 | Disabled | idle | 0 |  |  |  |  | VDDSHV3
| MCASP1 | 50 | Disabled | idle | 0 | 0 | 0 | 50 |  | VDDSHV3
| MCASP2 | 50 | Disabled | idle | 0 | 0 | 0 | 50 |  | VDDSHV3
| MCASP3 | 50 | Disabled | idle | 0 | 0 | 0 | 50 |  | VDDSHV3
| MCASP4 | 50 | Disabled | idle | 0 | 0 | 0 | 50 |  | VDDSHV3
| MCASP5 | 50 | Disabled | idle | 0 | 0 | 0 | 50 |  | VDDSHV7
| MCASP6 | 50 | Disabled | idle | 0 | 0 | 0 | 50 |  | VDDSHV3
| MCASP7 | 50 | Disabled | idle | 0 | 0 | 0 | 50 |  | VDDSHV3
| MCASP8 | 50 | Disabled | idle | 0 | 0 | 0 | 50 |  | VDDSHV3
| GPMC | 66.5 | Enabled | typ | 100 | 0 | 0 | 66.5 |  | VDDSHV10
| MMC1 | 50 | Enabled | typ | 100 | 0 | 0 | 50 |  | VDDSHV8
| MMC2 | 50 | Enabled | typ | 100 | 0 | 0 | 50 |  | VDDSHV11
| MMC3 | 96 | Disabled | idle | 0 | 0 | 0 | 96 |  | VDDSHV7
| MMC4 | 96 | Disabled | idle | 0 | 0 | 0 | 96 |  | VDDSHV4
| SPI | 10 | Enabled | typ | 100 | 0 | 0 | 10 |  | VDDSHV3
| UART_I2C_GPIO | 27 | Enabled | typ | 100 | 0 | 0 |  |  | VDDSHV4
NOTE: This power estimation spreadsheet provides power consumption estimates based on measured and simulated data; they are provided “as is” and are not guaranteed within a specified precision. Power consumption depends on electrical parameters, silicon process variations, environmental conditions, and uses cases running on the processor during operation. Actual power consumption should be verified in the real system.

## Vayu Power (hidden)
DDR Type | DDR3 |  |  |  |  | Voltage Margin
AVS Class | Class 0 |  |  | VDD_CORE |  | 0 |  |  | Total Power | Total Dynamic | Total Leakage
Temperature | 85 |  |  | VDD_MPU |  | 0 |  |  | 14546.9085 | 12769.3069 | 1777.6016
Process | Strong |  |  | VDD_DSPEVE |  | 0
DDR Freq | 532 |  |  | VDD_IVA |  | 0 | [7 empty] | Import File: | VayuResourceLoading_v1p2.xlsx
Num DDR Channels | 2 |  |  | VDD_GPU |  | 0 |  |  | `
DDR width | 32 | ECC Enabled | No
Voltage Domain | OPP | IP | Voltage (V) | Frequency (MHz) | Sub-mode | Power state | Task | Processing |  | Transfer (DDR or I/O)
[8 empty] | Reference profile | Utilization (% Active) | Read (MB/s) | Write (MB/s) | I/O Frequency | Input clock pins | Input data+control pins | Output clock pins | Output control pins | Otuput data pins | I/O Load | I/O Group | I/O Voltage
VDD_MPU | OPP_HIGH | MPU_C0 | 1.15 | 1500 |  | Always enabled |  | max | 90 | 500 | 500
|  | MPU_C1 | 1.15 | 1500 |  | Always enabled |  | max | 90 | 500 | 500
|  | MPU_SS | 1.15 | 1500 |  | Always Enabled |  | dhrystone | 90 | 0 | 0
VDD_DSPEVE | OPP_HIGH | DSP1 | 1.15 | 750 |  | Always enabled |  | max | 90 | 500 | 500
|  | DSP2 | 1.15 | 750 |  | Always enabled |  | max | 90 | 500 | 500
|  | EVE1 | 1.15 | 650 |  | Disabled |  | idle | 0 | 0 | 0
|  | EVE2 | 1.15 | 650 |  | Disabled |  | idle | 0 | 0 | 0
|  | EVE3 | 1.15 | 650 |  | Disabled |  | idle | 0 | 0 | 0
|  | EVE4 | 1.15 | 650 |  | Disabled |  | idle | 0 | 0 | 0
VDD_IVA | OPP_HIGH | IVA | 1.15 | 532 |  | Always enabled |  | decode | 90 | 165 | 0
VDD_GPU | OPP_HIGH | GPU_HYDRA | 1.15 | 532 |  | Disabled |  | idle | 0 | 0 | 0
|  | GPU_CORE0 | 1.15 | 532 |  | Disabled |  | idle | 0 | 0 | 0
|  | GPU_CORE1 | 1.15 | 532 |  | Disabled |  | idle | 0 | 0 | 0
VDD_CORE | OPP_NOM | IPU1 | 0.92 | 212.8 |  | Always enabled |  | max | 90 | 0 | 0
|  | IPU2 | 0.92 | 212.8 |  | Always enabled |  | max | 90 | 0 | 0
|  | EMIF1 | 0.92 | 266 |  | AutoCG |  | idle
|  | EMIF2 | 0.92 | 266 |  | AutoCG |  | idle
|  | DMM | 0.92 | 266 |  | AutoCG |  | idle | 0 | 0 | 0
|  | L3 | 0.92 | 266 |  | Always enabled |  | typ | 0 | 0 | 0
|  | VIN1 | 0.92 | 165 |  | Always enabled |  | typ | 80 | 0 | 0 | 165 | 1 | 20 | 0 | 0 | 0 | 0 | VDDSHV6 | 3.3 | 87.12
|  | VIN2 | 0.92 | 165 |  | Disabled |  | idle | 0 | 0 | 0 | 165 | 1 | 20 | 0 | 0 | 0 | 0 | VDDSHV1 | 3.3 | 0.1
|  | VIN3 | 0.92 | 165 |  | Disabled |  | idle | 0 | 0 | 0 | 165 | 1 | 20 | 0 | 0 | 0 | 0 | VDDSHV11 | 3.3 | 0.1
|  | VIN4 | 0.92 | 165 |  | Disabled |  | idle | 0 | 0 | 0 | 165 | 1 | 20 | 0 | 0 | 0 | 0 | VDDSHV10 | 3.3 | 0.1
|  | VIN5 | 0.92 | 165 |  | Disabled |  | idle | 0 | 0 | 0 | 165 | 1 | 20 | 0 | 0 | 0 | 0 | VDDSHV7 | 3.3 | 0.1
|  | VIN6 | 0.92 | 165 |  | Disabled |  | idle | 0 | 0 | 0 | 165 | 1 | 20 | 0 | 0 | 0 | 0 | VDDSHV3 | 3.3 | 0.1
|  | VPE | 0.92 | 300 |  | Always enabled |  | typ | 90 | 0 | 0
|  | BB2D | 0.92 | 266 |  | Always enabled |  | max | 80 | 0 | 0
|  | VCP1 | 0.92 | 266 |  | Disabled |  | idle | 0 | 0 | 0
|  | VCP2 | 0.92 | 266 |  | Disabled |  | idle | 0 | 0 | 0
|  | VOUT1 | 0.92 | 165 |  | Disabled |  | idle | 0 | 0 | 0 | 165 | 0 | 0 | 1 | 4 | 16 | 10 | VDDSHV2 | 3.3 | 0.1
|  | VOUT2 | 0.92 | 165 |  | Disabled |  | idle | 0 | 0 | 0 | 165 | 0 | 0 | 1 | 4 | 16 | 10 | VDDSHV1 | 3.3 | 0.1
|  | VOUT3 | 0.92 | 165 |  | Disabled |  | idle | 0 | 0 | 0 | 165 | 0 | 0 | 1 | 4 | 16 | 10 | VDDSHV6 | 3.3 | 0.1
|  | HDMI | 0.92 | 165 |  | Disabled |  | idle | 0 | 0 | 0 | 165 | 0 | 8 | 0 | 2 | 8 | 10 | VDDA_HDMI | 1.8
|  | CRYPTO | 0.92 | 266 |  | Disabled |  | idle | 0 | 0 | 0 | [8 empty] | 1.8
|  | PCIe_SS1 | 0.92 | 500 |  | Disabled |  | idle | 0 | 0 | 0 | 5000 | 0 | 8 | 0 | 0 | 8 | 10 | VDDA_PCIE0 | 1.8
|  | PCIe_SS2 | 0.92 | 500 |  | Disabled |  | idle | 0 | 0 | 0 | 5000 | 0 | 8 | 0 | 0 | 8 | 10 | VDDA_PCIE1 | 1.8
|  | SATA | 0.92 | 300 |  | Always enabled |  | typ | 100 | 0 | 0 | 3000 | 0 | 8 | 0 | 0 | 8 | 10 | VDDA_SATA | 1.8
|  | ICSS1 | 0.92 | 200 |  | Disabled |  | idle | 0 | 0 | 0
|  | ICSS2 | 0.92 | 200 |  | Disabled |  | idle | 0 | 0 | 0
|  | GMAC_SW0 | 0.92 | 750 |  | Always enabled |  | typ | 100 | 0 | 0 | 750 | 0 | 10 | 1 | 2 | 8 | 10 | VDDSHV9 | 3.3 | 670.75
|  | GMAC_SW1 | 0.92 | 750 |  | Always enabled |  | typ | 100 | 0 | 0 | 750 | 0 | 10 | 1 | 2 | 8 | 10 | VDDSHV1 | 3.3 | 670.75
|  | USB1 | 0.92 | 60 |  | Always enabled |  | typ | 100 | 0 | 0 | 480 | 0 | 8 | 0 | 0 | 8 | 5 | VDDA_USB1 | 1.8
|  | USB2 | 0.92 | 60 |  | Always enabled |  | typ | 100 | 0 | 0 | 480 | 0 | 10 | 1 | 2 | 8 | 5 | VDDA33v_USB2 | 1.8
|  | USB3 | 0.92 | 60 |  | Disabled |  | idle | 0 | 0 | 0 | 60 | 1 | 10 | 0 | 1 | 8 | 5 | VDDSHV6 | 3.3 | 0.1
|  | USB4 | 0.92 | 60 |  | Disabled |  | idle | 0 | 0 | 0 | 60 | 1 | 10 | 0 | 1 | 8 | 5 | VDDSHV9 | 3.3 | 0.1
|  | QSPI | 0.92 | 80 |  | Disabled |  | idle | 0 | 0 | 0 | 80 | 0 | 4 | 1 | 4 | 1 | 20 | VDDSHV10 | 3.3 | 0.1
|  | DCAN1 | 0.92 | 27 |  | Disabled |  | idle | 0 | 0 | 0 | 27 | 0 | 1 | 0 | 1 | 1 | 20 | VDDSHV3 | 3.3 | 0.1
|  | DCAN2 | 0.92 | 27 |  | Disabled |  | idle | 0 | 0 | 0 | 27 | 0 | 1 | 0 | 1 | 1 | 20 | VDDSHV3 | 3.3 | 0.1
|  | MCASP1 | 0.92 | 50 |  | Disabled |  | idle | 0 | 0 | 0 | 50 | 0 | 10 | 2 | 2 | 8 | 15 | VDDSHV3 | 3.3 | 0.1
|  | MCASP2 | 0.92 | 50 |  | Disabled |  | idle | 0 | 0 | 0 | 50 | 0 | 10 | 2 | 2 | 8 | 15 | VDDSHV3 | 3.3 | 0.1
|  | MCASP3 | 0.92 | 50 |  | Disabled |  | idle | 0 | 0 | 0 | 50 | 0 | 10 | 2 | 2 | 8 | 15 | VDDSHV3 | 3.3 | 0.1
|  | MCASP4 | 0.92 | 50 |  | Disabled |  | idle | 0 | 0 | 0 | 50 | 0 | 10 | 2 | 2 | 8 | 15 | VDDSHV3 | 3.3 | 0.1
|  | MCASP5 | 0.92 | 50 |  | Disabled |  | idle | 0 | 0 | 0 | 50 | 0 | 10 | 2 | 2 | 8 | 15 | VDDSHV7 | 3.3 | 0.1
|  | MCASP6 | 0.92 | 50 |  | Disabled |  | idle | 0 | 0 | 0 | 50 | 0 | 10 | 2 | 2 | 8 | 15 | VDDSHV3 | 3.3 | 0.1
|  | MCASP7 | 0.92 | 50 |  | Disabled |  | idle | 0 | 0 | 0 | 50 | 0 | 10 | 2 | 2 | 8 | 15 | VDDSHV3 | 3.3 | 0.1
|  | MCASP8 | 0.92 | 50 |  | Disabled |  | idle | 0 | 0 | 0 | 50 | 0 | 10 | 2 | 2 | 8 | 15 | VDDSHV3 | 3.3 | 0.1
|  | MLB | 0.92 | 50 |  | Disabled |  | idle | 0 | 0 | 0 | 50 | 1 | 2 | 0 | 1 | 1 | 40 | VDDS_MLBP | 1.8 | 0.1
|  | GPMC | 0.92 | 66.5 |  | Always enabled |  | typ | 100 | 0 | 0 | 66.5 | 0 | 17 | 1 | 2 | 16 | 20 | VDDSHV10 | 3.3 | 145.0165
|  | MMC1 | 0.92 | 50 |  | Always enabled |  | typ | 100 | 0 | 0 | 50 | 0 | 5 | 1 | 0 | 4 | 10 | VDDSHV8 | 3.3 | 25.675
|  | MMC2 | 0.92 | 50 |  | Always enabled |  | typ | 100 | 0 | 0 | 50 | 0 | 5 | 1 | 0 | 4 | 10 | VDDSHV11 | 3.3 | 25.675
|  | MMC3 | 0.92 | 96 |  | Disabled |  | idle | 0 | 0 | 0 | 96 | 0 | 5 | 1 | 0 | 4 | 10 | VDDSHV7 | 3.3 | 0.1
|  | MMC4 | 0.92 | 96 |  | Disabled |  | idle | 0 | 0 | 0 | 96 | 0 | 5 | 1 | 0 | 4 | 10 | VDDSHV4 | 3.3 | 0.1
|  | SPI | 0.92 | 10 |  | Always enabled |  | typ | 100 | 0 | 0 | 10 | 0 | 1 | 1 | 1 | 1 | 20 | VDDSHV3 | 3.3 | 3.211
|  | UART_I2C_GPIO | 0.92 | 27 |  | Always enabled |  | typ | 100 | 0 | 0 | 27 | [6 empty] | VDDSHV4 | 3.3 | 0
|  | DDR_CMD_PHY | 0.92 | 532 |  | Always enabled |  | idle
|  | DDR_DATA_PHY | 0.92 | 532 |  | Always enabled |  | idle
|  | DLL | 0.92 | 266 |  | Always enabled |  | idle
|  | IO_PER | 0.92 | 532 |  | Always enabled |  | typ | 0 | [9 empty] | VDDSHV4 | 1.8
|  | SOC_TOP | 0.92 | 532 |  | Always enabled |  | typ | 30 | [9 empty] | VDDA_OSC | 1.8
|  | RTCSS | 0.92 | 0 |  | Always enabled |  | idle | 0 | [9 empty] | VDDSHV5 | 1.8
|  | OCMC2 | 0.92 | 266 |  | Disabled |  | idle | 0 | 0 | 0 | [7 empty] | VDDSHV4 | 1.8
|  | OCMC3 | 0.92 | 266 |  | Disabled |  | idle | 0 | 0 | 0 | [7 empty] | VDDSHV4 | 1.8
0
Process variation data
| LSL | Target | USL
SVT N2P | 1434 | 1688 | 1945
LVT N2P
Process variation coeff | 0.00343 | 0.00557 | 0.00448 | 0.00452 |  | 0.00487
Array Process variation coeff | 0.003
N2P Override | 0 | N2P Override Value | 1700
Effective N2P | 1945
Process factor | 1 | 1 | 1 | 1 |  | 1
Array Process factor | 1
Body Bias modeling
Enable Body Bias | 0
Body bias coeff | 0.0025
| BB Delta voltages | AVS Voltage | BB factor | Default AVS voltage |  | Eff AVS voltage |  |  | x2 | x | c
VDD_CORE | -0.35 | 0.9346 | 1 | 0.92 |  | 0.92 |  |  | 2e-06 | 0.0004 | 0.9263
VDD_MPU | -0.35 | 1.1646 | 1 | 1.15 |  | 1.15 |  |  | 1e-06 | 0.000382 | 0.91771
VDD_DSPEVE | -0.35 | 1.1646 | 1 | 1.15 |  | 1.15 |  |  | 2e-06 | 0.0005 | 0.909
VDD_IVA | -0.35 | 1.1646 | 1 | 1.15 |  | 1.15 |  |  | 2e-06 | 0.0004 | 0.9263
VDD_GPU | -0.35 | 1.1646 | 1 | 1.15 |  | 1.15 |  |  | 3e-06 | 0.0003 | 0.9183
`
Tj
Enable Thermal Modeling (Steady State) | 0 | Thetaja | Thetajb | R = Thetaj ¦ Thetajb |  |  |  | 3.88
Effective Tj | 85
Thermal Resistance | 10

## Power Results (hidden)
Power
Description | Voltage Rail | Voltage value | Total Power | Dynamic Power | Leakage Power | Total Current | Dynamic Current | Leakage Current | Total Power | Total Dynamic | Total Leakage
AVS CORE | VDD_CORE | 0.92 | 1038.7831 | 791.9646 | 246.8185 | 1129.1121 | 860.831 | 268.281 | 14546.9085 | 12769.3069 | 1777.6016
AVS MPU | VDD_MPU | 1.15 | 4660.6563 | 3679.0627 | 981.5935 | 4052.7446 | 3199.185 | 853.5596
AVS DSPEVE | VDD_DSPEVE | 1.15 | 1592.7985 | 1285.47 | 307.3285 | 1385.0421 | 1117.8 | 267.2421
AVS IVA | VDD_IVA | 1.15 | 330.791 | 254.6923 | 76.0987 | 287.6443 | 221.4716 | 66.1727
AVS GPU | VDD_GPU | 1.15 | 36.9372 | 0 | 36.9372 | 32.1193 | 0 | 32.1193
RTC | VDD_RTC | 0.92 | 0 | 0 | 0 | 0 | 0 | 0
1.8V | VDDS18V | 1.8 | 579.34 | 450.5148 | 128.8252 | 321.8555 | 250.286 | 71.5695
DDR1 bias | VDDS_18V_DDR1 | 1.8 | 58.6376 | 58.6376 | 0 | 32.5764 | 32.5764 | 0
DDR2 bias | VDDS_18V_DDR2 | 1.8 | 58.6376 | 58.6376 | 0 | 32.5764 | 32.5764 | 0
MLBP IO | VDDS_MLBP | 1.8 | 0.18 | 0.18 | 0 | 0.1 | 0.1 | 0
Analog supply for DPLLs | VDDA_ABE_PER | 1.8 | 13.23 | 13.23 | 0 | 7.35 | 7.35 | 0
| VDDA_DDR | 1.8 | 7.2 | 7.2 | 0 | 4 | 4 | 0
| VDDA_DEBUG | 1.8 | 0.18 | 0.18 | 0 | 0.1 | 0.1 | 0
| VDDA_DSP_EVE | 1.8 | 6.21 | 6.21 | 0 | 3.45 | 3.45 | 0
| VDDA_GMAC_CORE | 1.8 | 14.13 | 14.13 | 0 | 7.85 | 7.85 | 0
| VDDA_GPU | 1.8 | 0.18 | 0.18 | 0 | 0.1 | 0.1 | 0
| VDDA_IVA | 1.8 | 6.03 | 6.03 | 0 | 3.35 | 3.35 | 0
| VDDA_VIDEO | 1.8 | 0.108 | 0.108 | 0 | 0.06 | 0.06 | 0
| VDDA_MPU | 1.8 | 6.03 | 6.03 | 0 | 3.35 | 3.35 | 0
| VDDA_OSC | 1.8 | 3.6 | 3.6 | 0 | 2 | 2 | 0
Analog Supply | VDDA_USB1 | 1.8 | 37.8 | 37.8 | 0 | 21 | 21 | 0
| VDDA_USB2 | 1.8 | 37.8 | 37.8 | 0 | 21 | 21 | 0
| VDDA_HDMI | 1.8 | 0.054 | 0.054 | 0 | 0.03 | 0.03 | 0
| VDDA_PCIE | 1.8 | 0 | 0 | 0 | 0 | 0 | 0
| VDDA_PCIE0 | 1.8 | 1.8 | 1.8 | 0 | 1 | 1 | 0
| VDDA_PCIE1 | 1.8 | 1.8 | 1.8 | 0 | 1 | 1 | 0
| VDDA_SATA | 1.8 | 100.8 | 100.8 | 0 | 56 | 56 | 0
| VDDA_USB3 | 1.8 | 0 | 0 | 0 | 0 | 0 | 0
RTC bias | VDDA_RTC | 1.8 | 0.018 | 0.018 | 0 | 0.01 | 0.01 | 0
Analog Supply for USB | VDDA_33v_USB1 | 3.3 | 33 | 33 | 0 | 10 | 10 | 0
| VDDA_33v_USB2 | 3.3 | 33 | 33 | 0 | 10 | 10 | 0
DDR1 | VDDS_DDR1 | 1.5 | 253.2677 | 253.2677 | 0 | 168.8451 | 168.8451 | 0
DDR2 | VDDS_DDR2 | 1.5 | 253.2677 | 253.2677 | 0 | 168.8451 | 168.8451 | 0
Dual Voltage IO | VDDSHV1 | 3.3 | 2214.135 | 2214.135 | 0 | 670.95 | 670.95 | 0
| VDDSHV2 | 3.3 | 0.33 | 0.33 | 0 | 0.1 | 0.1 | 0
| VDDSHV3 | 3.3 | 13.8963 | 13.8963 | 0 | 4.211 | 4.211 | 0
| VDDSHV4 | 3.3 | 0.33 | 0.33 | 0 | 0.1 | 0.1 | 0
| VDDSHV5 | 1.8 | 0 | 0 | 0 | 0 | 0 | 0
| VDDSHV6 | 3.3 | 288.156 | 288.156 | 0 | 87.32 | 87.32 | 0
| VDDSHV7 | 3.3 | 0.99 | 0.99 | 0 | 0.3 | 0.3 | 0
| VDDSHV8 | 3.3 | 84.7275 | 84.7275 | 0 | 25.675 | 25.675 | 0
| VDDSHV9 | 3.3 | 2213.805 | 2213.805 | 0 | 670.85 | 670.85 | 0
| VDDSHV10 | 3.3 | 479.2146 | 479.2146 | 0 | 145.2165 | 145.2165 | 0
| VDDSHV11 | 3.3 | 85.0575 | 85.0575 | 0 | 25.775 | 25.775 | 0
| Clock Domain State |  |  | Power Domain State
| CD_MPU_C0 | AlwaysOn |  | PD_MPU | AlwaysOn
| CD_MPU_C1 | AlwaysOn
| CD_DSP0 | AlwaysOn |  | PD_DSP0 | AlwaysOn
| CD_DSP1 | AlwaysOn |  | PD_DSP1 | AlwaysOn
| CD_EVE0 | Disabled |  | PD_EVE0 | Off
| CD_EVE1 | Disabled |  | PD_EVE1 | Off
| CD_EVE2 | Disabled |  | PD_EVE2 | Off
| CD_EVE3 | Disabled |  | PD_EVE3 | Off
| CD_IVA | AlwaysOn |  | PD_IVA | AlwaysOn
| CD_GPU | Disabled |  | PD_GPU | Off
| CD_CORE | AlwaysOn |  | PD_CORE | AlwaysOn
| CD_IPU | AlwaysOn |  | PD_IPU | AlwaysOn
| CD_VIP | AlwaysOn |  | PD_CAM | AlwaysOn
| CD_VPE | AlwaysOn |  | PD_DSS | AlwaysOn
| CD_DSS | AlwaysOn |  | PD_L4PER | AlwaysOn
| CD_L4SEC | Disabled |  | PD_L3INIT | AlwaysOn
| CD_PCIE | Disabled |  | PD_L4PER | AlwaysOn
| CD_GMAC | AlwaysOn |  | PD_RTC | AlwaysOn
| CD_L3INIT | AlwaysOn
| CD_SATA | AlwaysOn
| CD_L4PER | AlwaysOn
| CD_RTC | AlwaysOn

## SoC Data (hidden)
DDR Type | DDR2 | DDR3 | DDR3L
Power states | Disabled | Auto | Always enabled
Temperature | 125
Process | Nom | Strong
DDR Freq | 333 | 400 | 532
MPU OPP | OPP_HIGH | OPP_NOM1 | OPP_NOM2 | OPP_NOM3 | OPP_OD
DSPEVE_OPP | OPP_HIGH | OPP_NOM1 | OPP_NOM2 | OPP_OD
IVA_OPP | OPP_HIGH | OPP_NOM | OPP_OD
GPU_OPP | OPP_HIGH | OPP_NOM | OPP_OD
CORE_OPP | OPP_NOM
RTC_OPP | OPP_NOM
AVS Class | None | Class 0
MPU OPP | [5 empty] | No AVS |  |  |  |  | Class 0 |  |  |  |  | Class 1
| OPP_HIGH | OPP_NOM1 | OPP_NOM2 | OPP_NOM3 | OPP_OD | OPP_HIGH | OPP_NOM1 | OPP_NOM2 | OPP_NOM3 | OPP_OD | OPP_HIGH | OPP_NOM1 | OPP_NOM2 | OPP_NOM3 | OPP_OD | OPP_HIGH | OPP_NOM1 | OPP_NOM2 | OPP_NOM3 | OPP_OD
MPU_C0 | 1500 | 500 | 750 | 1000 | 1176 | 1.22 | 1.1 | 1.06 | 1.06 | 1.12 | 1.15 | 0.92 | 0.92 | 0.92 | 1.03 | 1.12 | 0.89 | 0.89 | 0.89 | 1
MPU_C1 | 1500 | 500 | 750 | 1000 | 1176
MPU_SS | 1500 | 500 | 750 | 1000 | 1176
DSPEVE OPP
| OPP_HIGH | OPP_NOM1 | OPP_NOM2 | OPP_OD |  | No AVS |  |  |  |  | Class 0 |  |  |  |  | Class 1
DSP1 | 750 | 500 | 600 | 700 |  | OPP_HIGH | OPP_NOM1 | OPP_NOM2 | OPP_OD |  | OPP_HIGH | OPP_NOM1 | OPP_NOM2 | OPP_OD |  | OPP_HIGH | OPP_NOM1 | OPP_NOM2 | OPP_OD
DSP2 | 750 | 500 | 600 | 700 |  | 1.22 | 1.06 | 1.06 | 1.12 |  | 1.15 | 0.92 | 0.92 | 1.03 |  | 1.07 | 0.89 | 0.89 | 1
EVE1 | 650 | 500 | 535 | 625
EVE2 | 650 | 500 | 535 | 625
EVE3 | 650 | 500 | 535 | 625
EVE4 | 650 | 500 | 535 | 625
IVA OPP | [5 empty] | No AVS |  |  |  |  | Class 0 |  |  |  |  | Class 1
| OPP_HIGH | OPP_NOM | OPP_OD |  |  | OPP_HIGH | OPP_NOM | OPP_OD |  |  | OPP_HIGH | OPP_NOM | OPP_OD |  |  | OPP_HIGH | OPP_NOM | OPP_OD
IVA | 532 | 388.3 | 430 |  |  | 1.22 | 1.06 | 1.12 |  |  | 1.15 | 0.92 | 1.03 |  |  | 1.07 | 0.89 | 1
GPU OPP | [5 empty] | No AVS |  |  |  |  | Class 0 |  |  |  |  | Class 1
| OPP_HIGH | OPP_NOM | OPP_OD |  |  | OPP_HIGH | OPP_NOM | OPP_OD |  |  | OPP_HIGH | OPP_NOM | OPP_OD |  |  | OPP_HIGH | OPP_NOM | OPP_OD
GPU_HYDRA | 532 | 425.6 | 500 |  |  | 1.22 | 1.06 | 1.12 |  |  | 1.15 | 0.92 | 1.03 |  |  | 1.12 | 0.89 | 1
CORE OPP | [5 empty] | No AVS |  |  |  |  | Class 0 |  |  |  |  | Class 1
| OPP_HIGH | OPP_NOM | OPP_OD |  |  | OPP_HIGH | OPP_NOM | OPP_OD |  |  | OPP_HIGH | OPP_NOM | OPP_OD |  |  | OPP_HIGH | OPP_NOM | OPP_OD
IPU1 | 212.8 | 212.8 | 212.8 |  |  | 1.22 | 1.06 | 1.12 |  |  | 1.15 | 0.92 | 1.03 |  |  | 1.12 | 0.89 | 1
IPU2 | 212.8 | 212.8 | 212.8
VPE | 300 | 300 | 300
BB2D | 266 | 266 | 266
L3 | 266 | 266 | 266
ICSS1 | 200 | 200 | 200
ICSS2 | 200 | 200 | 200
EMIF1 | 266 | 266 | 266
EMIF2 | 266 | 266 | 266
DMM | 266 | 266 | 266
VCP1 | 266 | 266 | 266
VCP2 | 266 | 266 | 266
CRYPTO | 266 | 266 | 266
OCMC2 | 266 | 266 | 266
OCMC3 | 266 | 266 | 266
RTC OPP
| OPP_HIGH | OPP_NOM | OPP_OD
RTCSS | 0.032 | 0.032 | 0.032

## DPLL Map (hidden)
IP | DPLL | PLL/PHY Enabled | DPLL | VDD Supply | Inactive current | Active current | Current
MPU_C0 | DPLL_MPU | 1 | DPLL_MPU | VDDA_MPU | 0.1 | 3.35 | 3.35
MPU_C1 | DPLL_MPU | 1 | DPLL_DSP | VDDA_DSP_EVE | 0.1 | 3.35 | 3.35
MPU_SS | DPLL_MPU | 1 | DPLL_EVE | VDDA_DSP_EVE | 0.1 | 3.35 | 0.1
DSP1 | DPLL_DSP | 1 | DPLL_IVA | VDDA_IVA | 0.1 | 3.35 | 3.35
DSP2 | DPLL_DSP | 1 | DPLL_GPU | VDDA_GPU | 0.1 | 3.35 | 0.1
EVE1 | DPLL_EVE | 0 | DPLL_ABE | VDDA_ABE_PER | 0.1 | 3.35 | 3.35
EVE2 | DPLL_EVE | 0 | DPLL_CORE | VDDA_GMAC_CORE | 0.1 | 4.5 | 4.5
EVE3 | DPLL_EVE | 0 | DPLL_VIDEO | VDDA_VIDEO | 0.06 | 11.4 | 0.06
EVE4 | DPLL_EVE | 0 | DPLL_HDMI | VDDA_HDMI | 0.03 | 18.7 | 0.03
IVA | DPLL_IVA | 1 | DPLL_PCIE_REF | VDDA_PCI | 0.04 | 10.7 | 0.04
GPU_HYDRA | DPLL_GPU | 0 | PCI0_SERDES | VDDA_PCIE0 | 1 | 85 | 1
GPU_CORE0 | DPLL_GPU | 0 | PCI1_SERDES | VDDA_PCIE1 | 1 | 85 | 1
GPU_CORE1 | DPLL_GPU | 0 | DPLL_SATA | VDDA_SATA | 1 | 56 | 56
IPU1 | DPLL_ABE | 1 | DPLL_GMAC | VDDA_GMAC_CORE | 0.1 | 3.35 | 3.35
IPU2 | DPLL_ABE | 1 | USB3_PHY_1p8 | VDDA_USB1 | 1 | 21 | 21
VIN1 | DPLL_CORE | 1 | USB3_PHY_3p3 | VDDA_33v_USB1 | 0.1 | 10 | 10
VIN2 | DPLL_CORE | 0 | USB2_PHY_1p8 | VDDA_USB2 | 0.05 | 21 | 21
VIN3 | DPLL_CORE | 0 | USB2_PHY_3p3 | VDDA_33v_USB2 | 0.1 | 10 | 10
VIN4 | DPLL_CORE | 0 | DPLL_PER | VDDA_ABE_PER | 0.1 | 4 | 4
VIN5 | DPLL_CORE | 0 | OSC | VDDA_OSC | 0.02 | 2 | 2
VIN6 | DPLL_CORE | 0 | RTC_OSC | VDDA_RTC | 0.001 | 0.01 | 0.01
VPE | DPLL_CORE | 1 | DPLL_DEBUG | VDDA_DEBUG | 0.1 | 4 | 0.1
BB2D | DPLL_CORE | 1 | DPLL_DDR | VDDA_DDR | 0.1 | 4 | 4
VCP1 | DPLL_CORE | 0
VCP2 | DPLL_CORE | 0
VOUT1 | DPLL_VIDEO | 0
VOUT2 | DPLL_VIDEO | 0
VOUT3 | DPLL_VIDEO | 0
HDMI | DPLL_HDMI | 0
CRYPTO | DPLL_CORE | 0
PCIe_SS1 | DPLL_PCIE_REF | 0
PCIe_SS1 | PCI0_SERDES | 0
PCIe_SS2 | DPLL_PCIE_REF | 0
PCIe_SS2 | PCI1_SERDES | 0
SATA | DPLL_SATA | 1
ICSS1 | DPLL_GMAC | 0
ICSS2 | DPLL_GMAC | 0
GMAC_SW0 | DPLL_GMAC | 1
GMAC_SW1 | DPLL_GMAC | 1
USB1 | USB3_PHY_1p8 | 1
USB1 | USB3_PHY_3p3 | 1
USB2 | USB2_PHY_1p8 | 1
USB2 | USB2_PHY_3p3 | 1
USB3 | DPLL_CORE | 0
USB4 | DPLL_CORE | 0
QSPI | DPLL_PER | 0
DCAN1 | DPLL_PER | 0
DCAN2 | DPLL_PER | 0
MCASP1 | DPLL_PER | 0
MCASP2 | DPLL_PER | 0
MCASP3 | DPLL_PER | 0
MCASP4 | DPLL_PER | 0
MCASP5 | DPLL_PER | 0
MCASP6 | DPLL_PER | 0
MCASP7 | DPLL_PER | 0
MCASP8 | DPLL_PER | 0
MLB | DPLL_PER | 0
GPMC | DPLL_CORE | 1
MMC1 | DPLL_PER | 1
MMC2 | DPLL_PER | 1
MMC3 | DPLL_PER | 0
MMC4 | DPLL_PER | 0
SPI | DPLL_PER | 1
UART_I2C_GPIO | DPLL_PER | 1
IO_PER | DPLL_CORE | 1
SOC_TOP | OSC | 1
RTCSS | RTC_OSC | 1
EMIF1 | DPLL_DDR | 1
EMIF2 | DPLL_DDR | 1
DMM | DPLL_CORE | 1
DEBUG | DPLL_DEBUG | 0

## Clock Domain Map (hidden)
Func | IP | Clock Domain | Type |  | Profile | Activity | Stat1 | Stat0 | CD Status | CD Activity | Use mA | Idle mA | Voltage | Frequency | Dynamic Power | Leakage Power | DDR Read | DDR Write | Mem Use mA | Mem Idle mA | Mem Arr Volt | Frequency | Mem Dynamic | Mem Leakage
MPU_C0 | MPU_C0 | CD_MPU_C0 | Core | Always enabled | max | 90 | 1 | 0 | AlwaysOn | 100 | 0.966 | 0.01 | 1.15 | 1500 | 1726.656 | 386.8033 | 500 | 500 | 0.05 | 0.01 | 1.15 | 1500 | 91.2525 | 5.3908 | # if cd is always on, pow = d*refpow + (1-d)*idle | # 0 0 - Disabled
MPU_C1 | MPU_C1 | CD_MPU_C1 | Core | Always enabled | max | 90 | 1 | 0 | AlwaysOn | 100 | 0.966 | 0.01 | 1.15 | 1500 | 1726.656 | 386.8033 | 500 | 500 | 0.05 | 0.01 | 1.15 | 1500 | 91.2525 | 5.3908
MPU_SS | MPU_SS | CD_MPU_SS | Core | Always Enabled | dhrystone | 90 | 1 | 0 | AlwaysOn | 100 | 0.122 | 0.04 | 1.15 | 1500 | 225.7507 | 207.987 | 0 | 0 | 0.05 | 0.01 | 1.15 | 1500 | 91.2525 | 20.9646
DSP1 | DSP1 | CD_DSP0 | Core | Always enabled | max | 90 | 1 | 0 | AlwaysOn | 100 | 0.7 | 0.18 | 1.15 | 750 | 642.735 | 146.2693 | 500 | 500 | 0 | 0 | 1.15 | 750 | 0 | 6.1209 | # if cd is auto, pow = d*refpow | # 0 1 - Auto
DSP2 | DSP2 | CD_DSP1 | Core | Always enabled | max | 90 | 1 | 0 | AlwaysOn | 100 | 0.7 | 0.18 | 1.15 | 750 | 642.735 | 146.2693 | 500 | 500 | 0 | 0 | 1.15 | 750 | 0 | 6.1209 | # if cd is off, pow = 0 | # 1 0 - Always enabled
EVE1 | EVE1 | CD_EVE0 | Core | Disabled | idle | 0 | 0 | 0 | Disabled | 0 | 0.07 | 0.07 | 1.15 | 650 | 0 | 73.9489 | 0 | 0 | 0 | 0 | 1.15 | 650 | 0 | 6.5904
EVE2 | EVE2 | CD_EVE1 | Core | Disabled | idle | 0 | 0 | 0 | Disabled | 0 | 0.07 | 0.07 | 1.15 | 650 | 0 | 73.9489 | 0 | 0 | 0 | 0 | 1.15 | 650 | 0 | 6.5904
EVE3 | EVE3 | CD_EVE2 | Core | Disabled | idle | 0 | 0 | 0 | Disabled | 0 | 0.07 | 0.07 | 1.15 | 650 | 0 | 73.9489 | 0 | 0 | 0 | 0 | 1.15 | 650 | 0 | 6.5904
EVE4 | EVE4 | CD_EVE3 | Core | Disabled | idle | 0 | 0 | 0 | Disabled | 0 | 0.07 | 0.07 | 1.15 | 650 | 0 | 73.9489 | 0 | 0 | 0 | 0 | 1.15 | 650 | 0 | 6.5904
IVA | IVA | CD_IVA | Core | Always enabled | decode | 90 | 1 | 0 | AlwaysOn | 100 | 0.4 | 0.02 | 1.15 | 532 | 254.6923 | 76.0987 | 165 | 0 | 0 | 0 | 1.15 | 532 | 0 | 3.6251
GPU_HYDRA | GPU_HYDRA | CD_GPU | Core | Disabled | idle | 0 | 0 | 0 | Disabled | 0 | 0.00168 | 0.00168 | 1.15 | 532 | 0 | 98.3939 | 0 | 0 | 0 | 0 | 1.15 | 532 | 0 | 3.582
GPU_CORE0 | GPU_CORE0 | CD_GPU | Core | Disabled | idle | 0 | 0 | 0 | Disabled | 0 | 0.00168 | 0.00168 | 1.15 | 532 | 0 | 320.1755 | 0 | 0 | 0 | 0 | 1.15 | 532 | 0 | 2.0962
GPU_CORE1 | GPU_CORE1 | CD_GPU | Core | Disabled | idle | 0 | 0 | 0 | Disabled | 0 | 0.00168 | 0.00168 | 1.15 | 532 | 0 | 320.1755 | 0 | 0 | 0 | 0 | 1.15 | 532 | 0 | 2.0962
IPU1 | IPU1 | CD_CORE | Core | Always enabled | max | 90 | 1 | 0 | AlwaysOn | 100 | 0.078 | 0.0007 | 0.92 | 212.8 | 12.6566 | 5.9626 | 0 | 0 | 0 | 0 | 1.15 | 212.8 | 0 | 1.8494
IPU2 | IPU2 | CD_IPU | Core | Always enabled | max | 90 | 1 | 0 | AlwaysOn | 100 | 0.078 | 0.0007 | 0.92 | 212.8 | 12.6566 | 5.9626 | 0 | 0 | 0 | 0 | 1.15 | 212.8 | 0 | 1.8494
VIN1 | VIP1 | CD_VIP | IO | Always enabled | typ | 80 | 1 | 0 | AlwaysOn | 100 | 0.5 | 0.01 | 0.92 | 165 | 56.1417 | 8.9175 | 0 | 0 | 0 | 0 | 1.15 | 165 | 0 | 1.4397
VIN2 | VIP1 | CD_VIP | IO | Disabled | idle | 0 | 0 | 0 | AlwaysOn | 100 | 0.01 | 0.01 | 0.92 | 165 | 1.3966 | 0 | 0 | 0 | 0 | 0 | 1.15 | 165 | 0 | 0
VIN3 | VIP2 | CD_VIP | IO | Disabled | idle | 0 | 0 | 0 | AlwaysOn | 100 | 0.01 | 0.01 | 0.92 | 165 | 1.3966 | 8.9175 | 0 | 0 | 0 | 0 | 1.15 | 165 | 0 | 1.4397
VIN4 | VIP2 | CD_VIP | IO | Disabled | idle | 0 | 0 | 0 | AlwaysOn | 100 | 0.01 | 0.01 | 0.92 | 165 | 1.3966 | 0 | 0 | 0 | 0 | 0 | 1.15 | 165 | 0 | 0
VIN5 | VIP3 | CD_VIP | IO | Disabled | idle | 0 | 0 | 0 | AlwaysOn | 100 | 0.01 | 0.01 | 0.92 | 165 | 1.3966 | 8.9175 | 0 | 0 | 0 | 0 | 1.15 | 165 | 0 | 1.4397
VIN6 | VIP3 | CD_VIP | IO | Disabled | idle | 0 | 0 | 0 | AlwaysOn | 100 | 0.01 | 0.01 | 0.92 | 165 | 1.3966 | 0 | 0 | 0 | 0 | 0 | 1.15 | 165 | 0 | 0
VPE | VPE | CD_VPE | Core | Always enabled | typ | 90 | 1 | 0 | AlwaysOn | 100 | 0.5 | 0.01 | 0.92 | 300 | 114.5179 | 5.8821 | 0 | 0 | 0 | 0 | 1.15 | 300 | 0 | 1.636
BB2D | BB2D | CD_DSS | Core | Always enabled | max | 80 | 1 | 0 | AlwaysOn | 100 | 0.4 | 0.01 | 0.92 | 266 | 72.4959 | 12.7297 | 0 | 0 | 0 | 0 | 1.15 | 266 | 0 | 0
VCP1 | VCP1 | CD_CORE | Core | Disabled | idle | 0 | 0 | 0 | AlwaysOn | 100 | 0.05 | 0.05 | 0.92 | 266 | 11.2571 | 0 | 0 | 0 | 0 | 0 | 1.15 | 266 | 0 | 0
VCP2 | VCP2 | CD_CORE | Core | Disabled | idle | 0 | 0 | 0 | AlwaysOn | 100 | 0.05 | 0.05 | 0.92 | 266 | 11.2571 | 0 | 0 | 0 | 0 | 0 | 1.15 | 266 | 0 | 0
VOUT1 | DSS | CD_DSS | IO | Disabled | idle | 0 | 0 | 0 | AlwaysOn | 100 | 0.001 | 0.001 | 0.92 | 165 | 0.13966 | 11.08 | 0 | 0 | 0 | 0 | 1.15 | 165 | 0 | 0
VOUT2 | DSS | CD_DSS | IO | Disabled | idle | 0 | 0 | 0 | AlwaysOn | 100 | 0.001 | 0.001 | 0.92 | 165 | 0.13966 | 0 | 0 | 0 | 0 | 0 | 1.15 | 165 | 0 | 0
VOUT3 | DSS | CD_DSS | IO | Disabled | idle | 0 | 0 | 0 | AlwaysOn | 100 | 0.001 | 0.001 | 0.92 | 165 | 0.13966 | 0 | 0 | 0 | 0 | 0 | 1.15 | 165 | 0 | 0
HDMI | DSS | CD_DSS | IO | Disabled | idle | 0 | 0 | 0 | AlwaysOn | 100 | 0.001 | 0.001 | 0.92 | 165 | 0.13966 | 0 | 0 | 0 | 0 | 0 | 1.15 | 165 | 0 | 0
CRYPTO | CRYPTO | CD_L4SEC | Core | Disabled | idle | 0 | 0 | 0 | Disabled | 0 | 0.01 | 0.01 | 0.92 | 266 | 0 | 0 | 0 | 0 | 0 | 0 | 1.15 | 266 | 0 | 0
PCIe_SS1 | PCIe_SS1 | CD_PCIE | IO | Disabled | idle | 0 | 0 | 0 | Disabled | 0 | 0.005 | 0.005 | 0.92 | 500 | 0 | 2.1915 | 0 | 0 | 0 | 0 | 1.15 | 500 | 0 | 0.2616
PCIe_SS2 | PCIe_SS2 | CD_PCIE | IO | Disabled | idle | 0 | 0 | 0 | Disabled | 0 | 0.005 | 0.005 | 0.92 | 500 | 0 | 2.1915 | 0 | 0 | 0 | 0 | 1.15 | 500 | 0 | 0.2616
SATA | SATA | CD_SATA | IO | Always enabled | typ | 100 | 1 | 0 | AlwaysOn | 100 | 0.1 | 0.001 | 0.92 | 300 | 25.392 | 0.53675 | 0 | 0 | 0 | 0 | 1.15 | 300 | 0 | 0
ICSS1 | ICSS1 | CD_L4PER | Core | Disabled | idle | 0 | 0 | 0 | AlwaysOn | 100 | 0.01 | 0.01 | 0.92 | 200 | 1.6928 | 2.4628 | 0 | 0 | 0 | 0 | 1.15 | 200 | 0 | 1.2558
ICSS2 | ICSS2 | CD_L4PER | Core | Disabled | idle | 0 | 0 | 0 | AlwaysOn | 100 | 0.01 | 0.01 | 0.92 | 200 | 1.6928 | 2.4628 | 0 | 0 | 0 | 0 | 1.15 | 200 | 0 | 1.2558
GMAC_SW0 | GMAC | CD_GMAC | IO | Always enabled | typ | 100 | 1 | 0 | AlwaysOn | 100 | 0.1 | 0.005 | 0.92 | 750 | 63.48 | 2.4578 | 0 | 0 | 0 | 0 | 1.15 | 750 | 0 | 0
GMAC_SW1 | GMAC | CD_GMAC | IO | Always enabled | typ | 100 | 1 | 0 | AlwaysOn | 100 | 0.1 | 0.005 | 0.92 | 750 | 63.48 | 0 | 0 | 0 | 0 | 0 | 1.15 | 750 | 0 | 0
USB1 | USB1 | CD_L3INIT | IO | Always enabled | typ | 100 | 1 | 0 | AlwaysOn | 100 | 0.02 | 0.001 | 0.92 | 60 | 1.0157 | 4.5051 | 0 | 0 | 0 | 0 | 1.15 | 60 | 0 | 0.22881
USB2 | USB2 | CD_L3INIT | IO | Always enabled | typ | 100 | 1 | 0 | AlwaysOn | 100 | 0.02 | 0.001 | 0.92 | 60 | 1.0157 | 4.5051 | 0 | 0 | 0 | 0 | 1.15 | 60 | 0 | 0.22881
USB3 | USB3 | CD_L3INIT | IO | Disabled | idle | 0 | 0 | 0 | AlwaysOn | 100 | 0.001 | 0.001 | 0.92 | 60 | 0.050784 | 4.5051 | 0 | 0 | 0 | 0 | 1.15 | 60 | 0 | 0.22881
USB4 | USB4 | CD_L3INIT | IO | Disabled | idle | 0 | 0 | 0 | AlwaysOn | 100 | 0.001 | 0.001 | 0.92 | 60 | 0.050784 | 4.5051 | 0 | 0 | 0 | 0 | 1.15 | 60 | 0 | 0.22881
QSPI | QSPI | CD_L4PER | IO | Disabled | idle | 0 | 0 | 0 | AlwaysOn | 100 | 0.01 | 0.01 | 0.92 | 80 | 0.67712 | 0 | 0 | 0 | 0 | 0 | 1.15 | 80 | 0 | 0
DCAN1 | DCAN1 | CD_L4PER | IO | Disabled | idle | 0 | 0 | 0 | AlwaysOn | 100 | 0.01 | 0.01 | 0.92 | 27 | 0.22853 | 0 | 0 | 0 | 0 | 0 | 1.15 | 27 | 0 | 0
DCAN2 | DCAN2 | CD_L4PER | IO | Disabled | idle | 0 | 0 | 0 | AlwaysOn | 100 | 0.01 | 0.01 | 0.92 | 27 | 0.22853 | 0 | 0 | 0 | 0 | 0 | 1.15 | 27 | 0 | 0
MCASP1 | MCASP1 | CD_L4PER | IO | Disabled | idle | 0 | 0 | 0 | AlwaysOn | 100 | 0.01 | 0.01 | 0.92 | 50 | 0.4232 | 0.31586 | 0 | 0 | 0 | 0 | 1.15 | 50 | 0 | 0
MCASP2 | MCASP2 | CD_L4PER | IO | Disabled | idle | 0 | 0 | 0 | AlwaysOn | 100 | 0.01 | 0.01 | 0.92 | 50 | 0.4232 | 0.31586 | 0 | 0 | 0 | 0 | 1.15 | 50 | 0 | 0
MCASP3 | MCASP3 | CD_L4PER | IO | Disabled | idle | 0 | 0 | 0 | AlwaysOn | 100 | 0.01 | 0.01 | 0.92 | 50 | 0.4232 | 0.31586 | 0 | 0 | 0 | 0 | 1.15 | 50 | 0 | 0
MCASP4 | MCASP4 | CD_L4PER | IO | Disabled | idle | 0 | 0 | 0 | AlwaysOn | 100 | 0.01 | 0.01 | 0.92 | 50 | 0.4232 | 0.31586 | 0 | 0 | 0 | 0 | 1.15 | 50 | 0 | 0
MCASP5 | MCASP5 | CD_L4PER | IO | Disabled | idle | 0 | 0 | 0 | AlwaysOn | 100 | 0.01 | 0.01 | 0.92 | 50 | 0.4232 | 0.31586 | 0 | 0 | 0 | 0 | 1.15 | 50 | 0 | 0
MCASP6 | MCASP6 | CD_L4PER | IO | Disabled | idle | 0 | 0 | 0 | AlwaysOn | 100 | 0.01 | 0.01 | 0.92 | 50 | 0.4232 | 0.31586 | 0 | 0 | 0 | 0 | 1.15 | 50 | 0 | 0
MCASP7 | MCASP7 | CD_L4PER | IO | Disabled | idle | 0 | 0 | 0 | AlwaysOn | 100 | 0.01 | 0.01 | 0.92 | 50 | 0.4232 | 0.31586 | 0 | 0 | 0 | 0 | 1.15 | 50 | 0 | 0
MCASP8 | MCASP8 | CD_L4PER | IO | Disabled | idle | 0 | 0 | 0 | AlwaysOn | 100 | 0.01 | 0.01 | 0.92 | 50 | 0.4232 | 0.31586 | 0 | 0 | 0 | 0 | 1.15 | 50 | 0 | 0
MLB | MLB | CD_L4PER | IO | Disabled | idle | 0 | 0 | 0 | AlwaysOn | 100 | 0.01 | 0.01 | 0.92 | 50 | 0.4232 | 0 | 0 | 0 | 0 | 0 | 1.15 | 50 | 0 | 0
GPMC | GPMC | CD_L4PER | IO | Always enabled | typ | 100 | 1 | 0 | AlwaysOn | 100 | 0.05 | 0.01 | 0.92 | 66.5 | 2.8143 | 0 | 0 | 0 | 0 | 0 | 1.15 | 66.5 | 0 | 0
MMC1 | MMC1 | CD_L4PER | IO | Always enabled | typ | 100 | 1 | 0 | AlwaysOn | 100 | 0.02 | 0.001 | 0.92 | 50 | 0.8464 | 0 | 0 | 0 | 0 | 0 | 1.15 | 50 | 0 | 0
MMC2 | MMC2 | CD_L4PER | IO | Always enabled | typ | 100 | 1 | 0 | AlwaysOn | 100 | 0.02 | 0.001 | 0.92 | 50 | 0.8464 | 0 | 0 | 0 | 0 | 0 | 1.15 | 50 | 0 | 0
MMC3 | MMC3 | CD_L4PER | IO | Disabled | idle | 0 | 0 | 0 | AlwaysOn | 100 | 0.001 | 0.001 | 0.92 | 96 | 0.081254 | 0 | 0 | 0 | 0 | 0 | 1.15 | 96 | 0 | 0
MMC4 | MMC4 | CD_L4PER | IO | Disabled | idle | 0 | 0 | 0 | AlwaysOn | 100 | 0.001 | 0.001 | 0.92 | 96 | 0.081254 | 0 | 0 | 0 | 0 | 0 | 1.15 | 96 | 0 | 0
SPI | SPI | CD_L4PER | IO | Always enabled | typ | 100 | 1 | 0 | AlwaysOn | 100 | 0.02 | 0.001 | 0.92 | 10 | 0.16928 | 0 | 0 | 0 | 0 | 0 | 1.15 | 10 | 0 | 0
UART_I2C_GPIO | UART_I2C_GPIO | CD_L4PER | IO | Always enabled | typ | 100 | 1 | 0 | AlwaysOn | 100 | 0.02 | 0.001 | 0.92 | 27 | 0.45706 | 0 | 0 | 0 | 0 | 0 | 1.15 | 27 | 0 | 0
IO_PER | IO_PER | CD_L4PER | IO | Always enabled | typ | 0 | 1 | 0 | AlwaysOn | 100 | 0 | 0 | 0.92 | 532 | 0 | 20.5042 | 0 | 0 | 0 | 0 | 1.15 | 532 | 0 | 1.6333
SOC_TOP | SOC_TOP | CD_CORE | Core | Always enabled | typ | 30 | 1 | 0 | AlwaysOn | 100 | 0.4 | 0.2 | 0.92 | 532 | 117.074 | 67.9207 | 0 | 0 | 0 | 0 | 1.15 | 532 | 0 | 3.5663
RTCSS | RTCSS | CD_RTC | Core | Always enabled | idle | 0 | 1 | 0 | AlwaysOn | 100 | 0.001 | 0.001 | 0.92 | 0 | 0 | 0 | 0 | 0 | 0 | 0 | 1.15 | 0 | 0 | 0
[17 empty] | 2165 | 2000 | [6 empty] | 0.40695 | 0.37594
EMIF1 | EMIF1 | CD_EMIF | Core | AutoCG | typ | 100 | 0 | 1 | AlwaysOn | 100 | 0.1 | 0.005 | 0.92 | 266 | 22.5142 | 3.8415 | 0 | 0 | 0 | 0 | 1.15 | 266 | 0 | 0
EMIF2 | EMIF2 | CD_EMIF | Core | AutoCG | typ | 100 | 0 | 1 | AlwaysOn | 100 | 0.1 | 0.005 | 0.92 | 266 | 22.5142 | 3.8415 | 0 | 0 | 0 | 0 | 1.15 | 266 | 0 | 0
DMM | DMM | CD_EMIF | Core | AutoCG | typ | 100 | 0 | 1 | AlwaysOn | 100 | 0.04 | 0.001 | 0.92 | 266 | 9.0057 | 4.7552 | 0 | 0 | 0 | 0 | 1.15 | 266 | 0 | 0
| EMIFIO1_1p5 | [11 empty] | 1.5 | 532 | 253.2677
| EMIFIO1_1p8 | [11 empty] | 1.8 | 532 | 58.6376
| EMIFIO2_1p5 | [11 empty] | 1.5 | 532 | 253.2677
| EMIFIO2_1p8 | [11 empty] | 1.8 | 532 | 58.6376
L3 | L3 | CD_CORE | Core | Always enabled | typ | 100 | 1 | 0 | AlwaysOn | 100 | 0.6 | 0.1 | 0.92 | 266 | 135.0854 | 33.4525 | 0 | 0 | 0 | 0 | 1.15 | 266 | 0 | 0.57247
OCMC2 | OCMC2 | CD_CORE | Core | Disabled | typ | 0 | 0 | 0 | AlwaysOn | 100 | 0.2 | 0.02 | 0.92 | 266 | 4.5028 | 3.5213 | 0 | 0 | 0.1 | 0.02 | 1.15 | 266 | 7.0357 | 6.8045
OCMC3 | OCMC3 | CD_CORE | Core | Disabled | typ | 0 | 0 | 0 | AlwaysOn | 100 | 0.2 | 0.02 | 0.92 | 266 | 4.5028 | 3.5213 | 0 | 0 | 0.1 | 0.02 | 1.15 | 266 | 7.0357 | 6.8045
DDR_CMD_PHY | DDR_CMD_PHY | CD_EMIF | Core | Always enabled | idle | 0 | 1 | 0 | AlwaysOn | 100 | 0.01 | 0.01 | 0.92 | 532 | 4.5028 | 0.14883 | 0 | 0 | 0 | 0 | 1.15 | 532 | 0 | 0
DDR_DATA_PHY | DDR_DATA_PHY | CD_EMIF | Core | Always enabled | idle | 0 | 1 | 0 | AlwaysOn | 100 | 0.01 | 0.01 | 0.92 | 532 | 4.5028 | 3.4784 | 0 | 0 | 0 | 0 | 1.15 | 532 | 0 | 0
DLL | DLL | CD_EMIF | Core | Always enabled | idle | 0 | 1 | 0 | AlwaysOn | 100 | 0.005 | 0.005 | 0.92 | 266 | 1.1257 | 0.61336 | 0 | 0 | 0 | 0 | 1.15 | 266 | 0 | 0

## Power Domain Map (hidden)
Clock Domain | Power Domain | CD Status | CD Activity time | Stat1 | Stat0 | PD Status | Dynamic Power | Leakage Power | Mem Dynamic Power | Mem Leakage Power
CD_MPU_C0 | PD_MPU_C0 | AlwaysOn | 100 | 1 | 0 | AlwaysOn | 1726.656 | 386.8033 | 91.2525 | 5.3908
CD_MPU_C1 | PD_MPU_C1 | AlwaysOn | 100 | 1 | 0 | AlwaysOn | 1726.656 | 386.8033 | 91.2525 | 5.3908
CD_MPU_SS | PD_MPU | AlwaysOn | 100 | 1 | 0 | AlwaysOn | 225.7507 | 207.987 | 91.2525 | 20.9646
CD_DSP0 | PD_DSP0 | AlwaysOn | 100 | 1 | 0 | AlwaysOn | 642.735 | 146.2693 | 0 | 6.1209
CD_DSP1 | PD_DSP1 | AlwaysOn | 100 | 1 | 0 | AlwaysOn | 642.735 | 146.2693 | 0 | 6.1209
CD_EVE0 | PD_EVE0 | Disabled | 0 | 0 | 0 | Off | 0 | 3.6974 | 0 | 0.32952
CD_EVE1 | PD_EVE1 | Disabled | 0 | 0 | 0 | Off | 0 | 3.6974 | 0 | 0.32952
CD_EVE2 | PD_EVE2 | Disabled | 0 | 0 | 0 | Off | 0 | 3.6974 | 0 | 0.32952
CD_EVE3 | PD_EVE3 | Disabled | 0 | 0 | 0 | Off | 0 | 3.6974 | 0 | 0.32952
CD_IVA | PD_IVA | AlwaysOn | 100 | 1 | 0 | AlwaysOn | 254.6923 | 76.0987 | 0 | 3.6251
CD_GPU | PD_GPU | Disabled | 0 | 0 | 0 | Off | 0 | 36.9372 | 0 | 0.38872
CD_CORE | PD_CORE | AlwaysOn | 100 | 1 | 0 | AlwaysOn | 296.336 | 114.3784 | 14.0714 | 19.5972
CD_IPU | PD_IPU | AlwaysOn | 100 | 1 | 0 | AlwaysOn | 12.6566 | 5.9626 | 0 | 1.8494
CD_VIP | PD_CAM | AlwaysOn | 100 | 1 | 0 | AlwaysOn | 63.1245 | 26.7525 | 0 | 4.3192
CD_VPE | PD_CAM | AlwaysOn | 100 | 1 | 0 | AlwaysOn | 114.5179 | 5.8821 | 0 | 1.636
CD_DSS | PD_DSS | AlwaysOn | 100 | 1 | 0 | AlwaysOn | 73.0545 | 23.8097 | 0 | 0
CD_L4SEC | PD_L4PER | Disabled | 0 | 0 | 0 | AlwaysOn | 0 | 0 | 0 | 0
CD_PCIE | PD_L3INIT | Disabled | 0 | 0 | 0 | AlwaysOn | 0 | 4.3829 | 0 | 0.5232
CD_GMAC | PD_L3INIT | AlwaysOn | 100 | 1 | 0 | AlwaysOn | 126.96 | 2.4578 | 0 | 0
CD_L3INIT | PD_L3INIT | AlwaysOn | 100 | 1 | 0 | AlwaysOn | 2.1329 | 18.0203 | 0 | 0.91522
CD_SATA | PD_L3INIT | AlwaysOn | 100 | 1 | 0 | AlwaysOn | 25.392 | 0.53675 | 0 | 0
CD_L4PER | PD_L4PER | AlwaysOn | 100 | 1 | 0 | AlwaysOn | 13.6245 | 27.9568 | 0 | 4.1449
CD_RTC | PD_RTC | AlwaysOn | 100 | 1 | 0 | AlwaysOn | 0 | 0 | 0 | 0
CD_EMIF | PD_CORE | AlwaysOn | 100 | 1 | 0 | AlwaysOn | 64.1656 | 16.6787 | 0 | 0

## Voltage Domain Map (hidden)
Power Domain | Voltage Domain | PD State | Dynamic Power | Leakage Power | Mem Dynamic Power | Mem Leakage Power
PD_MPU | VDD_MPU | AlwaysOn | 225.7507 | 207.987 | 91.2525 | 20.9646
PD_MPU_C0 | VDD_MPU | AlwaysOn | 1726.656 | 386.8033 | 91.2525 | 5.3908
PD_MPU_C1 | VDD_MPU | AlwaysOn | 1726.656 | 386.8033 | 91.2525 | 5.3908
PD_DSP0 | VDD_DSPEVE | AlwaysOn | 642.735 | 146.2693 | 0 | 6.1209
PD_DSP1 | VDD_DSPEVE | AlwaysOn | 642.735 | 146.2693 | 0 | 6.1209
PD_EVE0 | VDD_DSPEVE | Off | 0 | 3.6974 | 0 | 0.32952
PD_EVE1 | VDD_DSPEVE | Off | 0 | 3.6974 | 0 | 0.32952
PD_EVE2 | VDD_DSPEVE | Off | 0 | 3.6974 | 0 | 0.32952
PD_EVE3 | VDD_DSPEVE | Off | 0 | 3.6974 | 0 | 0.32952
PD_IVA | VDD_IVA | AlwaysOn | 254.6923 | 76.0987 | 0 | 3.6251
PD_GPU | VDD_GPU | Off | 0 | 36.9372 | 0 | 0.38872
PD_CORE | VDD_CORE | AlwaysOn | 360.5016 | 131.0571 | 14.0714 | 19.5972
PD_IPU | VDD_CORE | AlwaysOn | 12.6566 | 5.9626 | 0 | 1.8494
PD_CAM | VDD_CORE | AlwaysOn | 177.6424 | 32.6346 | 0 | 5.9552
PD_DSS | VDD_CORE | AlwaysOn | 73.0545 | 23.8097 | 0 | 0
PD_L4PER | VDD_CORE | AlwaysOn | 13.6245 | 27.9568 | 0 | 4.1449
PD_L3INIT | VDD_CORE | AlwaysOn | 154.4849 | 25.3978 | 0 | 1.4384
PD_RTC | VDD_RTC | AlwaysOn | 0 | 0 | 0 | 0

## IP Dynamic Power Data (hidden)
MPU_C0 | Core | MPU_C0 | idle | dhrystone | max | stall | mem_cpy | nop | wfi1 | wfi2 | Disabled | AutoPD with Ret | AutoCG | Always enabled
|  |  | 0.01 | 0.682 | 0.966 | 0.282 | 0.494 | 0.321 | 0 | 0
|  |  | 0.01 | 0.02 | 0.05
MPU_C1 | Core | MPU_C1 | idle | dhrystone | max | stall | mem_cpy | nop | wfi1 | wfi2 | Disabled | AutoPD with Ret | AutoCG | Always enabled
|  |  | 0.01 | 0.682 | 0.966 | 0.282 | 0.494 | 0.321 | 0 | 0
|  |  | 0.01 | 0.02 | 0.05
MPU_SS | Core | MPU_SS | idle | dhrystone | max | stall | mem_cpy | nop | wfi1 | wfi2 | Disabled | AutoPD with Ret | AutoCG | Always enabled
|  |  | 0.04 | 0.122 | 0.155 | 0.206 | 0.321 | 0.122 | 0.025 | 0.097
|  |  | 0.01 | 0.05 | 0.1
DSP1 | Core | DSP1 | idle | typ | max | [5 empty] | Disabled | AutoCG | Always enabled
|  |  | 0.18 | 0.5 | 0.7
DSP2 | Core | DSP2 | idle | typ | max | [5 empty] | Disabled | AutoCG | Always enabled
|  |  | 0.18 | 0.5 | 0.7
EVE1 | Core | EVE1 | idle | mac | fft | max |  |  |  |  | Disabled | AutoCG | Always enabled
|  |  | 0.07 | 0.5 | 0.48 | 0.48
EVE2 | Core | EVE2 | idle | mac | fft | max |  |  |  |  | Disabled | AutoCG | Always enabled
|  |  | 0.07 | 0.5 | 0.48 | 0.48
EVE3 | Core | EVE3 | idle | mac | fft | max |  |  |  |  | Disabled | AutoCG | Always enabled
|  |  | 0.07 | 0.5 | 0.48 | 0.48
EVE4 | Core | EVE4 | idle | mac | fft | max |  |  |  |  | Disabled | AutoCG | Always enabled
|  |  | 0.07 | 0.5 | 0.48 | 0.48
IVA | Core | IVA | idle | encode | decode | [5 empty] | Disabled | AutoCG | Always enabled
|  |  | 0.02 | 0.4 | 0.4
GPU_HYDRA | Core | GPU_HYDRA | idle | typ | max | [5 empty] | Disabled | AutoCG | Always enabled
|  |  | 0.00168 | 0.269 | 0.322
GPU_CORE0 | Core | GPU_CORE0 | idle | typ | max | [5 empty] | Disabled | AutoCG | Always enabled
|  |  | 0.00168 | 0.743 | 0.887
GPU_CORE1 | Core | GPU_CORE1 | idle | typ | max | [5 empty] | Disabled | AutoCG | Always enabled
|  |  | 0.00168 | 0.743 | 0.887
IPU1 | Core | IPU1 | idle | typ | max | [5 empty] | Disabled | AutoCG | Always enabled
|  |  | 0.0007 | 0.0643 | 0.078
IPU2 | Core | IPU2 | idle | typ | max | [5 empty] | Disabled | AutoCG | Always enabled
|  |  | 0.0007 | 0.0643 | 0.078
VIN1 | IO | VIP1 | idle | typ | max | [5 empty] | Disabled | AutoCG | Always enabled
|  |  | 0.01 | 0.5 | 0.5
VIN2 | IO | VIP1 | idle | typ | max | [5 empty] | Disabled | AutoCG | Always enabled
|  |  | 0.01 | 0.5 | 0.5
VIN3 | IO | VIP2 | idle | typ | max | [5 empty] | Disabled | AutoCG | Always enabled
|  |  | 0.01 | 0.5 | 0.5
VIN4 | IO | VIP2 | idle | typ | max | [5 empty] | Disabled | AutoCG | Always enabled
|  |  | 0.01 | 0.5 | 0.5
VIN5 | IO | VIP3 | idle | typ | max | [5 empty] | Disabled | AutoCG | Always enabled
|  |  | 0.01 | 0.5 | 0.5
VIN6 | IO | VIP3 | idle | typ | max | [5 empty] | Disabled | AutoCG | Always enabled
|  |  | 0.01 | 0.5 | 0.5
VPE | Core | VPE | idle | typ | max | [5 empty] | Disabled | AutoCG | Always enabled
|  |  | 0.01 | 0.5 | 0.5
BB2D | Core | BB2D | idle | typ | max | [5 empty] | Disabled | AutoCG | Always enabled
|  |  | 0.01 | 0.16 | 0.4
VCP1 | Core | VCP1 | idle | typ | max | [5 empty] | Disabled | AutoCG | Always enabled
|  |  | 0.05 | 0.3 | 0.3
VCP2 | Core | VCP2 | idle | typ | max | [5 empty] | Disabled | AutoCG | Always enabled
|  |  | 0.05 | 0.3 | 0.3
VOUT1 | IO | DSS | idle | typ | max | [5 empty] | Disabled | AutoCG | Always enabled
|  |  | 0.001 | 0.11 | 0.13
VOUT2 | IO | DSS | idle | typ | max | [5 empty] | Disabled | AutoCG | Always enabled
|  |  | 0.001 | 0.11 | 0.13
VOUT3 | IO | DSS | idle | typ | max | [5 empty] | Disabled | AutoCG | Always enabled
|  |  | 0.001 | 0.11 | 0.13
HDMI | IO | DSS | idle | typ | max | [5 empty] | Disabled | AutoCG | Always enabled
|  |  | 0.001 | 0.11 | 0.13
CRYPTO | Core | CRYPTO | idle | typ | max | [5 empty] | Disabled | AutoCG | Always enabled
|  |  | 0.01 | 0.1 | 0.12
PCIe_SS1 | IO | PCIe_SS1 | idle | typ | max | [5 empty] | Disabled | AutoCG | Always enabled
|  |  | 0.005 | 0.3 | 0.3
PCIe_SS2 | IO | PCIe_SS2 | idle | typ | max | [5 empty] | Disabled | AutoCG | Always enabled
|  |  | 0.005 | 0.3 | 0.3
SATA | IO | SATA | idle | typ | max | [5 empty] | Disabled | AutoCG | Always enabled
|  |  | 0.001 | 0.1 | 0.1
ICSS1 | Core | ICSS1 | idle | typ | max | [5 empty] | Disabled | AutoCG | Always enabled
|  |  | 0.01 | 0.2 | 0.2
ICSS2 | Core | ICSS2 | idle | typ | max | [5 empty] | Disabled | AutoCG | Always enabled
|  |  | 0.01 | 0.2 | 0.2
GMAC_SW0 | IO | GMAC | idle | typ | max | [5 empty] | Disabled | AutoCG | Always enabled
|  |  | 0.005 | 0.1 | 0.1
GMAC_SW1 | IO | GMAC | idle | typ | max | [5 empty] | Disabled | AutoCG | Always enabled
|  |  | 0.005 | 0.1 | 0.1
USB1 | IO | USB1 | idle | typ | max | [5 empty] | Disabled | AutoCG | Always enabled
|  |  | 0.001 | 0.02 | 0.02
USB2 | IO | USB2 | idle | typ | max | [5 empty] | Disabled | AutoCG | Always enabled
|  |  | 0.001 | 0.02 | 0.02
USB3 | IO | USB3 | idle | typ | max | [5 empty] | Disabled | AutoCG | Always enabled
|  |  | 0.001 | 0.02 | 0.02
USB4 | IO | USB4 | idle | typ | max | [5 empty] | Disabled | AutoCG | Always enabled
|  |  | 0.001 | 0.02 | 0.02
QSPI | IO | QSPI | idle | typ | max | [5 empty] | Disabled | AutoCG | Always enabled
|  |  | 0.01 | 0.07 | 0.07
DCAN1 | IO | DCAN1 | idle | typ | max | [5 empty] | Disabled | AutoCG | Always enabled
|  |  | 0.01 | 0.05 | 0.05
DCAN2 | IO | DCAN2 | idle | typ | max | [5 empty] | Disabled | AutoCG | Always enabled
|  |  | 0.01 | 0.05 | 0.05
MCASP1 | IO | MCASP1 | idle | typ | max | [5 empty] | Disabled | AutoCG | Always enabled
|  |  | 0.01 | 0.05 | 0.05
MCASP2 | IO | MCASP2 | idle | typ | max | [5 empty] | Disabled | AutoCG | Always enabled
|  |  | 0.01 | 0.05 | 0.05
MCASP3 | IO | MCASP3 | idle | typ | max | [5 empty] | Disabled | AutoCG | Always enabled
|  |  | 0.01 | 0.05 | 0.05
MCASP4 | IO | MCASP4 | idle | typ | max | [5 empty] | Disabled | AutoCG | Always enabled
|  |  | 0.01 | 0.05 | 0.05
MCASP5 | IO | MCASP5 | idle | typ | max | [5 empty] | Disabled | AutoCG | Always enabled
|  |  | 0.01 | 0.05 | 0.05
MCASP6 | IO | MCASP6 | idle | typ | max | [5 empty] | Disabled | AutoCG | Always enabled
|  |  | 0.01 | 0.05 | 0.05
MCASP7 | IO | MCASP7 | idle | typ | max | [5 empty] | Disabled | AutoCG | Always enabled
|  |  | 0.01 | 0.05 | 0.05
MCASP8 | IO | MCASP8 | idle | typ | max | [5 empty] | Disabled | AutoCG | Always enabled
|  |  | 0.01 | 0.05 | 0.05
MLB | IO | MLB | idle | typ | max | [5 empty] | Disabled | AutoCG | Always enabled
|  |  | 0.01 | 0.05 | 0.05
GPMC | IO | GPMC | idle | typ | max | [5 empty] | Disabled | AutoCG | Always enabled
|  |  | 0.01 | 0.05 | 0.05
MMC1 | IO | MMC1 | idle | typ | max | [5 empty] | Disabled | AutoCG | Always enabled
|  |  | 0.001 | 0.02 | 0.02
MMC2 | IO | MMC2 | idle | typ | max | [5 empty] | Disabled | AutoCG | Always enabled
|  |  | 0.001 | 0.02 | 0.02
MMC3 | IO | MMC3 | idle | typ | max | [5 empty] | Disabled | AutoCG | Always enabled
|  |  | 0.001 | 0.02 | 0.02
MMC4 | IO | MMC4 | idle | typ | max | [5 empty] | Disabled | AutoCG | Always enabled
|  |  | 0.001 | 0.02 | 0.02
SPI | IO | SPI | idle | typ | max | [5 empty] | Disabled | AutoCG | Always enabled
|  |  | 0.001 | 0.02 | 0.02
UART_I2C_GPIO | IO | UART_I2C_GPIO | idle | typ | max | [5 empty] | Disabled | AutoCG | Always enabled
|  |  | 0.001 | 0.02 | 0.02
RTCSS | Core | RTCSS | idle | typ | max | [5 empty] | Disabled | AutoCG | Always enabled
|  |  | 0.001 | 0.005 | 0.005
EMIF1 | Core | EMIF1 | idle | typ | [6 empty] | Disabled | AutoCG | Always enabled
|  |  | 0.005 | 0.1
EMIF2 | Core | EMIF2 | idle | typ | [6 empty] | Disabled | AutoCG | Always enabled
|  |  | 0.005 | 0.1
DMM | Core | DMM | idle | typ | [6 empty] | Disabled | AutoCG | Always enabled
|  |  | 0.001 | 0.04
L3 | Core | L3 | idle | typ | [6 empty] | Disabled | AutoCG | Always enabled
|  |  | 0.1 | 0.6
SOC_TOP | Core | SOC_TOP | idle | typ | [6 empty] | Disabled | AutoCG | Always enabled
|  |  | 0.2 | 0.4
IO_PER | Core | IO_PER | idle | typ | [6 empty] | Disabled | AutoCG | Always enabled
|  |  | 0 | 0
OCMC2 | Core | OCMC2 | idle | typ | max | [5 empty] | Disabled | AutoCG | Always enabled
|  |  | 0.02 | 0.2 | 0.3
|  |  | 0.02 | 0.1 | 0.15
OCMC3 | Core | OCMC3 | idle | typ | max | [5 empty] | Disabled | AutoCG | Always enabled
|  |  | 0.02 | 0.2 | 0.3
|  |  | 0.02 | 0.1 | 0.15
DDR_CMD_PHY | Core | DDR_CMD_PHY | idle | typ | max | [5 empty] | Disabled | Always enabled
|  |  | 0.01 | 0.05 | 0.05
DDR_DATA_PHY | Core | DDR_DATA_PHY | idle | typ | max | [5 empty] | Disabled | Always enabled
|  |  | 0.01 | 0.05 | 0.05
DLL | Core | DLL | idle | typ | max | [5 empty] | Disabled | Always enabled
|  |  | 0.005 | 0.01 | 0.01

## SoC Leakage (hidden)
IP | a | b | m | c
DSP1 | 5.9988e-05 | 5.4203 | -0.015067 | 0.0354 | 5.0388e-06 | 4.7688 | -0.017762 | 0.039463
DSP2 | 5.9988e-05 | 5.4203 | -0.015067 | 0.0354 | 5.0388e-06 | 4.7688 | -0.017762 | 0.039463
BB2D | 2.5014e-05 | 4.5513 | -0.011938 | 0.034695 | 0 | 0 | 0 | 0
MPU_C0 | 0.00015372 | 5.4749 | -0.014456 | 0.034329 | 4.0925e-06 | 4.8496 | -0.016488 | 0.037857
MPU_C1 | 0.00015372 | 5.4749 | -0.014456 | 0.034329 | 4.0925e-06 | 4.8496 | -0.016488 | 0.037857
MPU_SS | 7.1261e-05 | 5.5447 | -0.015831 | 0.036711 | 1.4959e-05 | 4.8632 | -0.018915 | 0.041195
EMIF1 | 6.652e-06 | 4.6975 | -0.012994 | 0.035571 | 0 | 0 | 0 | 0
EMIF2 | 6.652e-06 | 4.6975 | -0.012994 | 0.035571 | 0 | 0 | 0 | 0
EVE1 | 3.3961e-05 | 5.2892 | -0.015394 | 0.036219 | 4.3889e-06 | 4.9996 | -0.018145 | 0.039276
EVE2 | 3.3961e-05 | 5.2892 | -0.015394 | 0.036219 | 4.3889e-06 | 4.9996 | -0.018145 | 0.039276
EVE3 | 3.3961e-05 | 5.2892 | -0.015394 | 0.036219 | 4.3889e-06 | 4.9996 | -0.018145 | 0.039276
EVE4 | 3.3961e-05 | 5.2892 | -0.015394 | 0.036219 | 4.3889e-06 | 4.9996 | -0.018145 | 0.039276
SOC_TOP | 9.6118e-05 | 4.9204 | -0.013537 | 0.036033 | 3.1577e-06 | 4.6658 | -0.019894 | 0.042451
GMAC | 2.6605e-06 | 5.2193 | -0.016398 | 0.038583
ICSS1 | 1.4669e-06 | 5.8674 | -0.020405 | 0.042283 | 6.0482e-07 | 5.3196 | -0.022927 | 0.044258
ICSS2 | 1.4669e-06 | 5.8674 | -0.020405 | 0.042283 | 6.0482e-07 | 5.3196 | -0.022927 | 0.044258
IVA | 2.8719e-05 | 5.4325 | -0.016276 | 0.037603 | 3.7801e-06 | 4.5393 | -0.018824 | 0.041008
MCASP1 | 4.3565e-07 | 4.933 | -0.014963 | 0.037511 | 0 | 0 | 0 | 0
MCASP2 | 4.3565e-07 | 4.933 | -0.014963 | 0.037511 | 0 | 0 | 0 | 0
MCASP3 | 4.3565e-07 | 4.933 | -0.014963 | 0.037511 | 0 | 0 | 0 | 0
MCASP4 | 4.3565e-07 | 4.933 | -0.014963 | 0.037511 | 0 | 0 | 0 | 0
MCASP5 | 4.3565e-07 | 4.933 | -0.014963 | 0.037511 | 0 | 0 | 0 | 0
MCASP6 | 4.3565e-07 | 4.933 | -0.014963 | 0.037511 | 0 | 0 | 0 | 0
MCASP7 | 4.3565e-07 | 4.933 | -0.014963 | 0.037511 | 0 | 0 | 0 | 0
MCASP8 | 4.3565e-07 | 4.933 | -0.014963 | 0.037511 | 0 | 0 | 0 | 0
IPU1 | 6.8524e-06 | 5.2195 | -0.015195 | 0.03677 | 8.7942e-07 | 5.3686 | -0.022332 | 0.04306
IPU2 | 6.8524e-06 | 5.2195 | -0.015195 | 0.03677 | 8.7942e-07 | 5.3686 | -0.022332 | 0.04306
L3 | 5.6479e-05 | 4.737 | -0.013195 | 0.035627 | 5.8625e-07 | 4.6157 | -0.01836 | 0.039655
DMM | 5.86e-06 | 5.0874 | -0.014755 | 0.036973
DSS | 6.6474e-06 | 5.9379 | -0.020246 | 0.041288
IO_PER | 3.0497e-05 | 4.8802 | -0.013679 | 0.036013 | 1.0641e-06 | 5.0447 | -0.020786 | 0.04196
OCMC2 | 4.7905e-07 | 7.3384 | -0.027165 | 0.049953 | 6.0401e-06 | 4.6551 | -0.019921 | 0.042597
OCMC3 | 4.7905e-07 | 7.3384 | -0.027165 | 0.049953 | 6.0401e-06 | 4.6551 | -0.019921 | 0.042597
PCIE_SS1 | 3.029e-06 | 4.9829 | -0.01487 | 0.036859 | 8.1848e-08 | 5.8179 | -0.024538 | 0.044444
PCIE_SS2 | 3.029e-06 | 4.9829 | -0.01487 | 0.036859 | 8.1848e-08 | 5.8179 | -0.024538 | 0.044444
SATA | 6.9556e-07 | 5.0151 | -0.015803 | 0.038128 | 0 | 0 | 0 | 0
VIP1 | 1.1769e-05 | 5.0061 | -0.014769 | 0.037059 | 1.3929e-06 | 4.6179 | -0.019268 | 0.041337
VIP2 | 1.1769e-05 | 5.0061 | -0.014769 | 0.037059 | 1.3929e-06 | 4.6179 | -0.019268 | 0.041337
VIP3 | 1.1769e-05 | 5.0061 | -0.014769 | 0.037059 | 1.3929e-06 | 4.6179 | -0.019268 | 0.041337
VPE | 6.1993e-06 | 5.2489 | -0.016328 | 0.038512 | 1.5842e-06 | 4.6164 | -0.019242 | 0.041316
VCP1 | 0 | 0 | 0 | 0 | 0 | 0 | 0 | 0
VCP2 | 0 | 0 | 0 | 0 | 0 | 0 | 0 | 0
CRYPTO | 0 | 0 | 0 | 0 | 0 | 0 | 0 | 0
USB1 | 8.2671e-06 | 4.7489 | -0.0133 | 0.034614 | 2.0691e-07 | 4.6417 | -0.019884 | 0.042518
USB2 | 8.2671e-06 | 4.7489 | -0.0133 | 0.034614 | 2.0691e-07 | 4.6417 | -0.019884 | 0.042518
USB3 | 8.2671e-06 | 4.7489 | -0.0133 | 0.034614 | 2.0691e-07 | 4.6417 | -0.019884 | 0.042518
USB4 | 8.2671e-06 | 4.7489 | -0.0133 | 0.034614 | 2.0691e-07 | 4.6417 | -0.019884 | 0.042518
MLB | 0 | 0 | 0 | 0 | 0 | 0 | 0 | 0
GPMC | 0 | 0 | 0 | 0 | 0 | 0 | 0 | 0
MMC1 | 0 | 0 | 0 | 0 | 0 | 0 | 0 | 0
MMC2 | 0 | 0 | 0 | 0 | 0 | 0 | 0 | 0
MMC3 | 0 | 0 | 0 | 0 | 0 | 0 | 0 | 0
MMC4 | 0 | 0 | 0 | 0 | 0 | 0 | 0 | 0
UART_I2C_GPIO | 0 | 0 | 0 | 0 | 0 | 0 | 0 | 0
SPI | 0 | 0 | 0 | 0 | 0 | 0 | 0 | 0
RTCSS | 0 | 0 | 0 | 0 | 0 | 0 | 0 | 0
QSPI | 0 | 0 | 0 | 0 | 0 | 0 | 0 | 0
DCAN1 | 0 | 0 | 0 | 0 | 0 | 0 | 0 | 0
DCAN2 | 0 | 0 | 0 | 0 | 0 | 0 | 0 | 0
GPU_HYDRA | 6.9715e-05 | 4.8717 | -0.013242 | 0.034291 | 1.433e-06 | 5.5529 | -0.02224 | 0.042494
GPU_CORE0 | 0.00015587 | 5.2644 | -0.014059 | 0.034332 | 7.9482e-07 | 5.6702 | -0.023405 | 0.042878
GPU_CORE1 | 0.00015587 | 5.2644 | -0.014059 | 0.034332 | 7.9482e-07 | 5.6702 | -0.023405 | 0.042878
DDR_CMD_PHY | 4e-07 | 4.4344 | -0.010922 | 0.031341 | 0 | 0 | 0 | 0
DDR_DATA_PHY | 9e-06 | 4.3659 | -0.010398 | 0.032047 | 0 | 0 | 0 | 0
DLL | 1.5873e-06 | 4.3344 | -0.010283 | 0.032281 | 0 | 0 | 0 | 0