## Sheet1
No. | AM62A + ox03f10 HDR4 mode Load the binary file containing the parameters calibrated by CCM, and execute either edgeai-tiovx-apps-test or gst-launch-1.0. 1. The image color displayed on the HDMI monitor significantly differs from the CCM preview effect, with noticeable color deviations observed in the YUV images captured by DCC. 2.Additionally, the indoor color rendition is suboptimal; for instance, grey walls appear to have a greenish tint.
| color temperature | DCC->Color correction preview | generate ccm's xml file to dcc_viss.bin, load bin,YUV preview
1 | HZ
The image color seen on the HDM display is quite different from the preview effect of CCM, and the conscious color deviation of the YUV image captured by DCC is very large.
2 | A
The image color seen on the HDM display is quite different from the preview effect of CCM, and the conscious color deviation of the YUV image captured by DCC is very large.
3 | D50
4 | roomin
The color effect inside the room is also not good. The grey walls even show a greenish tint
A
D50