## AM62x Pinmux
Package Signal Name | Bootstrap | Mode0 function | Mode1 function | Mode2 function | Mode3 function | Mode4 function | Mode5 function | Mode6 function | Mode7 function | Mode8 function | Mode9 function
MCU_SPI0_CS0 |  | MCU_SPI0_CS0 |  |  |  | WKUP_TIMER_IO1 |  |  | MCU_GPIO0_0
MCU_SPI0_CS1 |  | MCU_SPI0_CS1 | MCU_OBSCLK0 | MCU_SYSCLKOUT0 | MCU_EXT_REFCLK0 | MCU_TIMER_IO1 |  |  | MCU_GPIO0_1
MCU_SPI0_CLK |  | MCU_SPI0_CLK | [6 empty] | MCU_GPIO0_2
MCU_SPI0_D0 |  | MCU_SPI0_D0 | [6 empty] | MCU_GPIO0_3
MCU_SPI0_D1 |  | MCU_SPI0_D1 | [6 empty] | MCU_GPIO0_4
MCU_UART0_RXD |  | MCU_UART0_RXD | [6 empty] | MCU_GPIO0_5
MCU_UART0_TXD |  | MCU_UART0_TXD | [6 empty] | MCU_GPIO0_6
MCU_UART0_CTSn |  | MCU_UART0_CTSn | MCU_TIMER_IO0 |  | MCU_SPI1_D0 |  |  |  | MCU_GPIO0_7
MCU_UART0_RTSn |  | MCU_UART0_RTSn | MCU_TIMER_IO1 |  | MCU_SPI1_D1 |  |  |  | MCU_GPIO0_8
WKUP_UART0_RXD |  | WKUP_UART0_RXD |  | MCU_SPI0_CS2 |  |  |  |  | MCU_GPIO0_9
WKUP_UART0_TXD |  | WKUP_UART0_TXD |  | MCU_SPI1_CS2 |  |  |  |  | MCU_GPIO0_10
WKUP_UART0_CTSn |  | WKUP_UART0_CTSn | WKUP_TIMER_IO0 |  | MCU_SPI1_CS0 |  |  |  | MCU_GPIO0_11
WKUP_UART0_RTSn |  | WKUP_UART0_RTSn | WKUP_TIMER_IO1 |  | MCU_SPI1_CLK |  |  |  | MCU_GPIO0_12
MCU_MCAN0_TX |  | MCU_MCAN0_TX | WKUP_TIMER_IO0 | MCU_SPI0_CS3 |  |  |  |  | MCU_GPIO0_13
MCU_MCAN0_RX |  | MCU_MCAN0_RX | MCU_TIMER_IO0 | MCU_SPI1_CS3 |  |  |  |  | MCU_GPIO0_14
MCU_MCAN1_TX |  | MCU_MCAN1_TX | MCU_TIMER_IO2 |  | MCU_SPI1_CS1 | MCU_EXT_REFCLK0 |  |  | MCU_GPIO0_15
MCU_MCAN1_RX |  | MCU_MCAN1_RX | MCU_TIMER_IO3 | MCU_SPI0_CS2 | MCU_SPI1_CS2 | MCU_SPI1_CLK |  |  | MCU_GPIO0_16
MCU_I2C0_SCL |  | MCU_I2C0_SCL | [6 empty] | MCU_GPIO0_17
MCU_I2C0_SDA |  | MCU_I2C0_SDA | [6 empty] | MCU_GPIO0_18
WKUP_I2C0_SCL |  | WKUP_I2C0_SCL | [6 empty] | MCU_GPIO0_19
WKUP_I2C0_SDA |  | WKUP_I2C0_SDA | [6 empty] | MCU_GPIO0_20
MCU_RESETz |  | MCU_RESETz
MCU_PORz |  | MCU_PORz
MCU_RESETSTATz |  | MCU_RESETSTATz | [6 empty] | MCU_GPIO0_21
MCU_ERRORn |  | MCU_ERRORn
TCK |  | TCK
TRSTn |  | TRSTn
TDI |  | TDI
TDO |  | TDO
TMS |  | TMS
EMU0 |  | EMU0
EMU1 |  | EMU1
MCU_OSC0_XO |  | MCU_OSC0_XO
MCU_OSC0_XI |  | MCU_OSC0_XI
WKUP_LFOSC0_XO |  | WKUP_LFOSC0_XO
WKUP_LFOSC0_XI |  | WKUP_LFOSC0_XI
PMIC_LPM_EN0 |  | PMIC_LPM_EN0 | [6 empty] | MCU_GPIO0_22
WKUP_CLKOUT0 |  | WKUP_CLKOUT0 | [6 empty] | MCU_GPIO0_23
OSPI0_CLK |  | OSPI0_CLK | [6 empty] | GPIO0_0
OSPI0_LBCLKO |  | OSPI0_LBCLKO |  |  |  |  | UART5_RTSn |  | GPIO0_1
OSPI0_DQS |  | OSPI0_DQS |  |  |  |  | UART5_CTSn |  | GPIO0_2
OSPI0_D0 |  | OSPI0_D0 | [6 empty] | GPIO0_3
OSPI0_D1 |  | OSPI0_D1 | [6 empty] | GPIO0_4
OSPI0_D2 |  | OSPI0_D2 | [6 empty] | GPIO0_5
OSPI0_D3 |  | OSPI0_D3 | [6 empty] | GPIO0_6
OSPI0_D4 |  | OSPI0_D4 | SPI1_CS0 | MCASP1_AXR1 | UART6_RXD |  |  |  | GPIO0_7
OSPI0_D5 |  | OSPI0_D5 | SPI1_CLK | MCASP1_AXR0 | UART6_TXD |  |  |  | GPIO0_8
OSPI0_D6 |  | OSPI0_D6 | SPI1_D0 | MCASP1_ACLKX | UART6_RTSn |  |  |  | GPIO0_9
OSPI0_D7 |  | OSPI0_D7 | SPI1_D1 | MCASP1_AFSX | UART6_CTSn |  |  |  | GPIO0_10
OSPI0_CSn0 |  | OSPI0_CSn0 | [6 empty] | GPIO0_11
OSPI0_CSn1 |  | OSPI0_CSn1 | [6 empty] | GPIO0_12
OSPI0_CSn2 |  | OSPI0_CSn2 | SPI1_CS1 | OSPI0_RESET_OUT1 | MCASP1_AFSR | MCASP1_AXR2 | UART5_RXD |  | GPIO0_13
OSPI0_CSn3 |  | OSPI0_CSn3 | OSPI0_RESET_OUT0 | OSPI0_ECC_FAIL | MCASP1_ACLKR | MCASP1_AXR3 | UART5_TXD |  | GPIO0_14
GPMC0_AD0 | BOOTMODE00 | GPMC0_AD0 | PR0_PRU1_GPO8 | PR0_PRU1_GPI8 | MCASP2_AXR4 | PR0_PRU0_GPO0 | PR0_PRU0_GPI0 | TRC_CLK | GPIO0_15
GPMC0_AD1 | BOOTMODE01 | GPMC0_AD1 | PR0_PRU1_GPO9 | PR0_PRU1_GPI9 | MCASP2_AXR5 | PR0_PRU0_GPO1 | PR0_PRU0_GPI1 | TRC_CTL | GPIO0_16
GPMC0_AD2 | BOOTMODE02 | GPMC0_AD2 | PR0_PRU1_GPO10 | PR0_PRU1_GPI10 | MCASP2_AXR6 | PR0_PRU0_GPO2 | PR0_PRU0_GPI2 | TRC_DATA0 | GPIO0_17
GPMC0_AD3 | BOOTMODE03 | GPMC0_AD3 | PR0_PRU1_GPO11 | PR0_PRU1_GPI11 | MCASP2_AXR7 | PR0_PRU0_GPO3 | PR0_PRU0_GPI3 | TRC_DATA1 | GPIO0_18
GPMC0_AD4 | BOOTMODE04 | GPMC0_AD4 | PR0_PRU1_GPO12 | PR0_PRU1_GPI12 | MCASP2_AXR8 | PR0_PRU0_GPO4 | PR0_PRU0_GPI4 | TRC_DATA2 | GPIO0_19
GPMC0_AD5 | BOOTMODE05 | GPMC0_AD5 | PR0_PRU1_GPO13 | PR0_PRU1_GPI13 | MCASP2_AXR9 | PR0_PRU0_GPO5 | PR0_PRU0_GPI5 | TRC_DATA3 | GPIO0_20
GPMC0_AD6 | BOOTMODE06 | GPMC0_AD6 | PR0_PRU1_GPO14 | PR0_PRU1_GPI14 | MCASP2_AXR10 | PR0_PRU0_GPO6 | PR0_PRU0_GPI6 | TRC_DATA4 | GPIO0_21
GPMC0_AD7 | BOOTMODE07 | GPMC0_AD7 | PR0_PRU1_GPO15 | PR0_PRU1_GPI15 | MCASP2_AXR11 | PR0_PRU0_GPO7 | PR0_PRU0_GPI7 | TRC_DATA5 | GPIO0_22
GPMC0_AD8 | BOOTMODE08 | GPMC0_AD8 | VOUT0_DATA16 | UART2_RXD | MCASP2_AXR0 | PR0_PRU1_GPO0 | PR0_PRU1_GPI0 |  | GPIO0_23
GPMC0_AD9 | BOOTMODE09 | GPMC0_AD9 | VOUT0_DATA17 | UART2_TXD | MCASP2_AXR1 | PR0_PRU1_GPO1 | PR0_PRU1_GPI1 |  | GPIO0_24
GPMC0_AD10 | BOOTMODE10 | GPMC0_AD10 | VOUT0_DATA18 | UART3_RXD | MCASP2_AXR2 | PR0_PRU1_GPO2 | PR0_PRU1_GPI2 |  | GPIO0_25 | OBSCLK0
GPMC0_AD11 | BOOTMODE11 | GPMC0_AD11 | VOUT0_DATA19 | UART3_TXD | MCASP2_AXR3 | PR0_PRU1_GPO3 | PR0_PRU1_GPI3 | TRC_DATA23 | GPIO0_26
GPMC0_AD12 | BOOTMODE12 | GPMC0_AD12 | VOUT0_DATA20 | UART4_RXD | MCASP2_AFSX | PR0_PRU0_GPO0 | PR0_PRU0_GPI0 | TRC_DATA22 | GPIO0_27
GPMC0_AD13 | BOOTMODE13 | GPMC0_AD13 | VOUT0_DATA21 | UART4_TXD | MCASP2_ACLKX | PR0_PRU0_GPO1 | PR0_PRU0_GPI1 | TRC_DATA21 | GPIO0_28
GPMC0_AD14 | BOOTMODE14 | GPMC0_AD14 | VOUT0_DATA22 | UART5_RXD | MCASP2_AFSR | PR0_PRU0_GPO2 | PR0_PRU0_GPI2 | TRC_DATA20 | GPIO0_29 | UART2_CTSn
GPMC0_AD15 | BOOTMODE15 | GPMC0_AD15 | VOUT0_DATA23 | UART5_TXD | MCASP2_ACLKR | PR0_PRU0_GPO3 | PR0_PRU0_GPI3 | TRC_DATA19 | GPIO0_30 | UART2_RTSn
GPMC0_CLK |  | GPMC0_CLK |  | MCASP1_AXR3 | GPMC0_FCLK_MUX | PR0_PRU0_GPO8 | PR0_PRU0_GPI8 | TRC_DATA6 | GPIO0_31
GPMC0_ADVn_ALE |  | GPMC0_ADVn_ALE |  | MCASP1_AXR2 |  | PR0_PRU0_GPO9 | PR0_PRU0_GPI9 | TRC_DATA7 | GPIO0_32
GPMC0_OEn_REn |  | GPMC0_OEn_REn |  | MCASP1_AXR1 |  | PR0_PRU0_GPO10 | PR0_PRU0_GPI10 | TRC_DATA8 | GPIO0_33
GPMC0_WEn |  | GPMC0_WEn |  | MCASP1_AXR0 |  | PR0_PRU0_GPO11 | PR0_PRU0_GPI11 | TRC_DATA9 | GPIO0_34
GPMC0_BE0n_CLE |  | GPMC0_BE0n_CLE |  | MCASP1_ACLKX |  | PR0_PRU0_GPO12 | PR0_PRU0_GPI12 | TRC_DATA10 | GPIO0_35
GPMC0_BE1n |  | GPMC0_BE1n |  |  | MCASP2_AXR12 | PR0_PRU0_GPO13 | PR0_PRU0_GPI13 | TRC_DATA11 | GPIO0_36
GPMC0_WAIT0 |  | GPMC0_WAIT0 |  | MCASP1_AFSX |  | PR0_PRU0_GPO14 | PR0_PRU0_GPI14 | TRC_DATA12 | GPIO0_37
GPMC0_WAIT1 |  | GPMC0_WAIT1 | VOUT0_EXTPCLKIN | GPMC0_A21 | UART6_RXD |  |  |  | GPIO0_38 | EQEP2_I
GPMC0_WPn |  | GPMC0_WPn | AUDIO_EXT_REFCLK1 | GPMC0_A22 | UART6_TXD | PR0_PRU0_GPO15 | PR0_PRU0_GPI15 | TRC_DATA13 | GPIO0_39
GPMC0_DIR |  | GPMC0_DIR | PR0_ECAP0_IN_APWM_OUT |  | MCASP2_AXR13 | PR0_PRU0_GPO16 | PR0_PRU0_GPI16 | TRC_DATA14 | GPIO0_40 | EQEP2_S
GPMC0_CSn0 |  | GPMC0_CSn0 |  |  | MCASP2_AXR14 | PR0_PRU0_GPO17 | PR0_PRU0_GPI17 | TRC_DATA15 | GPIO0_41
GPMC0_CSn1 |  | GPMC0_CSn1 | PR0_PRU1_GPO16 | PR0_PRU1_GPI16 | MCASP2_AXR15 | PR0_PRU0_GPO18 | PR0_PRU0_GPI18 | TRC_DATA16 | GPIO0_42
GPMC0_CSn2 |  | GPMC0_CSn2 | I2C2_SCL | MCASP1_AXR4 | UART4_RXD | PR0_PRU0_GPO19 | PR0_PRU0_GPI19 | TRC_DATA17 | GPIO0_43 | MCASP1_AFSR
GPMC0_CSn3 |  | GPMC0_CSn3 | I2C2_SDA | GPMC0_A20 | UART4_TXD | MCASP1_AXR5 |  | TRC_DATA18 | GPIO0_44 | MCASP1_ACLKR
VOUT0_DATA0 |  | VOUT0_DATA0 | GPMC0_A0 | PR0_PRU1_GPO0 | PR0_PRU1_GPI0 | UART2_RXD | PR0_PRU0_GPO8 | PR0_PRU0_GPI8 | GPIO0_45
VOUT0_DATA1 |  | VOUT0_DATA1 | GPMC0_A1 | PR0_PRU1_GPO1 | PR0_PRU1_GPI1 | UART2_TXD | PR0_PRU0_GPO9 | PR0_PRU0_GPI9 | GPIO0_46
VOUT0_DATA2 |  | VOUT0_DATA2 | GPMC0_A2 | PR0_PRU1_GPO2 | PR0_PRU1_GPI2 | UART3_RXD | PR0_PRU0_GPO10 | PR0_PRU0_GPI10 | GPIO0_47
VOUT0_DATA3 |  | VOUT0_DATA3 | GPMC0_A3 | PR0_PRU1_GPO3 | PR0_PRU1_GPI3 | UART3_TXD | PR0_PRU0_GPO11 | PR0_PRU0_GPI11 | GPIO0_48
VOUT0_DATA4 |  | VOUT0_DATA4 | GPMC0_A4 | PR0_PRU1_GPO4 | PR0_PRU1_GPI4 | UART4_RXD | PR0_PRU0_GPO12 | PR0_PRU0_GPI12 | GPIO0_49
VOUT0_DATA5 |  | VOUT0_DATA5 | GPMC0_A5 | PR0_PRU1_GPO5 | PR0_PRU1_GPI5 | UART4_TXD | PR0_PRU0_GPO13 | PR0_PRU0_GPI13 | GPIO0_50
VOUT0_DATA6 |  | VOUT0_DATA6 | GPMC0_A6 | PR0_PRU1_GPO6 | PR0_PRU1_GPI6 | UART5_RXD | PR0_PRU0_GPO14 | PR0_PRU0_GPI14 | GPIO0_51
VOUT0_DATA7 |  | VOUT0_DATA7 | GPMC0_A7 | PR0_PRU1_GPO7 | PR0_PRU1_GPI7 | UART5_TXD | PR0_PRU0_GPO15 | PR0_PRU0_GPI15 | GPIO0_52
VOUT0_DATA8 |  | VOUT0_DATA8 | GPMC0_A8 | PR0_PRU1_GPO16 | PR0_PRU1_GPI16 | UART6_RXD | PR0_PRU0_GPO17 | PR0_PRU0_GPI17 | GPIO0_53
VOUT0_DATA9 |  | VOUT0_DATA9 | GPMC0_A9 | PR0_PRU1_GPO8 | PR0_PRU1_GPI8 | UART6_TXD | PR0_PRU0_GPO16 | PR0_PRU0_GPI16 | GPIO0_54
VOUT0_DATA10 |  | VOUT0_DATA10 | GPMC0_A10 | PR0_PRU1_GPO9 | PR0_PRU1_GPI9 | UART6_RTSn | PR0_PRU0_GPO0 | PR0_PRU0_GPI0 | GPIO0_55
VOUT0_DATA11 |  | VOUT0_DATA11 | GPMC0_A11 | PR0_PRU1_GPO10 | PR0_PRU1_GPI10 | UART6_CTSn | PR0_PRU0_GPO1 | PR0_PRU0_GPI1 | GPIO0_56
VOUT0_DATA12 |  | VOUT0_DATA12 | GPMC0_A12 | PR0_PRU1_GPO11 | PR0_PRU1_GPI11 | UART5_RTSn | PR0_PRU0_GPO2 | PR0_PRU0_GPI2 | GPIO0_57
VOUT0_DATA13 |  | VOUT0_DATA13 | GPMC0_A13 | PR0_PRU1_GPO12 | PR0_PRU1_GPI12 | UART5_CTSn | PR0_PRU0_GPO3 | PR0_PRU0_GPI3 | GPIO0_58
VOUT0_DATA14 |  | VOUT0_DATA14 | GPMC0_A14 | PR0_PRU1_GPO13 | PR0_PRU1_GPI13 | UART4_RTSn | PR0_PRU0_GPO4 | PR0_PRU0_GPI4 | GPIO0_59
VOUT0_DATA15 |  | VOUT0_DATA15 | GPMC0_A15 | PR0_PRU1_GPO14 | PR0_PRU1_GPI14 | UART4_CTSn | PR0_PRU0_GPO5 | PR0_PRU0_GPI5 | GPIO0_60
VOUT0_HSYNC |  | VOUT0_HSYNC | GPMC0_A16 | PR0_PRU1_GPO15 | PR0_PRU1_GPI15 | UART3_RTSn | PR0_PRU0_GPO6 | PR0_PRU0_GPI6 | GPIO0_61
VOUT0_DE |  | VOUT0_DE | GPMC0_A17 | PR0_PRU1_GPO17 | PR0_PRU1_GPI17 | UART3_CTSn | PR0_PRU0_GPO7 | PR0_PRU0_GPI7 | GPIO0_62
VOUT0_VSYNC |  | VOUT0_VSYNC | GPMC0_A18 | PR0_PRU1_GPO18 | PR0_PRU1_GPI18 | UART2_RTSn | PR0_PRU0_GPO18 | PR0_PRU0_GPI18 | GPIO0_63
VOUT0_PCLK |  | VOUT0_PCLK | GPMC0_A19 | PR0_PRU1_GPO19 | PR0_PRU1_GPI19 | UART2_CTSn | PR0_PRU0_GPO19 | PR0_PRU0_GPI19 | GPIO0_64 | PR0_ECAP0_IN_APWM_OUT
MMC2_DAT3 |  | MMC2_DAT3 | MCASP1_AXR3 |  | UART5_RXD |  |  |  | GPIO0_65
MMC2_DAT2 |  | MMC2_DAT2 | MCASP1_AXR2 |  | UART5_TXD |  |  |  | GPIO0_66
MMC2_DAT1 |  | MMC2_DAT1 | MCASP1_AXR1 | [5 empty] | GPIO0_67
MMC2_DAT0 |  | MMC2_DAT0 | MCASP1_AXR0 | [5 empty] | GPIO0_68
MMC2_CLK |  | MMC2_CLK | MCASP1_ACLKR | MCASP1_AXR5 | UART6_RXD |  |  |  | GPIO0_69
MMC2_CMD |  | MMC2_CMD | MCASP1_AFSR | MCASP1_AXR4 | UART6_TXD |  |  |  | GPIO0_70
MMC2_SDCD |  | MMC2_SDCD | MCASP1_ACLKX |  | UART4_RXD |  |  |  | GPIO0_71
MMC2_SDWP |  | MMC2_SDWP | MCASP1_AFSX |  | UART4_TXD |  |  |  | GPIO0_72
RGMII1_TX_CTL |  | RGMII1_TX_CTL | RMII1_TX_EN | [5 empty] | GPIO0_73
RGMII1_TXC |  | RGMII1_TXC | RMII1_CRS_DV | [5 empty] | GPIO0_74
RGMII1_TD0 |  | RGMII1_TD0 | RMII1_TXD0 | [5 empty] | GPIO0_75
RGMII1_TD1 |  | RGMII1_TD1 | RMII1_TXD1 | [5 empty] | GPIO0_76
RGMII1_TD2 |  | RGMII1_TD2 |  | PR0_UART0_RXD |  |  |  |  | GPIO0_77
RGMII1_TD3 |  | RGMII1_TD3 |  | PR0_UART0_TXD |  |  |  |  | GPIO0_78
RGMII1_RX_CTL |  | RGMII1_RX_CTL | RMII1_RX_ER | [5 empty] | GPIO0_79
RGMII1_RXC |  | RGMII1_RXC | RMII1_REF_CLK | PR0_UART0_CTSn |  |  |  |  | GPIO0_80
RGMII1_RD0 |  | RGMII1_RD0 | RMII1_RXD0 | [5 empty] | GPIO0_81
RGMII1_RD1 |  | RGMII1_RD1 | RMII1_RXD1 | [5 empty] | GPIO0_82
RGMII1_RD2 |  | RGMII1_RD2 |  | PR0_UART0_RTSn |  |  |  |  | GPIO0_83
RGMII1_RD3 |  | RGMII1_RD3 | [6 empty] | GPIO0_84
MDIO0_MDIO |  | MDIO0_MDIO | [6 empty] | GPIO0_85
MDIO0_MDC |  | MDIO0_MDC | [6 empty] | GPIO0_86
RGMII2_TX_CTL |  | RGMII2_TX_CTL | RMII2_TX_EN | MCASP2_AXR4 | PR0_PRU1_GPO0 | PR0_PRU1_GPI0 |  |  | GPIO0_87
RGMII2_TXC |  | RGMII2_TXC | RMII2_CRS_DV | MCASP2_AXR5 | PR0_PRU1_GPO1 | PR0_PRU1_GPI1 |  |  | GPIO0_88
RGMII2_TD0 |  | RGMII2_TD0 | RMII2_TXD0 | MCASP2_AXR6 | PR0_PRU1_GPO2 | PR0_PRU1_GPI2 |  |  | GPIO0_89
RGMII2_TD1 |  | RGMII2_TD1 | RMII2_TXD1 | MCASP2_ACLKR | PR0_PRU1_GPO3 | PR0_PRU1_GPI3 | MCASP2_AXR8 |  | GPIO0_90
RGMII2_TD2 |  | RGMII2_TD2 |  | MCASP2_AFSX | PR0_PRU1_GPO4 | PR0_PRU1_GPI4 | PR0_ECAP0_IN_APWM_OUT |  | GPIO0_91 | EQEP2_I
RGMII2_TD3 |  | RGMII2_TD3 |  | MCASP2_ACLKX | PR0_PRU1_GPO16 | PR0_PRU1_GPI16 | PR0_ECAP0_SYNC_OUT | PR0_UART0_CTSn | GPIO1_0 | EQEP2_S
RGMII2_RX_CTL |  | RGMII2_RX_CTL | RMII2_RX_ER | MCASP2_AXR3 | PR0_PRU0_GPO0 | PR0_PRU0_GPI0 |  |  | GPIO1_1
RGMII2_RXC |  | RGMII2_RXC | RMII2_REF_CLK | MCASP2_AXR1 | PR0_PRU0_GPO1 | PR0_PRU0_GPI1 | PR0_ECAP0_SYNC_IN |  | GPIO1_2
RGMII2_RD0 |  | RGMII2_RD0 | RMII2_RXD0 | MCASP2_AXR2 | PR0_PRU0_GPO2 | PR0_PRU0_GPI2 |  | PR0_UART0_RTSn | GPIO1_3
RGMII2_RD1 |  | RGMII2_RD1 | RMII2_RXD1 | MCASP2_AFSR | PR0_PRU0_GPO3 | PR0_PRU0_GPI3 | MCASP2_AXR7 |  | GPIO1_4
RGMII2_RD2 |  | RGMII2_RD2 |  | MCASP2_AXR0 | PR0_PRU0_GPO4 | PR0_PRU0_GPI4 | PR0_UART0_RXD |  | GPIO1_5 | EQEP2_A
RGMII2_RD3 |  | RGMII2_RD3 |  | AUDIO_EXT_REFCLK0 | PR0_PRU0_GPO16 | PR0_PRU0_GPI16 | PR0_UART0_TXD |  | GPIO1_6 | EQEP2_B
MCASP0_AXR3 |  | MCASP0_AXR3 | SPI2_D0 | UART1_CTSn | UART6_RXD | PR0_IEP0_EDIO_DATA_IN_OUT28 | ECAP1_IN_APWM_OUT | PR0_UART0_RXD | GPIO1_7 | EQEP0_A
MCASP0_AXR2 |  | MCASP0_AXR2 | SPI2_D1 | UART1_RTSn | UART6_TXD | PR0_IEP0_EDIO_DATA_IN_OUT29 | ECAP2_IN_APWM_OUT | PR0_UART0_TXD | GPIO1_8 | EQEP0_B
MCASP0_AXR1 |  | MCASP0_AXR1 | SPI2_CS2 | ECAP1_IN_APWM_OUT |  |  | PR0_UART0_RXD | EHRPWM1_A | GPIO1_9 | EQEP0_S
MCASP0_AXR0 |  | MCASP0_AXR0 | PR0_ECAP0_IN_APWM_OUT | AUDIO_EXT_REFCLK0 |  |  | PR0_UART0_TXD | EHRPWM1_B | GPIO1_10 | EQEP0_I
MCASP0_ACLKX |  | MCASP0_ACLKX | SPI2_CS1 | ECAP2_IN_APWM_OUT |  |  |  |  | GPIO1_11 | EQEP1_A
MCASP0_AFSX |  | MCASP0_AFSX | SPI2_CS3 | AUDIO_EXT_REFCLK1 |  |  |  |  | GPIO1_12 | EQEP1_B
MCASP0_AFSR |  | MCASP0_AFSR | SPI2_CS0 | UART1_RXD |  |  |  | EHRPWM0_A | GPIO1_13 | EQEP1_S
MCASP0_ACLKR |  | MCASP0_ACLKR | SPI2_CLK | UART1_TXD |  |  |  | EHRPWM0_B | GPIO1_14 | EQEP1_I
SPI0_CS0 |  | SPI0_CS0 |  | EHRPWM0_A |  |  |  | PR0_ECAP0_SYNC_IN | GPIO1_15
SPI0_CS1 |  | SPI0_CS1 | CP_GEMAC_CPTS0_TS_COMP | EHRPWM0_B | ECAP0_IN_APWM_OUT |  |  |  | GPIO1_16 |  | EHRPWM_TZn_IN5
SPI0_CLK |  | SPI0_CLK | CP_GEMAC_CPTS0_TS_SYNC | EHRPWM1_A |  |  |  |  | GPIO1_17
SPI0_D0 |  | SPI0_D0 | CP_GEMAC_CPTS0_HW1TSPUSH | EHRPWM1_B |  |  |  |  | GPIO1_18
SPI0_D1 |  | SPI0_D1 | CP_GEMAC_CPTS0_HW2TSPUSH | EHRPWM_TZn_IN0 |  |  |  |  | GPIO1_19
UART0_RXD |  | UART0_RXD | ECAP1_IN_APWM_OUT | SPI2_D0 | EHRPWM2_A |  |  |  | GPIO1_20
UART0_TXD |  | UART0_TXD | ECAP2_IN_APWM_OUT | SPI2_D1 | EHRPWM2_B |  |  |  | GPIO1_21
UART0_CTSn |  | UART0_CTSn | SPI0_CS2 | I2C3_SCL | UART2_RXD | TIMER_IO6 | AUDIO_EXT_REFCLK0 | PR0_ECAP0_SYNC_OUT | GPIO1_22 | MCASP2_AFSX | MMC2_SDCD
UART0_RTSn |  | UART0_RTSn | SPI0_CS3 | I2C3_SDA | UART2_TXD | TIMER_IO7 | AUDIO_EXT_REFCLK1 | PR0_ECAP0_IN_APWM_OUT | GPIO1_23 | MCASP2_ACLKX | MMC2_SDWP
MCAN0_TX |  | MCAN0_TX | UART5_RXD | TIMER_IO2 | SYNC2_OUT | UART1_DTRn | EQEP2_I | PR0_UART0_RXD | GPIO1_24 | MCASP2_AXR0 | EHRPWM_TZn_IN3
MCAN0_RX |  | MCAN0_RX | UART5_TXD | TIMER_IO3 | SYNC3_OUT | UART1_RIn | EQEP2_S | PR0_UART0_TXD | GPIO1_25 | MCASP2_AXR1 | EHRPWM_TZn_IN4
I2C0_SCL |  | I2C0_SCL | PR0_IEP0_EDIO_DATA_IN_OUT30 | SYNC0_OUT | OBSCLK0 | UART1_DCDn | EQEP2_A | EHRPWM_SOCA | GPIO1_26 | ECAP1_IN_APWM_OUT | SPI2_CS0
I2C0_SDA |  | I2C0_SDA | PR0_IEP0_EDIO_DATA_IN_OUT31 | SPI2_CS2 | TIMER_IO5 | UART1_DSRn | EQEP2_B | EHRPWM_SOCB | GPIO1_27 | ECAP2_IN_APWM_OUT
I2C1_SCL |  | I2C1_SCL | UART1_RXD | TIMER_IO0 | SPI2_CS1 | EHRPWM0_SYNCI |  |  | GPIO1_28 | EHRPWM2_A | MMC2_SDCD
I2C1_SDA |  | I2C1_SDA | UART1_TXD | TIMER_IO1 | SPI2_CLK | EHRPWM0_SYNCO |  |  | GPIO1_29 | EHRPWM2_B | MMC2_SDWP
EXT_REFCLK1 |  | EXT_REFCLK1 | SYNC1_OUT | SPI2_CS3 | SYSCLKOUT0 | TIMER_IO4 | CLKOUT0 | CP_GEMAC_CPTS0_RFT_CLK | GPIO1_30 | ECAP0_IN_APWM_OUT
EXTINTn |  | EXTINTn | [6 empty] | GPIO1_31
MMC0_DAT7 |  | MMC0_DAT7 | UART2_RXD | EHRPWM0_SYNCI | PR0_PRU1_GPO0 | PR0_PRU1_GPI0 | SPI1_D0 | SPI2_CS1 | GPIO1_32
MMC0_DAT6 |  | MMC0_DAT6 | UART2_TXD | EHRPWM0_SYNCO | PR0_PRU1_GPO1 | PR0_PRU1_GPI1 | SPI1_D1 | SPI2_CS3 | GPIO1_33
MMC0_DAT5 |  | MMC0_DAT5 | UART2_RTSn | EHRPWM_TZn_IN2 | PR0_PRU1_GPO2 | PR0_PRU1_GPI2 |  | SPI2_D0 | GPIO1_34
MMC0_DAT4 |  | MMC0_DAT4 | UART2_CTSn | EHRPWM0_A | PR0_PRU1_GPO3 | PR0_PRU1_GPI3 |  | SPI2_D1 | GPIO1_35
MMC0_DAT3 |  | MMC0_DAT3 | UART3_RXD | EHRPWM0_B | PR0_PRU0_GPO0 | PR0_PRU0_GPI0 | SPI1_CS0 | SPI2_CS2 | GPIO1_36
MMC0_DAT2 |  | MMC0_DAT2 | UART3_TXD | EHRPWM1_A | PR0_PRU0_GPO1 | PR0_PRU0_GPI1 | SPI1_CLK | TIMER_IO0 | GPIO1_37
MMC0_DAT1 |  | MMC0_DAT1 | UART3_RTSn | EHRPWM1_B | PR0_PRU0_GPO2 | PR0_PRU0_GPI2 | SPI1_CS3 | SPI2_CS0 | GPIO1_38
MMC0_DAT0 |  | MMC0_DAT0 | UART3_CTSn | EHRPWM_TZn_IN1 | PR0_PRU0_GPO3 | PR0_PRU0_GPI3 |  | SPI2_CLK | GPIO1_39
MMC0_CLK |  | MMC0_CLK | I2C3_SCL | EHRPWM2_A | PR0_PRU1_GPO4 | PR0_PRU1_GPI4 | SPI1_CS1 | TIMER_IO4 | GPIO1_40
MMC0_CMD |  | MMC0_CMD | I2C3_SDA | EHRPWM2_B | PR0_PRU0_GPO4 | PR0_PRU0_GPI4 | SPI1_CS2 | TIMER_IO5 | GPIO1_41
MMC1_DAT3 |  | MMC1_DAT3 | CP_GEMAC_CPTS0_TS_COMP | TIMER_IO0 | UART2_RXD |  |  |  | GPIO1_42
MMC1_DAT2 |  | MMC1_DAT2 | CP_GEMAC_CPTS0_TS_SYNC | TIMER_IO1 | UART2_TXD |  |  |  | GPIO1_43
MMC1_DAT1 |  | MMC1_DAT1 | CP_GEMAC_CPTS0_HW1TSPUSH | TIMER_IO2 | UART2_RTSn | ECAP1_IN_APWM_OUT |  |  | GPIO1_44
MMC1_DAT0 |  | MMC1_DAT0 | CP_GEMAC_CPTS0_HW2TSPUSH | TIMER_IO3 | UART2_CTSn | ECAP2_IN_APWM_OUT |  |  | GPIO1_45
MMC1_CLK |  | MMC1_CLK |  | TIMER_IO4 | UART3_RXD |  |  |  | GPIO1_46
MMC1_CMD |  | MMC1_CMD |  | TIMER_IO5 | UART3_TXD |  |  |  | GPIO1_47
MMC1_SDCD |  | MMC1_SDCD | UART6_RXD | TIMER_IO6 | UART3_RTSn |  |  |  | GPIO1_48
MMC1_SDWP |  | MMC1_SDWP | UART6_TXD | TIMER_IO7 | UART3_CTSn |  |  |  | GPIO1_49
RESET_REQz |  | RESET_REQz
RESETSTATz |  | RESETSTATz
PORz_OUT |  | PORz_OUT
CSI0_RXN0 |  | CSI0_RXN0
CSI0_RXP0 |  | CSI0_RXP0
CSI0_RXN1 |  | CSI0_RXN1
CSI0_RXP1 |  | CSI0_RXP1
CSI0_RXN2 |  | CSI0_RXN2
CSI0_RXP2 |  | CSI0_RXP2
CSI0_RXN3 |  | CSI0_RXN3
CSI0_RXP3 |  | CSI0_RXP3
CSI0_RXCLKN |  | CSI0_RXCLKN
CSI0_RXCLKP |  | CSI0_RXCLKP
CSI0_RXRCALIB |  | CSI0_RXRCALIB
OLDI0_A0P |  | OLDI0_A0P
OLDI0_A0N |  | OLDI0_A0N
OLDI0_A1P |  | OLDI0_A1P
OLDI0_A1N |  | OLDI0_A1N
OLDI0_A2P |  | OLDI0_A2P
OLDI0_A2N |  | OLDI0_A2N
OLDI0_A3P |  | OLDI0_A3P
OLDI0_A3N |  | OLDI0_A3N
OLDI0_A4P |  | OLDI0_A4P
OLDI0_A4N |  | OLDI0_A4N
OLDI0_A5P |  | OLDI0_A5P
OLDI0_A5N |  | OLDI0_A5N
OLDI0_A6P |  | OLDI0_A6P
OLDI0_A6N |  | OLDI0_A6N
OLDI0_A7P |  | OLDI0_A7P
OLDI0_A7N |  | OLDI0_A7N
OLDI0_CLK0P |  | OLDI0_CLK0P
OLDI0_CLK0N |  | OLDI0_CLK0N
OLDI0_CLK1P |  | OLDI0_CLK1P
OLDI0_CLK1N |  | OLDI0_CLK1N
USB0_DP |  | USB0_DP
USB0_DM |  | USB0_DM
USB0_RCALIB |  | USB0_RCALIB
USB0_DRVVBUS |  | USB0_DRVVBUS | [6 empty] | GPIO1_50
USB0_VBUS |  | USB0_VBUS
USB1_DP |  | USB1_DP
USB1_DM |  | USB1_DM
USB1_RCALIB |  | USB1_RCALIB
USB1_DRVVBUS |  | USB1_DRVVBUS | [6 empty] | GPIO1_51
USB1_VBUS |  | USB1_VBUS
DDR0_RESET0_n |  | DDR0_RESET0_n
DDR0_CK0 |  | DDR0_CK0
DDR0_CK0_n |  | DDR0_CK0_n
DDR0_ALERT_n |  | DDR0_ALERT_n
DDR0_A0 |  | DDR0_A0
DDR0_A1 |  | DDR0_A1
DDR0_A2 |  | DDR0_A2
DDR0_A3 |  | DDR0_A3
DDR0_A4 |  | DDR0_A4
DDR0_A5 |  | DDR0_A5
DDR0_A6 |  | DDR0_A6
DDR0_A7 |  | DDR0_A7
DDR0_A8 |  | DDR0_A8
DDR0_A9 |  | DDR0_A9
DDR0_A10 |  | DDR0_A10
DDR0_A11 |  | DDR0_A11
DDR0_A12 |  | DDR0_A12
DDR0_A13 |  | DDR0_A13
DDR0_WE_n |  | DDR0_WE_n
DDR0_CAS_n |  | DDR0_CAS_n
DDR0_RAS_n |  | DDR0_RAS_n
DDR0_ACT_n |  | DDR0_ACT_n
DDR0_BA0 |  | DDR0_BA0
DDR0_BA1 |  | DDR0_BA1
DDR0_BG0 |  | DDR0_BG0
DDR0_BG1 |  | DDR0_BG1
DDR0_PAR |  | DDR0_PAR
DDR0_CS0_n |  | DDR0_CS0_n
DDR0_ODT0 |  | DDR0_ODT0
DDR0_CKE0 |  | DDR0_CKE0
DDR0_CS1_n |  | DDR0_CS1_n
DDR0_ODT1 |  | DDR0_ODT1
DDR0_CKE1 |  | DDR0_CKE1
DDR0_DQ0 |  | DDR0_DQ0
DDR0_DQ1 |  | DDR0_DQ1
DDR0_DQ2 |  | DDR0_DQ2
DDR0_DQ3 |  | DDR0_DQ3
DDR0_DQ4 |  | DDR0_DQ4
DDR0_DQ5 |  | DDR0_DQ5
DDR0_DQ6 |  | DDR0_DQ6
DDR0_DQ7 |  | DDR0_DQ7
DDR0_DQ8 |  | DDR0_DQ8
DDR0_DQ9 |  | DDR0_DQ9
DDR0_DQ10 |  | DDR0_DQ10
DDR0_DQ11 |  | DDR0_DQ11
DDR0_DQ12 |  | DDR0_DQ12
DDR0_DQ13 |  | DDR0_DQ13
DDR0_DQ14 |  | DDR0_DQ14
DDR0_DQ15 |  | DDR0_DQ15
DDR0_DM0 |  | DDR0_DM0
DDR0_DM1 |  | DDR0_DM1
DDR0_DQS0 |  | DDR0_DQS0
DDR0_DQS1 |  | DDR0_DQS1
DDR0_DQS0_n |  | DDR0_DQS0_n
DDR0_DQS1_n |  | DDR0_DQS1_n
DDR0_CAL0 |  | DDR0_CAL0

## IMPORTANT NOTICE AND DISCLAIMER
Texas Instruments Sitara AM62x Pinmux
IMPORTANT NOTICE AND DISCLAIMER
TI PROVIDES TECHNICAL AND RELIABILITY DATA (INCLUDING DATA SHEETS), DESIGN RESOURCES (INCLUDING REFERENCE DESIGNS), APPLICATION OR OTHER DESIGN ADVICE, WEB TOOLS, SAFETY INFORMATION, AND OTHER RESOURCES “AS IS” AND WITH ALL FAULTS, AND DISCLAIMS ALL WARRANTIES, EXPRESS AND IMPLIED, INCLUDING WITHOUT LIMITATION ANY IMPLIED WARRANTIES OF MERCHANTABILITY, FITNESS FOR A PARTICULAR PURPOSE OR NON-INFRINGEMENT OF THIRD PARTY INTELLECTUAL PROPERTY RIGHTS. These resources are intended for skilled developers designing with TI products. You are solely responsible for (1) selecting the appropriate TI products for your application, (2) designing, validating and testing your application, and (3) ensuring your application meets applicable standards, and any other safety, security, regulatory or other requirements. These resources are subject to change without notice. TI grants you permission to use these resources only for development of an application that uses the TI products described in the resource. Other reproduction and display of these resources is prohibited. No license is granted to any other TI intellectual property right or to any third party intellectual property right. TI disclaims responsibility for, and you will fully indemnify TI and its representatives against, any claims, damages, costs, losses, and liabilities arising out of your use of these resources. TI’s products are provided subject to TI’s Terms of Sale or other applicable terms available either on ti.com or provided in conjunction with such TI products. TI’s provision of these resources does not expand or otherwise alter TI’s applicable warranties or warranty disclaimers for TI products. TI objects to and rejects any additional or different terms you may have proposed.
Mailing Address: Texas Instruments, Post Office Box 655303, Dallas, Texas 75265 Copyright © 2021, Texas Instruments Incorporated
This is not a substitute for the datasheet and SysConfig tool
The datasheet is always the golden source
The SysConfig tool MUST be used to ensure any interface that has IOSets is properly configured - failure to do so may result in interface timing issues.