## Table 6-1. Pin Attributes
ALW BALL NUMBER [1] | AMC BALL NUMBER [1] | BALL NAME [2] PADCONFIG Register [15] PADCONFIG Address [16] | SIGNAL NAME [3] | MUX MODE [4] | TYPE [5] | DSIS [6] | BALL STATE DURING RESET (RX/TX/PULL) [7] | BALL STATE AFTER RESET (RX/TX/PULL) [8] | MUX MODE AFTER RESET [9] | I/O OPERATING VOLTAGE [10] | POWER [11] | HYS [12] | BUFFER TYPE [13] | PULL UP/DOWN TYPE [14]
H15 | G12 | CAP_VDDS0 | CAP_VDDS0 |  | CAP
K18 | L15 | CAP_VDDS1 | CAP_VDDS1 |  | CAP
W17 | R13 | CAP_VDDS2 | CAP_VDDS2 |  | CAP
P19 | M15 | CAP_VDDS3 | CAP_VDDS3 |  | CAP
U7 | N8 | CAP_VDDS4 | CAP_VDDS4 |  | CAP
H17 | G15 | CAP_VDDS5 | CAP_VDDS5 |  | CAP
J19 | J15 | CAP_VDDS6 | CAP_VDDS6 |  | CAP
G9 | G8 | CAP_VDDS_CANUART | CAP_VDDS_CANUART |  | CAP
H11 | G11 | CAP_VDDS_MCU | CAP_VDDS_MCU |  | CAP
AD15 | AA14 | CSI0_RXCLKN | CSI0_RXCLKN |  | I |  |  |  |  | 1.8 V | VDDA_1P8_CSIRX |  | D-PHY
AE15 | AA13 | CSI0_RXCLKP | CSI0_RXCLKP |  | I |  |  |  |  | 1.8 V | VDDA_1P8_CSIRX |  | D-PHY
AA14 | T11 | CSI0_RXRCALIB | CSI0_RXRCALIB |  | A |  |  |  |  | 1.8 V | VDDA_1P8_CSIRX |  | D-PHY
AB14 | Y13 | CSI0_RXN0 | CSI0_RXN0 |  | I |  |  |  |  | 1.8 V | VDDA_1P8_CSIRX |  | D-PHY
AD14 | V13 | CSI0_RXN1 | CSI0_RXN1 |  | I |  |  |  |  | 1.8 V | VDDA_1P8_CSIRX |  | D-PHY
AD13 | U12 | CSI0_RXN2 | CSI0_RXN2 |  | I |  |  |  |  | 1.8 V | VDDA_1P8_CSIRX |  | D-PHY
AB12 | W12 | CSI0_RXN3 | CSI0_RXN3 |  | I |  |  |  |  | 1.8 V | VDDA_1P8_CSIRX |  | D-PHY
AC15 | Y12 | CSI0_RXP0 | CSI0_RXP0 |  | I |  |  |  |  | 1.8 V | VDDA_1P8_CSIRX |  | D-PHY
AE14 | V12 | CSI0_RXP1 | CSI0_RXP1 |  | I |  |  |  |  | 1.8 V | VDDA_1P8_CSIRX |  | D-PHY
AE13 | U11 | CSI0_RXP2 | CSI0_RXP2 |  | I |  |  |  |  | 1.8 V | VDDA_1P8_CSIRX |  | D-PHY
AC13 | W11 | CSI0_RXP3 | CSI0_RXP3 |  | I |  |  |  |  | 1.8 V | VDDA_1P8_CSIRX |  | D-PHY
N6 | M1 | DDR0_ACT_n | DDR0_ACT_n |  | O |  |  |  |  | 1.1 V/1.2 V | VDDS_DDR, VDDS_DDR_C |  | DDR
R3 | N1 | DDR0_ALERT_n | DDR0_ALERT_n |  | IO |  |  |  |  | 1.1 V/1.2 V | VDDS_DDR, VDDS_DDR_C |  | DDR
M4 | J3 | DDR0_CAS_n | DDR0_CAS_n |  | O |  |  |  |  | 1.1 V/1.2 V | VDDS_DDR, VDDS_DDR_C |  | DDR
T1 | M2 | DDR0_PAR | DDR0_PAR |  | O |  |  |  |  | 1.1 V/1.2 V | VDDS_DDR, VDDS_DDR_C |  | DDR
M5 | K5 | DDR0_RAS_n | DDR0_RAS_n |  | O |  |  |  |  | 1.1 V/1.2 V | VDDS_DDR, VDDS_DDR_C |  | DDR
N3 | J2 | DDR0_WE_n | DDR0_WE_n |  | O |  |  |  |  | 1.1 V/1.2 V | VDDS_DDR, VDDS_DDR_C |  | DDR
J1 | F5 | DDR0_A0 | DDR0_A0 |  | O |  |  |  |  | 1.1 V/1.2 V | VDDS_DDR, VDDS_DDR_C |  | DDR
J2 | G5 | DDR0_A1 | DDR0_A1 |  | O |  |  |  |  | 1.1 V/1.2 V | VDDS_DDR, VDDS_DDR_C |  | DDR
K3 | G4 | DDR0_A2 | DDR0_A2 |  | O |  |  |  |  | 1.1 V/1.2 V | VDDS_DDR, VDDS_DDR_C |  | DDR
L5 | H4 | DDR0_A3 | DDR0_A3 |  | O |  |  |  |  | 1.1 V/1.2 V | VDDS_DDR, VDDS_DDR_C |  | DDR
K4 | J5 | DDR0_A4 | DDR0_A4 |  | O |  |  |  |  | 1.1 V/1.2 V | VDDS_DDR, VDDS_DDR_C |  | DDR
K1 | H5 | DDR0_A5 | DDR0_A5 |  | O |  |  |  |  | 1.1 V/1.2 V | VDDS_DDR, VDDS_DDR_C |  | DDR
R2 | P4 | DDR0_A6 | DDR0_A6 |  | O |  |  |  |  | 1.1 V/1.2 V | VDDS_DDR, VDDS_DDR_C |  | DDR
P2 | N2 | DDR0_A7 | DDR0_A7 |  | O |  |  |  |  | 1.1 V/1.2 V | VDDS_DDR, VDDS_DDR_C |  | DDR
P1 | P2 | DDR0_A8 | DDR0_A8 |  | O |  |  |  |  | 1.1 V/1.2 V | VDDS_DDR, VDDS_DDR_C |  | DDR
P4 | N4 | DDR0_A9 | DDR0_A9 |  | O |  |  |  |  | 1.1 V/1.2 V | VDDS_DDR, VDDS_DDR_C |  | DDR
R5 | N3 | DDR0_A10 | DDR0_A10 |  | O |  |  |  |  | 1.1 V/1.2 V | VDDS_DDR, VDDS_DDR_C |  | DDR
P5 | M3 | DDR0_A11 | DDR0_A11 |  | O |  |  |  |  | 1.1 V/1.2 V | VDDS_DDR, VDDS_DDR_C |  | DDR
R6 | P5 | DDR0_A12 | DDR0_A12 |  | O |  |  |  |  | 1.1 V/1.2 V | VDDS_DDR, VDDS_DDR_C |  | DDR
R1 | N5 | DDR0_A13 | DDR0_A13 |  | O |  |  |  |  | 1.1 V/1.2 V | VDDS_DDR, VDDS_DDR_C |  | DDR
M1 | L5 | DDR0_BA0 | DDR0_BA0 |  | O |  |  |  |  | 1.1 V/1.2 V | VDDS_DDR, VDDS_DDR_C |  | DDR
N1 | L3 | DDR0_BA1 | DDR0_BA1 |  | O |  |  |  |  | 1.1 V/1.2 V | VDDS_DDR, VDDS_DDR_C |  | DDR
T4 | L4 | DDR0_BG0 | DDR0_BG0 |  | O |  |  |  |  | 1.1 V/1.2 V | VDDS_DDR, VDDS_DDR_C |  | DDR
N2 | L2 | DDR0_BG1 | DDR0_BG1 |  | O |  |  |  |  | 1.1 V/1.2 V | VDDS_DDR, VDDS_DDR_C |  | DDR
M2 | K4 | DDR0_CAL0 | DDR0_CAL0 |  | A |  |  |  |  | 1.1 V/1.2 V | VDDS_DDR, VDDS_DDR_C |  | DDR
L1 | J1 | DDR0_CK0 | DDR0_CK0 |  | O |  |  |  |  | 1.1 V/1.2 V | VDDS_DDR, VDDS_DDR_C |  | DDR
L2 | K1 | DDR0_CK0_n | DDR0_CK0_n |  | O |  |  |  |  | 1.1 V/1.2 V | VDDS_DDR, VDDS_DDR_C |  | DDR
H2 | G3 | DDR0_CKE0 | DDR0_CKE0 |  | O |  |  |  |  | 1.1 V/1.2 V | VDDS_DDR, VDDS_DDR_C |  | DDR
J4 | H2 | DDR0_CKE1 | DDR0_CKE1 |  | O |  |  |  |  | 1.1 V/1.2 V | VDDS_DDR, VDDS_DDR_C |  | DDR
L6 | H3 | DDR0_CS0_n | DDR0_CS0_n |  | O |  |  |  |  | 1.1 V/1.2 V | VDDS_DDR, VDDS_DDR_C |  | DDR
K2 | G1 | DDR0_CS1_n | DDR0_CS1_n |  | O |  |  |  |  | 1.1 V/1.2 V | VDDS_DDR, VDDS_DDR_C |  | DDR
H5 | E3 | DDR0_DM0 | DDR0_DM0 |  | IO |  |  |  |  | 1.1 V/1.2 V | VDDS_DDR, VDDS_DDR_C |  | DDR
W5 | R4 | DDR0_DM1 | DDR0_DM1 |  | IO |  |  |  |  | 1.1 V/1.2 V | VDDS_DDR, VDDS_DDR_C |  | DDR
F4 | C2 | DDR0_DQ0 | DDR0_DQ0 |  | IO |  |  |  |  | 1.1 V/1.2 V | VDDS_DDR, VDDS_DDR_C |  | DDR
G5 | E4 | DDR0_DQ1 | DDR0_DQ1 |  | IO |  |  |  |  | 1.1 V/1.2 V | VDDS_DDR, VDDS_DDR_C |  | DDR
F3 | D3 | DDR0_DQ2 | DDR0_DQ2 |  | IO |  |  |  |  | 1.1 V/1.2 V | VDDS_DDR, VDDS_DDR_C |  | DDR
H6 | E5 | DDR0_DQ3 | DDR0_DQ3 |  | IO |  |  |  |  | 1.1 V/1.2 V | VDDS_DDR, VDDS_DDR_C |  | DDR
E3 | D2 | DDR0_DQ4 | DDR0_DQ4 |  | IO |  |  |  |  | 1.1 V/1.2 V | VDDS_DDR, VDDS_DDR_C |  | DDR
G2 | F3 | DDR0_DQ5 | DDR0_DQ5 |  | IO |  |  |  |  | 1.1 V/1.2 V | VDDS_DDR, VDDS_DDR_C |  | DDR
F2 | F1 | DDR0_DQ6 | DDR0_DQ6 |  | IO |  |  |  |  | 1.1 V/1.2 V | VDDS_DDR, VDDS_DDR_C |  | DDR
F1 | F2 | DDR0_DQ7 | DDR0_DQ7 |  | IO |  |  |  |  | 1.1 V/1.2 V | VDDS_DDR, VDDS_DDR_C |  | DDR
U1 | R3 | DDR0_DQ8 | DDR0_DQ8 |  | IO |  |  |  |  | 1.1 V/1.2 V | VDDS_DDR, VDDS_DDR_C |  | DDR
U3 | R2 | DDR0_DQ9 | DDR0_DQ9 |  | IO |  |  |  |  | 1.1 V/1.2 V | VDDS_DDR, VDDS_DDR_C |  | DDR
U2 | T2 | DDR0_DQ10 | DDR0_DQ10 |  | IO |  |  |  |  | 1.1 V/1.2 V | VDDS_DDR, VDDS_DDR_C |  | DDR
V5 | U2 | DDR0_DQ11 | DDR0_DQ11 |  | IO |  |  |  |  | 1.1 V/1.2 V | VDDS_DDR, VDDS_DDR_C |  | DDR
W2 | U3 | DDR0_DQ12 | DDR0_DQ12 |  | IO |  |  |  |  | 1.1 V/1.2 V | VDDS_DDR, VDDS_DDR_C |  | DDR
V6 | U4 | DDR0_DQ13 | DDR0_DQ13 |  | IO |  |  |  |  | 1.1 V/1.2 V | VDDS_DDR, VDDS_DDR_C |  | DDR
Y1 | T4 | DDR0_DQ14 | DDR0_DQ14 |  | IO |  |  |  |  | 1.1 V/1.2 V | VDDS_DDR, VDDS_DDR_C |  | DDR
W1 | T5 | DDR0_DQ15 | DDR0_DQ15 |  | IO |  |  |  |  | 1.1 V/1.2 V | VDDS_DDR, VDDS_DDR_C |  | DDR
E1 | D1 | DDR0_DQS0 | DDR0_DQS0 |  | IO |  |  |  |  | 1.1 V/1.2 V | VDDS_DDR, VDDS_DDR_C |  | DDR
E2 | E1 | DDR0_DQS0_n | DDR0_DQS0_n |  | IO |  |  |  |  | 1.1 V/1.2 V | VDDS_DDR, VDDS_DDR_C |  | DDR
V1 | T1 | DDR0_DQS1 | DDR0_DQS1 |  | IO |  |  |  |  | 1.1 V/1.2 V | VDDS_DDR, VDDS_DDR_C |  | DDR
V2 | R1 | DDR0_DQS1_n | DDR0_DQS1_n |  | IO |  |  |  |  | 1.1 V/1.2 V | VDDS_DDR, VDDS_DDR_C |  | DDR
H1 | J4 | DDR0_ODT0 | DDR0_ODT0 |  | O |  |  |  |  | 1.1 V/1.2 V | VDDS_DDR, VDDS_DDR_C |  | DDR
J3 | K2 | DDR0_ODT1 | DDR0_ODT1 |  | O |  |  |  |  | 1.1 V/1.2 V | VDDS_DDR, VDDS_DDR_C |  | DDR
G1 | G2 | DDR0_RESET0_n | DDR0_RESET0_n |  | O |  |  |  |  | 1.1 V/1.2 V | VDDS_DDR, VDDS_DDR_C |  | DDR
E12 | D9 | EMU0 PADCONFIG: MCU_PADCONFIG30 0x04084078 | EMU0 | 0 | IO | 0 | On / Off / Up | On / Off / Up | 0 | 1.8 V/3.3 V | VDDSHV_MCU | Yes | LVCMOS | PU/PD
C11 | B10 | EMU1 PADCONFIG: MCU_PADCONFIG31 0x0408407C | EMU1 | 0 | IO | 0 | On / Off / Up | On / Off / Up | 0 | 1.8 V/3.3 V | VDDSHV_MCU | Yes | LVCMOS | PU/PD
D16 | B16 | EXTINTn PADCONFIG: PADCONFIG125 0x000F41F4 | EXTINTn | 0 | I | 1 | Off / Off / NA | Off / Off / NA | 7 | 1.8 V/3.3 V | VDDSHV0 | Yes | I2C OD FS
|  |  | GPIO1_31 | 7 | IOD | pad
A18 | C14 | EXT_REFCLK1 PADCONFIG: PADCONFIG124 0x000F41F0 | EXT_REFCLK1 | 0 | I | 0 | Off / Off / Off | Off / Off / Off | 7 | 1.8 V/3.3 V | VDDSHV0 | Yes | LVCMOS | PU/PD
|  |  | SYNC1_OUT | 1 | O
|  |  | SPI2_CS3 | 2 | IO | 1
|  |  | SYSCLKOUT0 | 3 | O
|  |  | TIMER_IO4 | 4 | IO | 0
|  |  | CLKOUT0 | 5 | O
|  |  | CP_GEMAC_CPTS0_RFT_CLK | 6 | I | 0
|  |  | GPIO1_30 | 7 | IO | pad
|  |  | ECAP0_IN_APWM_OUT | 8 | IO | 0
L23 | K20 | GPMC0_ADVn_ALE PADCONFIG: PADCONFIG33 0x000F4084 | GPMC0_ADVn_ALE | 0 | O |  | Off / Off / Off | Off / Off / Off | 7 | 1.8 V/3.3 V | VDDSHV3 | Yes | LVCMOS | PU/PD
|  |  | MCASP1_AXR2 | 2 | IO | 0
|  |  | PR0_PRU0_GPO9 | 4 | IO | 0
|  |  | PR0_PRU0_GPI9 | 5 | I | 0
|  |  | TRC_DATA7 | 6 | O
|  |  | GPIO0_32 | 7 | IO | pad
P25 | M19 | GPMC0_CLK PADCONFIG: PADCONFIG31 0x000F407C | GPMC0_CLK | 0 | O |  | Off / Off / Off | Off / Off / Off | 7 | 1.8 V/3.3 V | VDDSHV3 | Yes | LVCMOS | PU/PD
|  |  | MCASP1_AXR3 | 2 | IO | 0
|  |  | GPMC0_FCLK_MUX | 3 | O
|  |  | PR0_PRU0_GPO8 | 4 | IO | 0
|  |  | PR0_PRU0_GPI8 | 5 | I | 0
|  |  | TRC_DATA6 | 6 | O
|  |  | GPIO0_31 | 7 | IO | pad
M22 | J19 | GPMC0_DIR PADCONFIG: PADCONFIG41 0x000F40A4 | GPMC0_DIR | 0 | O |  | Off / Off / Off | Off / Off / Off | 7 | 1.8 V/3.3 V | VDDSHV3 | Yes | LVCMOS | PU/PD
|  |  | PR0_ECAP0_IN_APWM_OUT | 1 | IO | 0
|  |  | MCASP2_AXR13 | 3 | IO | 0
|  |  | PR0_PRU0_GPO16 | 4 | IO | 0
|  |  | PR0_PRU0_GPI16 | 5 | I | 0
|  |  | TRC_DATA14 | 6 | O
|  |  | GPIO0_40 | 7 | IO | pad
|  |  | EQEP2_S | 8 | IO | 0
L24 | K21 | GPMC0_OEn_REn PADCONFIG: PADCONFIG34 0x000F4088 | GPMC0_OEn_REn | 0 | O |  | Off / Off / Off | Off / Off / Off | 7 | 1.8 V/3.3 V | VDDSHV3 | Yes | LVCMOS | PU/PD
|  |  | MCASP1_AXR1 | 2 | IO | 0
|  |  | PR0_PRU0_GPO10 | 4 | IO | 0
|  |  | PR0_PRU0_GPI10 | 5 | I | 0
|  |  | TRC_DATA8 | 6 | O
|  |  | GPIO0_33 | 7 | IO | pad
L25 | J17 | GPMC0_WEn PADCONFIG: PADCONFIG35 0x000F408C | GPMC0_WEn | 0 | O |  | Off / Off / Off | Off / Off / Off | 7 | 1.8 V/3.3 V | VDDSHV3 | Yes | LVCMOS | PU/PD
|  |  | MCASP1_AXR0 | 2 | IO | 0
|  |  | PR0_PRU0_GPO11 | 4 | IO | 0
|  |  | PR0_PRU0_GPI11 | 5 | I | 0
|  |  | TRC_DATA9 | 6 | O
|  |  | GPIO0_34 | 7 | IO | pad
K25 | J20 | GPMC0_WPn PADCONFIG: PADCONFIG40 0x000F40A0 | GPMC0_WPn | 0 | O |  | Off / Off / Off | Off / Off / Off | 7 | 1.8 V/3.3 V | VDDSHV3 | Yes | LVCMOS | PU/PD
|  |  | AUDIO_EXT_REFCLK1 | 1 | IO | 0
|  |  | GPMC0_A22 | 2 | OZ
|  |  | UART6_TXD | 3 | O
|  |  | PR0_PRU0_GPO15 | 4 | IO | 0
|  |  | PR0_PRU0_GPI15 | 5 | I | 0
|  |  | TRC_DATA13 | 6 | O
|  |  | GPIO0_39 | 7 | IO | pad
M25 | K19 | GPMC0_AD0 PADCONFIG: PADCONFIG15 0x000F403C | GPMC0_AD0 | 0 | IO | 0 | On / Off / Off | On / Off / Off | 7 | 1.8 V/3.3 V | VDDSHV3 | Yes | LVCMOS | PU/PD
|  |  | PR0_PRU1_GPO8 | 1 | O
|  |  | PR0_PRU1_GPI8 | 2 | I | 0
|  |  | MCASP2_AXR4 | 3 | IO | 0
|  |  | PR0_PRU0_GPO0 | 4 | IO | 0
|  |  | PR0_PRU0_GPI0 | 5 | I | 0
|  |  | TRC_CLK | 6 | O
|  |  | GPIO0_15 | 7 | IO | pad
|  |  | BOOTMODE00 | Bootstrap | I
N23 | L19 | GPMC0_AD1 PADCONFIG: PADCONFIG16 0x000F4040 | GPMC0_AD1 | 0 | IO | 0 | On / Off / Off | On / Off / Off | 7 | 1.8 V/3.3 V | VDDSHV3 | Yes | LVCMOS | PU/PD
|  |  | PR0_PRU1_GPO9 | 1 | O
|  |  | PR0_PRU1_GPI9 | 2 | I | 0
|  |  | MCASP2_AXR5 | 3 | IO | 0
|  |  | PR0_PRU0_GPO1 | 4 | IO | 0
|  |  | PR0_PRU0_GPI1 | 5 | I | 0
|  |  | TRC_CTL | 6 | O
|  |  | GPIO0_16 | 7 | IO | pad
|  |  | BOOTMODE01 | Bootstrap | I
N24 | L20 | GPMC0_AD2 PADCONFIG: PADCONFIG17 0x000F4044 | GPMC0_AD2 | 0 | IO | 0 | On / Off / Off | On / Off / Off | 7 | 1.8 V/3.3 V | VDDSHV3 | Yes | LVCMOS | PU/PD
|  |  | PR0_PRU1_GPO10 | 1 | O
|  |  | PR0_PRU1_GPI10 | 2 | I | 0
|  |  | MCASP2_AXR6 | 3 | IO | 0
|  |  | PR0_PRU0_GPO2 | 4 | IO | 0
|  |  | PR0_PRU0_GPI2 | 5 | I | 0
|  |  | TRC_DATA0 | 6 | O
|  |  | GPIO0_17 | 7 | IO | pad
|  |  | BOOTMODE02 | Bootstrap | I
N25 | L21 | GPMC0_AD3 PADCONFIG: PADCONFIG18 0x000F4048 | GPMC0_AD3 | 0 | IO | 0 | On / Off / Off | On / Off / Off | 7 | 1.8 V/3.3 V | VDDSHV3 | Yes | LVCMOS | PU/PD
|  |  | PR0_PRU1_GPO11 | 1 | O
|  |  | PR0_PRU1_GPI11 | 2 | I | 0
|  |  | MCASP2_AXR7 | 3 | IO | 0
|  |  | PR0_PRU0_GPO3 | 4 | IO | 0
|  |  | PR0_PRU0_GPI3 | 5 | I | 0
|  |  | TRC_DATA1 | 6 | O
|  |  | GPIO0_18 | 7 | IO | pad
|  |  | BOOTMODE03 | Bootstrap | I
P24 | M21 | GPMC0_AD4 PADCONFIG: PADCONFIG19 0x000F404C | GPMC0_AD4 | 0 | IO | 0 | On / Off / Off | On / Off / Off | 7 | 1.8 V/3.3 V | VDDSHV3 | Yes | LVCMOS | PU/PD
|  |  | PR0_PRU1_GPO12 | 1 | O
|  |  | PR0_PRU1_GPI12 | 2 | I | 0
|  |  | MCASP2_AXR8 | 3 | IO | 0
|  |  | PR0_PRU0_GPO4 | 4 | IO | 0
|  |  | PR0_PRU0_GPI4 | 5 | I | 0
|  |  | TRC_DATA2 | 6 | O
|  |  | GPIO0_19 | 7 | IO | pad
|  |  | BOOTMODE04 | Bootstrap | I
P22 | L17 | GPMC0_AD5 PADCONFIG: PADCONFIG20 0x000F4050 | GPMC0_AD5 | 0 | IO | 0 | On / Off / Off | On / Off / Off | 7 | 1.8 V/3.3 V | VDDSHV3 | Yes | LVCMOS | PU/PD
|  |  | PR0_PRU1_GPO13 | 1 | O
|  |  | PR0_PRU1_GPI13 | 2 | I | 0
|  |  | MCASP2_AXR9 | 3 | IO | 0
|  |  | PR0_PRU0_GPO5 | 4 | IO | 0
|  |  | PR0_PRU0_GPI5 | 5 | I | 0
|  |  | TRC_DATA3 | 6 | O
|  |  | GPIO0_20 | 7 | IO | pad
|  |  | BOOTMODE05 | Bootstrap | I
P21 | L18 | GPMC0_AD6 PADCONFIG: PADCONFIG21 0x000F4054 | GPMC0_AD6 | 0 | IO | 0 | On / Off / Off | On / Off / Off | 7 | 1.8 V/3.3 V | VDDSHV3 | Yes | LVCMOS | PU/PD
|  |  | PR0_PRU1_GPO14 | 1 | O
|  |  | PR0_PRU1_GPI14 | 2 | I | 0
|  |  | MCASP2_AXR10 | 3 | IO | 0
|  |  | PR0_PRU0_GPO6 | 4 | IO | 0
|  |  | PR0_PRU0_GPI6 | 5 | I | 0
|  |  | TRC_DATA4 | 6 | O
|  |  | GPIO0_21 | 7 | IO | pad
|  |  | BOOTMODE06 | Bootstrap | I
R23 | M20 | GPMC0_AD7 PADCONFIG: PADCONFIG22 0x000F4058 | GPMC0_AD7 | 0 | IO | 0 | On / Off / Off | On / Off / Off | 7 | 1.8 V/3.3 V | VDDSHV3 | Yes | LVCMOS | PU/PD
|  |  | PR0_PRU1_GPO15 | 1 | O
|  |  | PR0_PRU1_GPI15 | 2 | I | 0
|  |  | MCASP2_AXR11 | 3 | IO | 0
|  |  | PR0_PRU0_GPO7 | 4 | IO | 0
|  |  | PR0_PRU0_GPI7 | 5 | I | 0
|  |  | TRC_DATA5 | 6 | O
|  |  | GPIO0_22 | 7 | IO | pad
|  |  | BOOTMODE07 | Bootstrap | I
R24 | N20 | GPMC0_AD8 PADCONFIG: PADCONFIG23 0x000F405C | GPMC0_AD8 | 0 | IO | 0 | On / Off / Off | On / Off / Off | 7 | 1.8 V/3.3 V | VDDSHV3 | Yes | LVCMOS | PU/PD
|  |  | VOUT0_DATA16 | 1 | O
|  |  | UART2_RXD | 2 | I | 1
|  |  | MCASP2_AXR0 | 3 | IO | 0
|  |  | PR0_PRU1_GPO0 | 4 | O
|  |  | PR0_PRU1_GPI0 | 5 | I | 0
|  |  | GPIO0_23 | 7 | IO | pad
|  |  | BOOTMODE08 | Bootstrap | I
R25 | N21 | GPMC0_AD9 PADCONFIG: PADCONFIG24 0x000F4060 | GPMC0_AD9 | 0 | IO | 0 | On / Off / Off | On / Off / Off | 7 | 1.8 V/3.3 V | VDDSHV3 | Yes | LVCMOS | PU/PD
|  |  | VOUT0_DATA17 | 1 | O
|  |  | UART2_TXD | 2 | O
|  |  | MCASP2_AXR1 | 3 | IO | 0
|  |  | PR0_PRU1_GPO1 | 4 | O
|  |  | PR0_PRU1_GPI1 | 5 | I | 0
|  |  | GPIO0_24 | 7 | IO | pad
|  |  | BOOTMODE09 | Bootstrap | I
T25 | M17 | GPMC0_AD10 PADCONFIG: PADCONFIG25 0x000F4064 | GPMC0_AD10 | 0 | IO | 0 | On / Off / Off | On / Off / Off | 7 | 1.8 V/3.3 V | VDDSHV3 | Yes | LVCMOS | PU/PD
|  |  | VOUT0_DATA18 | 1 | O
|  |  | UART3_RXD | 2 | I | 1
|  |  | MCASP2_AXR2 | 3 | IO | 0
|  |  | PR0_PRU1_GPO2 | 4 | O
|  |  | PR0_PRU1_GPI2 | 5 | I | 0
|  |  | GPIO0_25 | 7 | IO | pad
|  |  | OBSCLK0 | 8 | O
|  |  | BOOTMODE10 | Bootstrap | I
R21 | N18 | GPMC0_AD11 PADCONFIG: PADCONFIG26 0x000F4068 | GPMC0_AD11 | 0 | IO | 0 | On / Off / Off | On / Off / Off | 7 | 1.8 V/3.3 V | VDDSHV3 | Yes | LVCMOS | PU/PD
|  |  | VOUT0_DATA19 | 1 | O
|  |  | UART3_TXD | 2 | O
|  |  | MCASP2_AXR3 | 3 | IO | 0
|  |  | PR0_PRU1_GPO3 | 4 | O
|  |  | PR0_PRU1_GPI3 | 5 | I | 0
|  |  | TRC_DATA23 | 6 | O
|  |  | GPIO0_26 | 7 | IO | pad
|  |  | BOOTMODE11 | Bootstrap | I
T22 | N17 | GPMC0_AD12 PADCONFIG: PADCONFIG27 0x000F406C | GPMC0_AD12 | 0 | IO | 0 | On / Off / Off | On / Off / Off | 7 | 1.8 V/3.3 V | VDDSHV3 | Yes | LVCMOS | PU/PD
|  |  | VOUT0_DATA20 | 1 | O
|  |  | UART4_RXD | 2 | I | 1
|  |  | MCASP2_AFSX | 3 | IO | 0
|  |  | PR0_PRU0_GPO0 | 4 | IO | 0
|  |  | PR0_PRU0_GPI0 | 5 | I | 0
|  |  | TRC_DATA22 | 6 | O
|  |  | GPIO0_27 | 7 | IO | pad
|  |  | BOOTMODE12 | Bootstrap | I
T24 | N19 | GPMC0_AD13 PADCONFIG: PADCONFIG28 0x000F4070 | GPMC0_AD13 | 0 | IO | 0 | On / Off / Off | On / Off / Off | 7 | 1.8 V/3.3 V | VDDSHV3 | Yes | LVCMOS | PU/PD
|  |  | VOUT0_DATA21 | 1 | O
|  |  | UART4_TXD | 2 | O
|  |  | MCASP2_ACLKX | 3 | IO | 0
|  |  | PR0_PRU0_GPO1 | 4 | IO | 0
|  |  | PR0_PRU0_GPI1 | 5 | I | 0
|  |  | TRC_DATA21 | 6 | O
|  |  | GPIO0_28 | 7 | IO | pad
|  |  | BOOTMODE13 | Bootstrap | I
U25 | P19 | GPMC0_AD14 PADCONFIG: PADCONFIG29 0x000F4074 | GPMC0_AD14 | 0 | IO | 0 | On / Off / Off | On / Off / Off | 7 | 1.8 V/3.3 V | VDDSHV3 | Yes | LVCMOS | PU/PD
|  |  | VOUT0_DATA22 | 1 | O
|  |  | UART5_RXD | 2 | I | 1
|  |  | MCASP2_AFSR | 3 | IO | 0
|  |  | PR0_PRU0_GPO2 | 4 | IO | 0
|  |  | PR0_PRU0_GPI2 | 5 | I | 0
|  |  | TRC_DATA20 | 6 | O
|  |  | GPIO0_29 | 7 | IO | pad
|  |  | UART2_CTSn | 8 | I | 1
|  |  | BOOTMODE14 | Bootstrap | I
U24 | P20 | GPMC0_AD15 PADCONFIG: PADCONFIG30 0x000F4078 | GPMC0_AD15 | 0 | IO | 0 | On / Off / Off | On / Off / Off | 7 | 1.8 V/3.3 V | VDDSHV3 | Yes | LVCMOS | PU/PD
|  |  | VOUT0_DATA23 | 1 | O
|  |  | UART5_TXD | 2 | O
|  |  | MCASP2_ACLKR | 3 | IO | 0
|  |  | PR0_PRU0_GPO3 | 4 | IO | 0
|  |  | PR0_PRU0_GPI3 | 5 | I | 0
|  |  | TRC_DATA19 | 6 | O
|  |  | GPIO0_30 | 7 | IO | pad
|  |  | UART2_RTSn | 8 | O
|  |  | BOOTMODE15 | Bootstrap | I
M24 | K17 | GPMC0_BE0n_CLE PADCONFIG: PADCONFIG36 0x000F4090 | GPMC0_BE0n_CLE | 0 | O |  | Off / Off / Off | Off / Off / Off | 7 | 1.8 V/3.3 V | VDDSHV3 | Yes | LVCMOS | PU/PD
|  |  | MCASP1_ACLKX | 2 | IO | 0
|  |  | PR0_PRU0_GPO12 | 4 | IO | 0
|  |  | PR0_PRU0_GPI12 | 5 | I | 0
|  |  | TRC_DATA10 | 6 | O
|  |  | GPIO0_35 | 7 | IO | pad
N20 | K18 | GPMC0_BE1n PADCONFIG: PADCONFIG37 0x000F4094 | GPMC0_BE1n | 0 | O |  | Off / Off / Off | Off / Off / Off | 7 | 1.8 V/3.3 V | VDDSHV3 | Yes | LVCMOS | PU/PD
|  |  | MCASP2_AXR12 | 3 | IO | 0
|  |  | PR0_PRU0_GPO13 | 4 | IO | 0
|  |  | PR0_PRU0_GPI13 | 5 | I | 0
|  |  | TRC_DATA11 | 6 | O
|  |  | GPIO0_36 | 7 | IO | pad
M21 | J18 | GPMC0_CSn0 PADCONFIG: PADCONFIG42 0x000F40A8 | GPMC0_CSn0 | 0 | O |  | Off / Off / Off | Off / Off / Off | 7 | 1.8 V/3.3 V | VDDSHV3 | Yes | LVCMOS | PU/PD
|  |  | MCASP2_AXR14 | 3 | IO | 0
|  |  | PR0_PRU0_GPO17 | 4 | IO | 0
|  |  | PR0_PRU0_GPI17 | 5 | I | 0
|  |  | TRC_DATA15 | 6 | O
|  |  | GPIO0_41 | 7 | IO | pad
L21 | H17 | GPMC0_CSn1 PADCONFIG: PADCONFIG43 0x000F40AC | GPMC0_CSn1 | 0 | O |  | Off / Off / Off | Off / Off / Off | 7 | 1.8 V/3.3 V | VDDSHV3 | Yes | LVCMOS | PU/PD
|  |  | PR0_PRU1_GPO16 | 1 | O
|  |  | PR0_PRU1_GPI16 | 2 | I | 0
|  |  | MCASP2_AXR15 | 3 | IO | 0
|  |  | PR0_PRU0_GPO18 | 4 | IO | 0
|  |  | PR0_PRU0_GPI18 | 5 | I | 0
|  |  | TRC_DATA16 | 6 | O
|  |  | GPIO0_42 | 7 | IO | pad
K22 | H18 | GPMC0_CSn2 PADCONFIG: PADCONFIG44 0x000F40B0 | GPMC0_CSn2 | 0 | O |  | Off / Off / Off | Off / Off / Off | 7 | 1.8 V/3.3 V | VDDSHV3 | Yes | LVCMOS | PU/PD
|  |  | I2C2_SCL | 1 | IOD | 1
|  |  | MCASP1_AXR4 | 2 | IO | 0
|  |  | UART4_RXD | 3 | I | 1
|  |  | PR0_PRU0_GPO19 | 4 | IO | 0
|  |  | PR0_PRU0_GPI19 | 5 | I | 0
|  |  | TRC_DATA17 | 6 | O
|  |  | GPIO0_43 | 7 | IO | pad
|  |  | MCASP1_AFSR | 8 | IO | 0
K24 | H19 | GPMC0_CSn3 PADCONFIG: PADCONFIG45 0x000F40B4 | GPMC0_CSn3 | 0 | O |  | Off / Off / Off | Off / Off / Off | 7 | 1.8 V/3.3 V | VDDSHV3 | Yes | LVCMOS | PU/PD
|  |  | I2C2_SDA | 1 | IOD | 1
|  |  | GPMC0_A20 | 2 | OZ
|  |  | UART4_TXD | 3 | O
|  |  | MCASP1_AXR5 | 4 | IO | 0
|  |  | TRC_DATA18 | 6 | O
|  |  | GPIO0_44 | 7 | IO | pad
|  |  | MCASP1_ACLKR | 8 | IO | 0
U23 | P21 | GPMC0_WAIT0 PADCONFIG: PADCONFIG38 0x000F4098 | GPMC0_WAIT0 | 0 | I | 1 | Off / Off / Off | Off / Off / Off | 7 | 1.8 V/3.3 V | VDDSHV3 | Yes | LVCMOS | PU/PD
|  |  | MCASP1_AFSX | 2 | IO | 0
|  |  | PR0_PRU0_GPO14 | 4 | IO | 0
|  |  | PR0_PRU0_GPI14 | 5 | I | 0
|  |  | TRC_DATA12 | 6 | O
|  |  | GPIO0_37 | 7 | IO | pad
V25 | P17 | GPMC0_WAIT1 PADCONFIG: PADCONFIG39 0x000F409C | GPMC0_WAIT1 | 0 | I | 1 | Off / Off / Off | Off / Off / Off | 7 | 1.8 V/3.3 V | VDDSHV3 | Yes | LVCMOS | PU/PD
|  |  | VOUT0_EXTPCLKIN | 1 | I | 0
|  |  | GPMC0_A21 | 2 | OZ
|  |  | UART6_RXD | 3 | I | 1
|  |  | GPIO0_38 | 7 | IO | pad
|  |  | EQEP2_I | 8 | IO | 0
B16 | E12 | I2C0_SCL PADCONFIG: PADCONFIG120 0x000F41E0 | I2C0_SCL | 0 | IOD | 1 | Off / Off / Off | Off / Off / Off | 7 | 1.8 V/3.3 V | VDDSHV0 | Yes | LVCMOS | PU/PD
|  |  | PR0_IEP0_EDIO_DATA_IN_OUT30 | 1 | IO | 0
|  |  | SYNC0_OUT | 2 | O
|  |  | OBSCLK0 | 3 | O
|  |  | UART1_DCDn | 4 | I | 1
|  |  | EQEP2_A | 5 | I | 0
|  |  | EHRPWM_SOCA | 6 | O
|  |  | GPIO1_26 | 7 | IO | pad
|  |  | ECAP1_IN_APWM_OUT | 8 | IO | 0
|  |  | SPI2_CS0 | 9 | IO | 1
A16 | D14 | I2C0_SDA PADCONFIG: PADCONFIG121 0x000F41E4 | I2C0_SDA | 0 | IOD | 1 | Off / Off / Off | Off / Off / Off | 7 | 1.8 V/3.3 V | VDDSHV0 | Yes | LVCMOS | PU/PD
|  |  | PR0_IEP0_EDIO_DATA_IN_OUT31 | 1 | IO | 0
|  |  | SPI2_CS2 | 2 | IO | 1
|  |  | TIMER_IO5 | 3 | IO | 0
|  |  | UART1_DSRn | 4 | I | 1
|  |  | EQEP2_B | 5 | I | 0
|  |  | EHRPWM_SOCB | 6 | O
|  |  | GPIO1_27 | 7 | IO | pad
|  |  | ECAP2_IN_APWM_OUT | 8 | IO | 0
B17 | A17 | I2C1_SCL PADCONFIG: PADCONFIG122 0x000F41E8 | I2C1_SCL | 0 | IOD | 1 | Off / Off / Off | Off / Off / Off | 7 | 1.8 V/3.3 V | VDDSHV0 | Yes | LVCMOS | PU/PD
|  |  | UART1_RXD | 1 | I | 1
|  |  | TIMER_IO0 | 2 | IO | 0
|  |  | SPI2_CS1 | 3 | IO | 1
|  |  | EHRPWM0_SYNCI | 4 | I | 0
|  |  | GPIO1_28 | 7 | IO | pad
|  |  | EHRPWM2_A | 8 | IO | 0
|  |  | MMC2_SDCD | 9 | I | 1
A17 | A16 | I2C1_SDA PADCONFIG: PADCONFIG123 0x000F41EC | I2C1_SDA | 0 | IOD | 1 | Off / Off / Off | Off / Off / Off | 7 | 1.8 V/3.3 V | VDDSHV0 | Yes | LVCMOS | PU/PD
|  |  | UART1_TXD | 1 | O
|  |  | TIMER_IO1 | 2 | IO | 0
|  |  | SPI2_CLK | 3 | IO | 0
|  |  | EHRPWM0_SYNCO | 4 | O
|  |  | GPIO1_29 | 7 | IO | pad
|  |  | EHRPWM2_B | 8 | IO | 0
|  |  | MMC2_SDWP | 9 | I | 1
E15 | A15 | MCAN0_RX PADCONFIG: PADCONFIG119 0x000F41DC | MCAN0_RX | 0 | I | 1 | Off / Off / Off | Off / Off / Off | 7 | 1.8 V/3.3 V | VDDSHV0 | Yes | LVCMOS | PU/PD
|  |  | UART5_TXD | 1 | O
|  |  | TIMER_IO3 | 2 | IO | 0
|  |  | SYNC3_OUT | 3 | O
|  |  | UART1_RIn | 4 | I | 1
|  |  | EQEP2_S | 5 | IO | 0
|  |  | PR0_UART0_TXD | 6 | O
|  |  | GPIO1_25 | 7 | IO | pad
|  |  | MCASP2_AXR1 | 8 | IO | 0
|  |  | EHRPWM_TZn_IN4 | 9 | I | 0
C15 | B13 | MCAN0_TX PADCONFIG: PADCONFIG118 0x000F41D8 | MCAN0_TX | 0 | O |  | Off / Off / Off | Off / Off / Off | 7 | 1.8 V/3.3 V | VDDSHV0 | Yes | LVCMOS | PU/PD
|  |  | UART5_RXD | 1 | I | 1
|  |  | TIMER_IO2 | 2 | IO | 0
|  |  | SYNC2_OUT | 3 | O
|  |  | UART1_DTRn | 4 | O
|  |  | EQEP2_I | 5 | IO | 0
|  |  | PR0_UART0_RXD | 6 | I | 1
|  |  | GPIO1_24 | 7 | IO | pad
|  |  | MCASP2_AXR0 | 8 | IO | 0
|  |  | EHRPWM_TZn_IN3 | 9 | I | 0
A20 | D16 | MCASP0_ACLKR PADCONFIG: PADCONFIG108 0x000F41B0 | MCASP0_ACLKR | 0 | IO | 0 | Off / Off / Off | Off / Off / Off | 7 | 1.8 V/3.3 V | VDDSHV0 | Yes | LVCMOS | PU/PD
|  |  | SPI2_CLK | 1 | IO | 0
|  |  | UART1_TXD | 2 | O
|  |  | EHRPWM0_B | 6 | IO | 0
|  |  | GPIO1_14 | 7 | IO | pad
|  |  | EQEP1_I | 8 | IO | 0
B20 | C17 | MCASP0_ACLKX PADCONFIG: PADCONFIG105 0x000F41A4 | MCASP0_ACLKX | 0 | IO | 0 | Off / Off / Off | Off / Off / Off | 7 | 1.8 V/3.3 V | VDDSHV0 | Yes | LVCMOS | PU/PD
|  |  | SPI2_CS1 | 1 | IO | 1
|  |  | ECAP2_IN_APWM_OUT | 2 | IO | 0
|  |  | GPIO1_11 | 7 | IO | pad
|  |  | EQEP1_A | 8 | I | 0
E19 | D15 | MCASP0_AFSR PADCONFIG: PADCONFIG107 0x000F41AC | MCASP0_AFSR | 0 | IO | 0 | Off / Off / Off | Off / Off / Off | 7 | 1.8 V/3.3 V | VDDSHV0 | Yes | LVCMOS | PU/PD
|  |  | SPI2_CS0 | 1 | IO | 1
|  |  | UART1_RXD | 2 | I | 1
|  |  | EHRPWM0_A | 6 | IO | 0
|  |  | GPIO1_13 | 7 | IO | pad
|  |  | EQEP1_S | 8 | IO | 0
D20 | C16 | MCASP0_AFSX PADCONFIG: PADCONFIG106 0x000F41A8 | MCASP0_AFSX | 0 | IO | 0 | Off / Off / Off | Off / Off / Off | 7 | 1.8 V/3.3 V | VDDSHV0 | Yes | LVCMOS | PU/PD
|  |  | SPI2_CS3 | 1 | IO | 1
|  |  | AUDIO_EXT_REFCLK1 | 2 | IO | 0
|  |  | GPIO1_12 | 7 | IO | pad
|  |  | EQEP1_B | 8 | I | 0
E18 | D18 | MCASP0_AXR0 PADCONFIG: PADCONFIG104 0x000F41A0 | MCASP0_AXR0 | 0 | IO | 0 | Off / Off / Off | Off / Off / Off | 7 | 1.8 V/3.3 V | VDDSHV0 | Yes | LVCMOS | PU/PD
|  |  | PR0_ECAP0_IN_APWM_OUT | 1 | IO | 0
|  |  | AUDIO_EXT_REFCLK0 | 2 | IO | 0
|  |  | PR0_UART0_TXD | 5 | O
|  |  | EHRPWM1_B | 6 | IO | 0
|  |  | GPIO1_10 | 7 | IO | pad
|  |  | EQEP0_I | 8 | IO | 0
B18 | A18 | MCASP0_AXR1 PADCONFIG: PADCONFIG103 0x000F419C | MCASP0_AXR1 | 0 | IO | 0 | Off / Off / Off | Off / Off / Off | 7 | 1.8 V/3.3 V | VDDSHV0 | Yes | LVCMOS | PU/PD
|  |  | SPI2_CS2 | 1 | IO | 1
|  |  | ECAP1_IN_APWM_OUT | 2 | IO | 0
|  |  | PR0_UART0_RXD | 5 | I | 1
|  |  | EHRPWM1_A | 6 | IO | 0
|  |  | GPIO1_9 | 7 | IO | pad
|  |  | EQEP0_S | 8 | IO | 0
A19 | B17 | MCASP0_AXR2 PADCONFIG: PADCONFIG102 0x000F4198 | MCASP0_AXR2 | 0 | IO | 0 | Off / Off / Off | Off / Off / Off | 7 | 1.8 V/3.3 V | VDDSHV0 | Yes | LVCMOS | PU/PD
|  |  | SPI2_D1 | 1 | IO | 0
|  |  | UART1_RTSn | 2 | O
|  |  | UART6_TXD | 3 | O
|  |  | PR0_IEP0_EDIO_DATA_IN_OUT29 | 4 | IO | 0
|  |  | ECAP2_IN_APWM_OUT | 5 | IO | 0
|  |  | PR0_UART0_TXD | 6 | O
|  |  | GPIO1_8 | 7 | IO | pad
|  |  | EQEP0_B | 8 | I | 0
B19 | B18 | MCASP0_AXR3 PADCONFIG: PADCONFIG101 0x000F4194 | MCASP0_AXR3 | 0 | IO | 0 | Off / Off / Off | Off / Off / Off | 7 | 1.8 V/3.3 V | VDDSHV0 | Yes | LVCMOS | PU/PD
|  |  | SPI2_D0 | 1 | IO | 0
|  |  | UART1_CTSn | 2 | I | 1
|  |  | UART6_RXD | 3 | I | 1
|  |  | PR0_IEP0_EDIO_DATA_IN_OUT28 | 4 | IO | 0
|  |  | ECAP1_IN_APWM_OUT | 5 | IO | 0
|  |  | PR0_UART0_RXD | 6 | I | 1
|  |  | GPIO1_7 | 7 | IO | pad
|  |  | EQEP0_A | 8 | I | 0
D1 | B1 | MCU_ERRORn PADCONFIG: MCU_PADCONFIG24 0x04084060 | MCU_ERRORn | 0 | IO |  | Off / Off / Down | On / SS / Down | 0 | 1.8 V | VDDS_OSC0 | Yes | LVCMOS | PU/PD
A8 | B9 | MCU_I2C0_SCL PADCONFIG: MCU_PADCONFIG17 0x04084044 | MCU_I2C0_SCL | 0 | IOD | 1 | Off / Off / NA | On / SS / NA | 7 | 1.8 V/3.3 V | VDDSHV_MCU | Yes | I2C OD FS
|  |  | MCU_GPIO0_17 | 7 | IOD | pad
D10 | A10 | MCU_I2C0_SDA PADCONFIG: MCU_PADCONFIG18 0x04084048 | MCU_I2C0_SDA | 0 | IOD | 1 | Off / Off / NA | On / SS / NA | 7 | 1.8 V/3.3 V | VDDSHV_MCU | Yes | I2C OD FS
|  |  | MCU_GPIO0_18 | 7 | IOD | pad
B3 | C4 | MCU_MCAN0_RX PADCONFIG: MCU_PADCONFIG14 0x04084038 | MCU_MCAN0_RX | 0 | I | 1 | Off / Off / Off | Off / Off / Off | 7 | 1.8 V/3.3 V | VDDSHV_CANUART | Yes | LVCMOS | PU/PD
|  |  | MCU_TIMER_IO0 | 1 | IO | 0
|  |  | MCU_SPI1_CS3 | 2 | IO | 1
|  |  | MCU_GPIO0_14 | 7 | IO | pad
D6 | C5 | MCU_MCAN0_TX PADCONFIG: MCU_PADCONFIG13 0x04084034 | MCU_MCAN0_TX | 0 | O |  | Off / Off / Off | Off / Off / Off | 7 | 1.8 V/3.3 V | VDDSHV_CANUART | Yes | LVCMOS | PU/PD
|  |  | WKUP_TIMER_IO0 | 1 | IO | 0
|  |  | MCU_SPI0_CS3 | 2 | IO | 1
|  |  | MCU_GPIO0_13 | 7 | IO | pad
D4 | D6 | MCU_MCAN1_RX PADCONFIG: MCU_PADCONFIG16 0x04084040 | MCU_MCAN1_RX | 0 | I | 1 | Off / Off / Off | Off / Off / Off | 7 | 1.8 V/3.3 V | VDDSHV_CANUART | Yes | LVCMOS | PU/PD
|  |  | MCU_TIMER_IO3 | 1 | IO | 0
|  |  | MCU_SPI0_CS2 | 2 | IO | 1
|  |  | MCU_SPI1_CS2 | 3 | IO | 1
|  |  | MCU_SPI1_CLK | 4 | IO | 0
|  |  | MCU_GPIO0_16 | 7 | IO | pad
E5 | D5 | MCU_MCAN1_TX PADCONFIG: MCU_PADCONFIG15 0x0408403C | MCU_MCAN1_TX | 0 | O |  | Off / Off / Off | Off / Off / Off | 7 | 1.8 V/3.3 V | VDDSHV_CANUART | Yes | LVCMOS | PU/PD
|  |  | MCU_TIMER_IO2 | 1 | IO | 0
|  |  | MCU_SPI1_CS1 | 3 | IO | 1
|  |  | MCU_EXT_REFCLK0 | 4 | I | 0
|  |  | MCU_GPIO0_15 | 7 | IO | pad
B2 | A5 | MCU_OSC0_XI | MCU_OSC0_XI |  | I |  |  |  |  | 1.8 V | VDDS_OSC0 |  | HFOSC
A3 | A6 | MCU_OSC0_XO | MCU_OSC0_XO |  | O |  |  |  |  | 1.8 V | VDDS_OSC0 |  | HFOSC
D2 | B2 | MCU_PORz PADCONFIG: MCU_PADCONFIG22 0x04084058 | MCU_PORz | 0 | I |  |  |  | 0 | 1.8 V | VDDS_OSC0 | Yes | FS RESET
B12 | A12 | MCU_RESETSTATz PADCONFIG: MCU_PADCONFIG23 0x0408405C | MCU_RESETSTATz | 0 | O |  | Off / Low / Off | Off / SS / Off | 0 | 1.8 V/3.3 V | VDDSHV_MCU | Yes | LVCMOS | PU/PD
|  |  | MCU_GPIO0_21 | 7 | IO | pad
E11 | C9 | MCU_RESETz PADCONFIG: MCU_PADCONFIG21 0x04084054 | MCU_RESETz | 0 | I |  | On / Off / Up | On / Off / Up | 0 | 1.8 V/3.3 V | VDDSHV_MCU | Yes | LVCMOS | PU/PD
A7 | B7 | MCU_SPI0_CLK PADCONFIG: MCU_PADCONFIG2 0x04084008 | MCU_SPI0_CLK | 0 | IO | 0 | Off / Off / Off | Off / Off / Off | 7 | 1.8 V/3.3 V | VDDSHV_MCU | Yes | LVCMOS | PU/PD
|  |  | MCU_GPIO0_2 | 7 | IO | pad
E8 | E7 | MCU_SPI0_CS0 PADCONFIG: MCU_PADCONFIG0 0x04084000 | MCU_SPI0_CS0 | 0 | IO | 1 | Off / Off / Off | Off / Off / Off | 7 | 1.8 V/3.3 V | VDDSHV_MCU | Yes | LVCMOS | PU/PD
|  |  | WKUP_TIMER_IO1 | 4 | IO | 0
|  |  | MCU_GPIO0_0 | 7 | IO | pad
B8 | C8 | MCU_SPI0_CS1 PADCONFIG: MCU_PADCONFIG1 0x04084004 | MCU_SPI0_CS1 | 0 | IO | 1 | Off / Off / Off | Off / Off / Off | 7 | 1.8 V/3.3 V | VDDSHV_MCU | Yes | LVCMOS | PU/PD
|  |  | MCU_OBSCLK0 | 1 | O
|  |  | MCU_SYSCLKOUT0 | 2 | O
|  |  | MCU_EXT_REFCLK0 | 3 | I | 0
|  |  | MCU_TIMER_IO1 | 4 | IO | 0
|  |  | MCU_GPIO0_1 | 7 | IO | pad
D9 | E8 | MCU_SPI0_D0 PADCONFIG: MCU_PADCONFIG3 0x0408400C | MCU_SPI0_D0 | 0 | IO | 0 | Off / Off / Off | Off / Off / Off | 7 | 1.8 V/3.3 V | VDDSHV_MCU | Yes | LVCMOS | PU/PD
|  |  | MCU_GPIO0_3 | 7 | IO | pad
C9 | D8 | MCU_SPI0_D1 PADCONFIG: MCU_PADCONFIG4 0x04084010 | MCU_SPI0_D1 | 0 | IO | 0 | Off / Off / Off | Off / Off / Off | 7 | 1.8 V/3.3 V | VDDSHV_MCU | Yes | LVCMOS | PU/PD
|  |  | MCU_GPIO0_4 | 7 | IO | pad
A6 | B8 | MCU_UART0_CTSn PADCONFIG: MCU_PADCONFIG7 0x0408401C | MCU_UART0_CTSn | 0 | I | 1 | Off / Off / Off | Off / Off / Off | 7 | 1.8 V/3.3 V | VDDSHV_CANUART | Yes | LVCMOS | PU/PD
|  |  | MCU_TIMER_IO0 | 1 | IO | 0
|  |  | MCU_SPI1_D0 | 3 | IO | 0
|  |  | MCU_GPIO0_7 | 7 | IO | pad
B6 | D7 | MCU_UART0_RTSn PADCONFIG: MCU_PADCONFIG8 0x04084020 | MCU_UART0_RTSn | 0 | O |  | Off / Off / Off | Off / Off / Off | 7 | 1.8 V/3.3 V | VDDSHV_CANUART | Yes | LVCMOS | PU/PD
|  |  | MCU_TIMER_IO1 | 1 | IO | 0
|  |  | MCU_SPI1_D1 | 3 | IO | 0
|  |  | MCU_GPIO0_8 | 7 | IO | pad
B5 | A8 | MCU_UART0_RXD PADCONFIG: MCU_PADCONFIG5 0x04084014 | MCU_UART0_RXD | 0 | I | 1 | Off / Off / Off | Off / Off / Off | 7 | 1.8 V/3.3 V | VDDSHV_CANUART | Yes | LVCMOS | PU/PD
|  |  | MCU_GPIO0_5 | 7 | IO | pad
A5 | B6 | MCU_UART0_TXD PADCONFIG: MCU_PADCONFIG6 0x04084018 | MCU_UART0_TXD | 0 | O |  | Off / Off / Off | Off / Off / Off | 7 | 1.8 V/3.3 V | VDDSHV_CANUART | Yes | LVCMOS | PU/PD
|  |  | MCU_GPIO0_6 | 7 | IO | pad
AD24 | V17 | MDIO0_MDC PADCONFIG: PADCONFIG88 0x000F4160 | MDIO0_MDC | 0 | O |  | Off / Off / Off | Off / Off / Off | 7 | 1.8 V/3.3 V | VDDSHV2 | Yes | LVCMOS | PU/PD
|  |  | GPIO0_86 | 7 | IO | pad
AB22 | U16 | MDIO0_MDIO PADCONFIG: PADCONFIG87 0x000F415C | MDIO0_MDIO | 0 | IO | 0 | Off / Off / Off | Off / Off / Off | 7 | 1.8 V/3.3 V | VDDSHV2 | Yes | LVCMOS | PU/PD
|  |  | GPIO0_85 | 7 | IO | pad
AB1 | Y1 | MMC0_CLK PADCONFIG: PADCONFIG134 0x000F4218 | MMC0_CLK | 0 | IO | 0 | Off / Off / Off | Off / Off / Off | 7 | 1.8 V/3.3 V | VDDSHV4 | Yes | SDIO | PU/PD
|  |  | I2C3_SCL | 1 | IOD | 1
|  |  | EHRPWM2_A | 2 | IO | 0
|  |  | PR0_PRU1_GPO4 | 3 | O
|  |  | PR0_PRU1_GPI4 | 4 | I | 0
|  |  | SPI1_CS1 | 5 | IO | 1
|  |  | TIMER_IO4 | 6 | IO | 0
|  |  | GPIO1_40 | 7 | IO | pad
Y3 | V3 | MMC0_CMD PADCONFIG: PADCONFIG136 0x000F4220 | MMC0_CMD | 0 | IO | 1 | Off / Off / Off | Off / Off / Off | 7 | 1.8 V/3.3 V | VDDSHV4 | Yes | SDIO | PU/PD
|  |  | I2C3_SDA | 1 | IOD | 1
|  |  | EHRPWM2_B | 2 | IO | 0
|  |  | PR0_PRU0_GPO4 | 3 | IO | 0
|  |  | PR0_PRU0_GPI4 | 4 | I | 0
|  |  | SPI1_CS2 | 5 | IO | 1
|  |  | TIMER_IO5 | 6 | IO | 0
|  |  | GPIO1_41 | 7 | IO | pad
B22 | A20 | MMC1_CLK PADCONFIG: PADCONFIG141 0x000F4234 | MMC1_CLK | 0 | IO | 0 | Off / Off / Off | Off / Off / Off | 7 | 1.8 V/3.3 V | VDDSHV5 | Yes | SDIO | PU/PD
|  |  | TIMER_IO4 | 2 | IO | 0
|  |  | UART3_RXD | 3 | I | 1
|  |  | GPIO1_46 | 7 | IO | pad
A21 | C18 | MMC1_CMD PADCONFIG: PADCONFIG143 0x000F423C | MMC1_CMD | 0 | IO | 1 | Off / Off / Off | Off / Off / Off | 7 | 1.8 V/3.3 V | VDDSHV5 | Yes | SDIO | PU/PD
|  |  | TIMER_IO5 | 2 | IO | 0
|  |  | UART3_TXD | 3 | O
|  |  | GPIO1_47 | 7 | IO | pad
D17 | C15 | MMC1_SDCD PADCONFIG: PADCONFIG144 0x000F4240 | MMC1_SDCD | 0 | I | 1 | Off / Off / Off | Off / Off / Off | 7 | 1.8 V/3.3 V | VDDSHV0 | Yes | LVCMOS | PU/PD
|  |  | UART6_RXD | 1 | I | 1
|  |  | TIMER_IO6 | 2 | IO | 0
|  |  | UART3_RTSn | 3 | O
|  |  | GPIO1_48 | 7 | IO | pad
C17 | B15 | MMC1_SDWP PADCONFIG: PADCONFIG145 0x000F4244 | MMC1_SDWP | 0 | I | 1 | Off / Off / Off | Off / Off / Off | 7 | 1.8 V/3.3 V | VDDSHV0 | Yes | LVCMOS | PU/PD
|  |  | UART6_TXD | 1 | O
|  |  | TIMER_IO7 | 2 | IO | 0
|  |  | UART3_CTSn | 3 | I | 1
|  |  | GPIO1_49 | 7 | IO | pad
D25 | E21 | MMC2_CLK PADCONFIG: PADCONFIG70 0x000F4118 | MMC2_CLK | 0 | IO | 0 | Off / Off / Off | Off / Off / Off | 7 | 1.8 V/3.3 V | VDDSHV6 | Yes | SDIO | PU/PD
|  |  | MCASP1_ACLKR | 1 | IO | 0
|  |  | MCASP1_AXR5 | 2 | IO | 0
|  |  | UART6_RXD | 3 | I | 1
|  |  | GPIO0_69 | 7 | IO | pad
C24 | C21 | MMC2_CMD PADCONFIG: PADCONFIG72 0x000F4120 | MMC2_CMD | 0 | IO | 1 | Off / Off / Off | Off / Off / Off | 7 | 1.8 V/3.3 V | VDDSHV6 | Yes | SDIO | PU/PD
|  |  | MCASP1_AFSR | 1 | IO | 0
|  |  | MCASP1_AXR4 | 2 | IO | 0
|  |  | UART6_TXD | 3 | O
|  |  | GPIO0_70 | 7 | IO | pad
A23 | D20 | MMC2_SDCD PADCONFIG: PADCONFIG73 0x000F4124 | MMC2_SDCD | 0 | I | 1 | Off / Off / Off | Off / Off / Off | 7 | 1.8 V/3.3 V | VDDSHV6 | Yes | LVCMOS | PU/PD
|  |  | MCASP1_ACLKX | 1 | IO | 0
|  |  | UART4_RXD | 3 | I | 1
|  |  | GPIO0_71 | 7 | IO | pad
B23 | C20 | MMC2_SDWP PADCONFIG: PADCONFIG74 0x000F4128 | MMC2_SDWP | 0 | I | 1 | Off / Off / Off | Off / Off / Off | 7 | 1.8 V/3.3 V | VDDSHV6 | Yes | LVCMOS | PU/PD
|  |  | MCASP1_AFSX | 1 | IO | 0
|  |  | UART4_TXD | 3 | O
|  |  | GPIO0_72 | 7 | IO | pad
AA2 | V2 | MMC0_DAT0 PADCONFIG: PADCONFIG133 0x000F4214 | MMC0_DAT0 | 0 | IO | 1 | Off / Off / Off | Off / Off / Off | 7 | 1.8 V/3.3 V | VDDSHV4 | Yes | SDIO | PU/PD
|  |  | UART3_CTSn | 1 | I | 1
|  |  | EHRPWM_TZn_IN1 | 2 | I | 0
|  |  | PR0_PRU0_GPO3 | 3 | IO | 0
|  |  | PR0_PRU0_GPI3 | 4 | I | 0
|  |  | SPI2_CLK | 6 | IO | 0
|  |  | GPIO1_39 | 7 | IO | pad
AA1 | V1 | MMC0_DAT1 PADCONFIG: PADCONFIG132 0x000F4210 | MMC0_DAT1 | 0 | IO | 1 | Off / Off / Off | Off / Off / Off | 7 | 1.8 V/3.3 V | VDDSHV4 | Yes | SDIO | PU/PD
|  |  | UART3_RTSn | 1 | O
|  |  | EHRPWM1_B | 2 | IO | 0
|  |  | PR0_PRU0_GPO2 | 3 | IO | 0
|  |  | PR0_PRU0_GPI2 | 4 | I | 0
|  |  | SPI1_CS3 | 5 | IO | 1
|  |  | SPI2_CS0 | 6 | IO | 1
|  |  | GPIO1_38 | 7 | IO | pad
AA3 | W2 | MMC0_DAT2 PADCONFIG: PADCONFIG131 0x000F420C | MMC0_DAT2 | 0 | IO | 1 | Off / Off / Off | Off / Off / Off | 7 | 1.8 V/3.3 V | VDDSHV4 | Yes | SDIO | PU/PD
|  |  | UART3_TXD | 1 | O
|  |  | EHRPWM1_A | 2 | IO | 0
|  |  | PR0_PRU0_GPO1 | 3 | IO | 0
|  |  | PR0_PRU0_GPI1 | 4 | I | 0
|  |  | SPI1_CLK | 5 | IO | 0
|  |  | TIMER_IO0 | 6 | IO | 0
|  |  | GPIO1_37 | 7 | IO | pad
Y4 | W1 | MMC0_DAT3 PADCONFIG: PADCONFIG130 0x000F4208 | MMC0_DAT3 | 0 | IO | 1 | Off / Off / Off | Off / Off / Off | 7 | 1.8 V/3.3 V | VDDSHV4 | Yes | SDIO | PU/PD
|  |  | UART3_RXD | 1 | I | 1
|  |  | EHRPWM0_B | 2 | IO | 0
|  |  | PR0_PRU0_GPO0 | 3 | IO | 0
|  |  | PR0_PRU0_GPI0 | 4 | I | 0
|  |  | SPI1_CS0 | 5 | IO | 1
|  |  | SPI2_CS2 | 6 | IO | 1
|  |  | GPIO1_36 | 7 | IO | pad
AB2 | Y2 | MMC0_DAT4 PADCONFIG: PADCONFIG129 0x000F4204 | MMC0_DAT4 | 0 | IO | 1 | Off / Off / Off | Off / Off / Off | 7 | 1.8 V/3.3 V | VDDSHV4 | Yes | SDIO | PU/PD
|  |  | UART2_CTSn | 1 | I | 1
|  |  | EHRPWM0_A | 2 | IO | 0
|  |  | PR0_PRU1_GPO3 | 3 | O
|  |  | PR0_PRU1_GPI3 | 4 | I | 0
|  |  | SPI2_D1 | 6 | IO | 0
|  |  | GPIO1_35 | 7 | IO | pad
AC1 | W3 | MMC0_DAT5 PADCONFIG: PADCONFIG128 0x000F4200 | MMC0_DAT5 | 0 | IO | 1 | Off / Off / Off | Off / Off / Off | 7 | 1.8 V/3.3 V | VDDSHV4 | Yes | SDIO | PU/PD
|  |  | UART2_RTSn | 1 | O
|  |  | EHRPWM_TZn_IN2 | 2 | I | 0
|  |  | PR0_PRU1_GPO2 | 3 | O
|  |  | PR0_PRU1_GPI2 | 4 | I | 0
|  |  | SPI2_D0 | 6 | IO | 0
|  |  | GPIO1_34 | 7 | IO | pad
AD2 | W4 | MMC0_DAT6 PADCONFIG: PADCONFIG127 0x000F41FC | MMC0_DAT6 | 0 | IO | 1 | Off / Off / Off | Off / Off / Off | 7 | 1.8 V/3.3 V | VDDSHV4 | Yes | SDIO | PU/PD
|  |  | UART2_TXD | 1 | O
|  |  | EHRPWM0_SYNCO | 2 | O
|  |  | PR0_PRU1_GPO1 | 3 | O
|  |  | PR0_PRU1_GPI1 | 4 | I | 0
|  |  | SPI1_D1 | 5 | IO | 0
|  |  | SPI2_CS3 | 6 | IO | 1
|  |  | GPIO1_33 | 7 | IO | pad
AC2 | V4 | MMC0_DAT7 PADCONFIG: PADCONFIG126 0x000F41F8 | MMC0_DAT7 | 0 | IO | 1 | Off / Off / Off | Off / Off / Off | 7 | 1.8 V/3.3 V | VDDSHV4 | Yes | SDIO | PU/PD
|  |  | UART2_RXD | 1 | I | 1
|  |  | EHRPWM0_SYNCI | 2 | I | 0
|  |  | PR0_PRU1_GPO0 | 3 | O
|  |  | PR0_PRU1_GPI0 | 4 | I | 0
|  |  | SPI1_D0 | 5 | IO | 0
|  |  | SPI2_CS1 | 6 | IO | 1
|  |  | GPIO1_32 | 7 | IO | pad
A22 | A19 | MMC1_DAT0 PADCONFIG: PADCONFIG140 0x000F4230 | MMC1_DAT0 | 0 | IO | 1 | Off / Off / Off | Off / Off / Off | 7 | 1.8 V/3.3 V | VDDSHV5 | Yes | SDIO | PU/PD
|  |  | CP_GEMAC_CPTS0_HW2TSPUSH | 1 | I | 0
|  |  | TIMER_IO3 | 2 | IO | 0
|  |  | UART2_CTSn | 3 | I | 1
|  |  | ECAP2_IN_APWM_OUT | 4 | IO | 0
|  |  | GPIO1_45 | 7 | IO | pad
B21 | B19 | MMC1_DAT1 PADCONFIG: PADCONFIG139 0x000F422C | MMC1_DAT1 | 0 | IO | 1 | Off / Off / Off | Off / Off / Off | 7 | 1.8 V/3.3 V | VDDSHV5 | Yes | SDIO | PU/PD
|  |  | CP_GEMAC_CPTS0_HW1TSPUSH | 1 | I | 0
|  |  | TIMER_IO2 | 2 | IO | 0
|  |  | UART2_RTSn | 3 | O
|  |  | ECAP1_IN_APWM_OUT | 4 | IO | 0
|  |  | GPIO1_44 | 7 | IO | pad
C21 | B20 | MMC1_DAT2 PADCONFIG: PADCONFIG138 0x000F4228 | MMC1_DAT2 | 0 | IO | 1 | Off / Off / Off | Off / Off / Off | 7 | 1.8 V/3.3 V | VDDSHV5 | Yes | SDIO | PU/PD
|  |  | CP_GEMAC_CPTS0_TS_SYNC | 1 | O
|  |  | TIMER_IO1 | 2 | IO | 0
|  |  | UART2_TXD | 3 | O
|  |  | GPIO1_43 | 7 | IO | pad
D22 | C19 | MMC1_DAT3 PADCONFIG: PADCONFIG137 0x000F4224 | MMC1_DAT3 | 0 | IO | 1 | Off / Off / Off | Off / Off / Off | 7 | 1.8 V/3.3 V | VDDSHV5 | Yes | SDIO | PU/PD
|  |  | CP_GEMAC_CPTS0_TS_COMP | 1 | O
|  |  | TIMER_IO0 | 2 | IO | 0
|  |  | UART2_RXD | 3 | I | 1
|  |  | GPIO1_42 | 7 | IO | pad
B24 | B21 | MMC2_DAT0 PADCONFIG: PADCONFIG69 0x000F4114 | MMC2_DAT0 | 0 | IO | 1 | Off / Off / Off | Off / Off / Off | 7 | 1.8 V/3.3 V | VDDSHV6 | Yes | SDIO | PU/PD
|  |  | MCASP1_AXR0 | 1 | IO | 0
|  |  | GPIO0_68 | 7 | IO | pad
C25 | D21 | MMC2_DAT1 PADCONFIG: PADCONFIG68 0x000F4110 | MMC2_DAT1 | 0 | IO | 1 | Off / Off / Off | Off / Off / Off | 7 | 1.8 V/3.3 V | VDDSHV6 | Yes | SDIO | PU/PD
|  |  | MCASP1_AXR1 | 1 | IO | 0
|  |  | GPIO0_67 | 7 | IO | pad
E23 | E19 | MMC2_DAT2 PADCONFIG: PADCONFIG67 0x000F410C | MMC2_DAT2 | 0 | IO | 1 | Off / Off / Off | Off / Off / Off | 7 | 1.8 V/3.3 V | VDDSHV6 | Yes | SDIO | PU/PD
|  |  | MCASP1_AXR2 | 1 | IO | 0
|  |  | UART5_TXD | 3 | O
|  |  | GPIO0_66 | 7 | IO | pad
D24 | E20 | MMC2_DAT3 PADCONFIG: PADCONFIG66 0x000F4108 | MMC2_DAT3 | 0 | IO | 1 | Off / Off / Off | Off / Off / Off | 7 | 1.8 V/3.3 V | VDDSHV6 | Yes | SDIO | PU/PD
|  |  | MCASP1_AXR3 | 1 | IO | 0
|  |  | UART5_RXD | 3 | I | 1
|  |  | GPIO0_65 | 7 | IO | pad
AA5 | AA2 | OLDI0_A0N | OLDI0_A0N |  | IO |  |  |  |  | 1.8 V | VDDA_1P8_OLDI |  | OLDI
Y6 | AA3 | OLDI0_A0P | OLDI0_A0P |  | IO |  |  |  |  | 1.8 V | VDDA_1P8_OLDI |  | OLDI
AD3 | V5 | OLDI0_A1N | OLDI0_A1N |  | IO |  |  |  |  | 1.8 V | VDDA_1P8_OLDI |  | OLDI
AB4 | V6 | OLDI0_A1P | OLDI0_A1P |  | IO |  |  |  |  | 1.8 V | VDDA_1P8_OLDI |  | OLDI
Y8 | U7 | OLDI0_A2N | OLDI0_A2N |  | IO |  |  |  |  | 1.8 V | VDDA_1P8_OLDI |  | OLDI
AA8 | U6 | OLDI0_A2P | OLDI0_A2P |  | IO |  |  |  |  | 1.8 V | VDDA_1P8_OLDI |  | OLDI
AB6 | W6 | OLDI0_A3N | OLDI0_A3N |  | IO |  |  |  |  | 1.8 V | VDDA_1P8_OLDI |  | OLDI
AA7 | W5 | OLDI0_A3P | OLDI0_A3P |  | IO |  |  |  |  | 1.8 V | VDDA_1P8_OLDI |  | OLDI
AC6 | AA4 | OLDI0_A4N | OLDI0_A4N |  | IO |  |  |  |  | 1.8 V | VDDA_1P8_OLDI |  | OLDI
AC5 | Y5 | OLDI0_A4P | OLDI0_A4P |  | IO |  |  |  |  | 1.8 V | VDDA_1P8_OLDI |  | OLDI
AE5 | AA6 | OLDI0_A5N | OLDI0_A5N |  | IO |  |  |  |  | 1.8 V | VDDA_1P8_OLDI |  | OLDI
AD6 | AA5 | OLDI0_A5P | OLDI0_A5P |  | IO |  |  |  |  | 1.8 V | VDDA_1P8_OLDI |  | OLDI
AE6 | AA10 | OLDI0_A6N | OLDI0_A6N |  | IO |  |  |  |  | 1.8 V | VDDA_1P8_OLDI |  | OLDI
AD7 | Y9 | OLDI0_A6P | OLDI0_A6P |  | IO |  |  |  |  | 1.8 V | VDDA_1P8_OLDI |  | OLDI
AD8 | AA8 | OLDI0_A7N | OLDI0_A7N |  | IO |  |  |  |  | 1.8 V | VDDA_1P8_OLDI |  | OLDI
AE7 | Y8 | OLDI0_A7P | OLDI0_A7P |  | IO |  |  |  |  | 1.8 V | VDDA_1P8_OLDI |  | OLDI
AD4 | V7 | OLDI0_CLK0N | OLDI0_CLK0N |  | IO |  |  |  |  | 1.8 V | VDDA_1P8_OLDI |  | OLDI
AE3 | V8 | OLDI0_CLK0P | OLDI0_CLK0P |  | IO |  |  |  |  | 1.8 V | VDDA_1P8_OLDI |  | OLDI
AE4 | Y7 | OLDI0_CLK1N | OLDI0_CLK1N |  | IO |  |  |  |  | 1.8 V | VDDA_1P8_OLDI |  | OLDI
AD5 | AA7 | OLDI0_CLK1P | OLDI0_CLK1P |  | IO |  |  |  |  | 1.8 V | VDDA_1P8_OLDI |  | OLDI
H24 | G19 | OSPI0_CLK PADCONFIG: PADCONFIG0 0x000F4000 | OSPI0_CLK | 0 | O |  | Off / Off / Off | Off / Off / Off | 7 | 1.8 V/3.3 V | VDDSHV1 | Yes | LVCMOS | PU/PD
|  |  | GPIO0_0 | 7 | IO | pad
J24 | H20 | OSPI0_DQS PADCONFIG: PADCONFIG2 0x000F4008 | OSPI0_DQS | 0 | I | 0 | Off / Off / Off | Off / Off / Off | 7 | 1.8 V/3.3 V | VDDSHV1 | Yes | LVCMOS | PU/PD
|  |  | UART5_CTSn | 5 | I | 1
|  |  | GPIO0_2 | 7 | IO | pad
G25 | G18 | OSPI0_LBCLKO PADCONFIG: PADCONFIG1 0x000F4004 | OSPI0_LBCLKO | 0 | IO | 0 | Off / Off / Off | Off / Off / Off | 7 | 1.8 V/3.3 V | VDDSHV1 | Yes | LVCMOS | PU/PD
|  |  | UART5_RTSn | 5 | O
|  |  | GPIO0_1 | 7 | IO | pad
F23 | F19 | OSPI0_CSn0 PADCONFIG: PADCONFIG11 0x000F402C | OSPI0_CSn0 | 0 | O |  | Off / Off / Off | Off / Off / Off | 7 | 1.8 V/3.3 V | VDDSHV1 | Yes | LVCMOS | PU/PD
|  |  | GPIO0_11 | 7 | IO | pad
G21 | F17 | OSPI0_CSn1 PADCONFIG: PADCONFIG12 0x000F4030 | OSPI0_CSn1 | 0 | O |  | Off / Off / Off | Off / Off / Off | 7 | 1.8 V/3.3 V | VDDSHV1 | Yes | LVCMOS | PU/PD
|  |  | GPIO0_12 | 7 | IO | pad
H21 | E17 | OSPI0_CSn2 PADCONFIG: PADCONFIG13 0x000F4034 | OSPI0_CSn2 | 0 | O |  | Off / Off / Off | Off / Off / Off | 7 | 1.8 V/3.3 V | VDDSHV1 | Yes | LVCMOS | PU/PD
|  |  | SPI1_CS1 | 1 | IO | 1
|  |  | OSPI0_RESET_OUT1 | 2 | O
|  |  | MCASP1_AFSR | 3 | IO | 0
|  |  | MCASP1_AXR2 | 4 | IO | 0
|  |  | UART5_RXD | 5 | I | 1
|  |  | GPIO0_13 | 7 | IO | pad
E24 | E18 | OSPI0_CSn3 PADCONFIG: PADCONFIG14 0x000F4038 | OSPI0_CSn3 | 0 | O |  | Off / Off / Off | Off / Off / Off | 7 | 1.8 V/3.3 V | VDDSHV1 | Yes | LVCMOS | PU/PD
|  |  | OSPI0_RESET_OUT0 | 1 | O
|  |  | OSPI0_ECC_FAIL | 2 | I | 1
|  |  | MCASP1_ACLKR | 3 | IO | 0
|  |  | MCASP1_AXR3 | 4 | IO | 0
|  |  | UART5_TXD | 5 | O
|  |  | GPIO0_14 | 7 | IO | pad
E25 | F18 | OSPI0_D0 PADCONFIG: PADCONFIG3 0x000F400C | OSPI0_D0 | 0 | IO | 0 | Off / Off / Off | Off / Off / Off | 7 | 1.8 V/3.3 V | VDDSHV1 | Yes | LVCMOS | PU/PD
|  |  | GPIO0_3 | 7 | IO | pad
G24 | G17 | OSPI0_D1 PADCONFIG: PADCONFIG4 0x000F4010 | OSPI0_D1 | 0 | IO | 0 | Off / Off / Off | Off / Off / Off | 7 | 1.8 V/3.3 V | VDDSHV1 | Yes | LVCMOS | PU/PD
|  |  | GPIO0_4 | 7 | IO | pad
F25 | F21 | OSPI0_D2 PADCONFIG: PADCONFIG5 0x000F4014 | OSPI0_D2 | 0 | IO | 0 | Off / Off / Off | Off / Off / Off | 7 | 1.8 V/3.3 V | VDDSHV1 | Yes | LVCMOS | PU/PD
|  |  | GPIO0_5 | 7 | IO | pad
F24 | F20 | OSPI0_D3 PADCONFIG: PADCONFIG6 0x000F4018 | OSPI0_D3 | 0 | IO | 0 | Off / Off / Off | Off / Off / Off | 7 | 1.8 V/3.3 V | VDDSHV1 | Yes | LVCMOS | PU/PD
|  |  | GPIO0_6 | 7 | IO | pad
J23 | G21 | OSPI0_D4 PADCONFIG: PADCONFIG7 0x000F401C | OSPI0_D4 | 0 | IO | 0 | Off / Off / Off | Off / Off / Off | 7 | 1.8 V/3.3 V | VDDSHV1 | Yes | LVCMOS | PU/PD
|  |  | SPI1_CS0 | 1 | IO | 1
|  |  | MCASP1_AXR1 | 2 | IO | 0
|  |  | UART6_RXD | 3 | I | 1
|  |  | GPIO0_7 | 7 | IO | pad
J25 | H21 | OSPI0_D5 PADCONFIG: PADCONFIG8 0x000F4020 | OSPI0_D5 | 0 | IO | 0 | Off / Off / Off | Off / Off / Off | 7 | 1.8 V/3.3 V | VDDSHV1 | Yes | LVCMOS | PU/PD
|  |  | SPI1_CLK | 1 | IO | 0
|  |  | MCASP1_AXR0 | 2 | IO | 0
|  |  | UART6_TXD | 3 | O
|  |  | GPIO0_8 | 7 | IO | pad
H25 | G20 | OSPI0_D6 PADCONFIG: PADCONFIG9 0x000F4024 | OSPI0_D6 | 0 | IO | 0 | Off / Off / Off | Off / Off / Off | 7 | 1.8 V/3.3 V | VDDSHV1 | Yes | LVCMOS | PU/PD
|  |  | SPI1_D0 | 1 | IO | 0
|  |  | MCASP1_ACLKX | 2 | IO | 0
|  |  | UART6_RTSn | 3 | O
|  |  | GPIO0_9 | 7 | IO | pad
J22 | J21 | OSPI0_D7 PADCONFIG: PADCONFIG10 0x000F4028 | OSPI0_D7 | 0 | IO | 0 | Off / Off / Off | Off / Off / Off | 7 | 1.8 V/3.3 V | VDDSHV1 | Yes | LVCMOS | PU/PD
|  |  | SPI1_D1 | 1 | IO | 0
|  |  | MCASP1_AFSX | 2 | IO | 0
|  |  | UART6_CTSn | 3 | I | 1
|  |  | GPIO0_10 | 7 | IO | pad
B7 | C7 | PMIC_LPM_EN0 PADCONFIG: MCU_PADCONFIG32 0x04084080 | PMIC_LPM_EN0 | 0 | O |  | Off / Off / Off | Off / SS / Off | 0 | 1.8 V/3.3 V | VDDSHV_CANUART | Yes | LVCMOS | PU/PD
|  |  | MCU_GPIO0_22 | 7 | IO | pad
E21 | E13 | PORz_OUT PADCONFIG: PADCONFIG148 0x000F4250 | PORz_OUT | 0 | O |  | Off / Low / Off | Off / SS / Off | 0 | 1.8 V/3.3 V | VDDSHV0 | Yes | LVCMOS | PU/PD
F22 | E14 | RESETSTATz PADCONFIG: PADCONFIG147 0x000F424C | RESETSTATz | 0 | O |  | Off / Low / Off | Off / SS / Off | 0 | 1.8 V/3.3 V | VDDSHV0 | Yes | LVCMOS | PU/PD
F20 | E15 | RESET_REQz PADCONFIG: PADCONFIG146 0x000F4248 | RESET_REQz | 0 | I |  | On / Off / Up | On / Off / Up | 0 | 1.8 V/3.3 V | VDDSHV0 | Yes | LVCMOS | PU/PD
AD17 | AA16 | RGMII1_RXC PADCONFIG: PADCONFIG82 0x000F4148 | RGMII1_RXC | 0 | I | 0 | Off / Off / Off | Off / Off / Off | 7 | 1.8 V/3.3 V | VDDSHV2 | Yes | LVCMOS | PU/PD
|  |  | RMII1_REF_CLK | 1 | I | 0
|  |  | PR0_UART0_CTSn | 2 | I | 1
|  |  | GPIO0_80 | 7 | IO | pad
AE17 | W14 | RGMII1_RX_CTL PADCONFIG: PADCONFIG81 0x000F4144 | RGMII1_RX_CTL | 0 | I | 0 | Off / Off / Off | Off / Off / Off | 7 | 1.8 V/3.3 V | VDDSHV2 | Yes | LVCMOS | PU/PD
|  |  | RMII1_RX_ER | 1 | I | 0
|  |  | GPIO0_79 | 7 | IO | pad
AE19 | W16 | RGMII1_TXC PADCONFIG: PADCONFIG76 0x000F4130 | RGMII1_TXC | 0 | IO | 0 | Off / Off / Off | Off / Off / Off | 7 | 1.8 V/3.3 V | VDDSHV2 | Yes | LVCMOS | PU/PD
|  |  | RMII1_CRS_DV | 1 | I | 0
|  |  | GPIO0_74 | 7 | IO | pad
AD19 | V15 | RGMII1_TX_CTL PADCONFIG: PADCONFIG75 0x000F412C | RGMII1_TX_CTL | 0 | O |  | Off / Off / Off | Off / Off / Off | 7 | 1.8 V/3.3 V | VDDSHV2 | Yes | LVCMOS | PU/PD
|  |  | RMII1_TX_EN | 1 | O
|  |  | GPIO0_73 | 7 | IO | pad
AD23 | V18 | RGMII2_RXC PADCONFIG: PADCONFIG96 0x000F4180 | RGMII2_RXC | 0 | I | 0 | Off / Off / Off | Off / Off / Off | 7 | 1.8 V/3.3 V | VDDSHV2 | Yes | LVCMOS | PU/PD
|  |  | RMII2_REF_CLK | 1 | I | 0
|  |  | MCASP2_AXR1 | 2 | IO | 0
|  |  | PR0_PRU0_GPO1 | 3 | IO | 0
|  |  | PR0_PRU0_GPI1 | 4 | I | 0
|  |  | PR0_ECAP0_SYNC_IN | 5 | I | 0
|  |  | GPIO1_2 | 7 | IO | pad
AD22 | W19 | RGMII2_RX_CTL PADCONFIG: PADCONFIG95 0x000F417C | RGMII2_RX_CTL | 0 | I | 0 | Off / Off / Off | Off / Off / Off | 7 | 1.8 V/3.3 V | VDDSHV2 | Yes | LVCMOS | PU/PD
|  |  | RMII2_RX_ER | 1 | I | 0
|  |  | MCASP2_AXR3 | 2 | IO | 0
|  |  | PR0_PRU0_GPO0 | 3 | IO | 0
|  |  | PR0_PRU0_GPI0 | 4 | I | 0
|  |  | GPIO1_1 | 7 | IO | pad
AE21 | Y18 | RGMII2_TXC PADCONFIG: PADCONFIG90 0x000F4168 | RGMII2_TXC | 0 | IO | 0 | Off / Off / Off | Off / Off / Off | 7 | 1.8 V/3.3 V | VDDSHV2 | Yes | LVCMOS | PU/PD
|  |  | RMII2_CRS_DV | 1 | I | 0
|  |  | MCASP2_AXR5 | 2 | IO | 0
|  |  | PR0_PRU1_GPO1 | 3 | O
|  |  | PR0_PRU1_GPI1 | 4 | I | 0
|  |  | GPIO0_88 | 7 | IO | pad
AA19 | Y21 | RGMII2_TX_CTL PADCONFIG: PADCONFIG89 0x000F4164 | RGMII2_TX_CTL | 0 | O |  | Off / Off / Off | Off / Off / Off | 7 | 1.8 V/3.3 V | VDDSHV2 | Yes | LVCMOS | PU/PD
|  |  | RMII2_TX_EN | 1 | O
|  |  | MCASP2_AXR4 | 2 | IO | 0
|  |  | PR0_PRU1_GPO0 | 3 | O
|  |  | PR0_PRU1_GPI0 | 4 | I | 0
|  |  | GPIO0_87 | 7 | IO | pad
AB17 | W15 | RGMII1_RD0 PADCONFIG: PADCONFIG83 0x000F414C | RGMII1_RD0 | 0 | I | 0 | Off / Off / Off | Off / Off / Off | 7 | 1.8 V/3.3 V | VDDSHV2 | Yes | LVCMOS | PU/PD
|  |  | RMII1_RXD0 | 1 | I | 0
|  |  | GPIO0_81 | 7 | IO | pad
AC17 | Y16 | RGMII1_RD1 PADCONFIG: PADCONFIG84 0x000F4150 | RGMII1_RD1 | 0 | I | 0 | Off / Off / Off | Off / Off / Off | 7 | 1.8 V/3.3 V | VDDSHV2 | Yes | LVCMOS | PU/PD
|  |  | RMII1_RXD1 | 1 | I | 0
|  |  | GPIO0_82 | 7 | IO | pad
AB16 | AA17 | RGMII1_RD2 PADCONFIG: PADCONFIG85 0x000F4154 | RGMII1_RD2 | 0 | I | 0 | Off / Off / Off | Off / Off / Off | 7 | 1.8 V/3.3 V | VDDSHV2 | Yes | LVCMOS | PU/PD
|  |  | PR0_UART0_RTSn | 2 | O
|  |  | GPIO0_83 | 7 | IO | pad
AA15 | Y15 | RGMII1_RD3 PADCONFIG: PADCONFIG86 0x000F4158 | RGMII1_RD3 | 0 | I | 0 | Off / Off / Off | Off / Off / Off | 7 | 1.8 V/3.3 V | VDDSHV2 | Yes | LVCMOS | PU/PD
|  |  | GPIO0_84 | 7 | IO | pad
AE20 | U14 | RGMII1_TD0 PADCONFIG: PADCONFIG77 0x000F4134 | RGMII1_TD0 | 0 | O |  | Off / Off / Off | Off / Off / Off | 7 | 1.8 V/3.3 V | VDDSHV2 | Yes | LVCMOS | PU/PD
|  |  | RMII1_TXD0 | 1 | O
|  |  | GPIO0_75 | 7 | IO | pad
AD20 | AA19 | RGMII1_TD1 PADCONFIG: PADCONFIG78 0x000F4138 | RGMII1_TD1 | 0 | O |  | Off / Off / Off | Off / Off / Off | 7 | 1.8 V/3.3 V | VDDSHV2 | Yes | LVCMOS | PU/PD
|  |  | RMII1_TXD1 | 1 | O
|  |  | GPIO0_76 | 7 | IO | pad
AE18 | Y17 | RGMII1_TD2 PADCONFIG: PADCONFIG79 0x000F413C | RGMII1_TD2 | 0 | O |  | Off / Off / Off | Off / Off / Off | 7 | 1.8 V/3.3 V | VDDSHV2 | Yes | LVCMOS | PU/PD
|  |  | PR0_UART0_RXD | 2 | I | 1
|  |  | GPIO0_77 | 7 | IO | pad
AD18 | AA18 | RGMII1_TD3 PADCONFIG: PADCONFIG80 0x000F4140 | RGMII1_TD3 | 0 | O |  | Off / Off / Off | Off / Off / Off | 7 | 1.8 V/3.3 V | VDDSHV2 | Yes | LVCMOS | PU/PD
|  |  | PR0_UART0_TXD | 2 | O
|  |  | GPIO0_78 | 7 | IO | pad
AE23 | W18 | RGMII2_RD0 PADCONFIG: PADCONFIG97 0x000F4184 | RGMII2_RD0 | 0 | I | 0 | Off / Off / Off | Off / Off / Off | 7 | 1.8 V/3.3 V | VDDSHV2 | Yes | LVCMOS | PU/PD
|  |  | RMII2_RXD0 | 1 | I | 0
|  |  | MCASP2_AXR2 | 2 | IO | 0
|  |  | PR0_PRU0_GPO2 | 3 | IO | 0
|  |  | PR0_PRU0_GPI2 | 4 | I | 0
|  |  | PR0_UART0_RTSn | 6 | O
|  |  | GPIO1_3 | 7 | IO | pad
AB20 | Y20 | RGMII2_RD1 PADCONFIG: PADCONFIG98 0x000F4188 | RGMII2_RD1 | 0 | I | 0 | Off / Off / Off | Off / Off / Off | 7 | 1.8 V/3.3 V | VDDSHV2 | Yes | LVCMOS | PU/PD
|  |  | RMII2_RXD1 | 1 | I | 0
|  |  | MCASP2_AFSR | 2 | IO | 0
|  |  | PR0_PRU0_GPO3 | 3 | IO | 0
|  |  | PR0_PRU0_GPI3 | 4 | I | 0
|  |  | MCASP2_AXR7 | 5 | IO | 0
|  |  | GPIO1_4 | 7 | IO | pad
AC21 | Y19 | RGMII2_RD2 PADCONFIG: PADCONFIG99 0x000F418C | RGMII2_RD2 | 0 | I | 0 | Off / Off / Off | Off / Off / Off | 7 | 1.8 V/3.3 V | VDDSHV2 | Yes | LVCMOS | PU/PD
|  |  | MCASP2_AXR0 | 2 | IO | 0
|  |  | PR0_PRU0_GPO4 | 3 | IO | 0
|  |  | PR0_PRU0_GPI4 | 4 | I | 0
|  |  | PR0_UART0_RXD | 5 | I | 1
|  |  | GPIO1_5 | 7 | IO | pad
|  |  | EQEP2_A | 8 | I | 0
AE22 | W20 | RGMII2_RD3 PADCONFIG: PADCONFIG100 0x000F4190 | RGMII2_RD3 | 0 | I | 0 | Off / Off / Off | Off / Off / Off | 7 | 1.8 V/3.3 V | VDDSHV2 | Yes | LVCMOS | PU/PD
|  |  | AUDIO_EXT_REFCLK0 | 2 | IO | 0
|  |  | PR0_PRU0_GPO16 | 3 | IO | 0
|  |  | PR0_PRU0_GPI16 | 4 | I | 0
|  |  | PR0_UART0_TXD | 5 | O
|  |  | GPIO1_6 | 7 | IO | pad
|  |  | EQEP2_B | 8 | I | 0
Y18 | AA20 | RGMII2_TD0 PADCONFIG: PADCONFIG91 0x000F416C | RGMII2_TD0 | 0 | O |  | Off / Off / Off | Off / Off / Off | 7 | 1.8 V/3.3 V | VDDSHV2 | Yes | LVCMOS | PU/PD
|  |  | RMII2_TXD0 | 1 | O
|  |  | MCASP2_AXR6 | 2 | IO | 0
|  |  | PR0_PRU1_GPO2 | 3 | O
|  |  | PR0_PRU1_GPI2 | 4 | I | 0
|  |  | GPIO0_89 | 7 | IO | pad
AA18 | U15 | RGMII2_TD1 PADCONFIG: PADCONFIG92 0x000F4170 | RGMII2_TD1 | 0 | O |  | Off / Off / Off | Off / Off / Off | 7 | 1.8 V/3.3 V | VDDSHV2 | Yes | LVCMOS | PU/PD
|  |  | RMII2_TXD1 | 1 | O
|  |  | MCASP2_ACLKR | 2 | IO | 0
|  |  | PR0_PRU1_GPO3 | 3 | O
|  |  | PR0_PRU1_GPI3 | 4 | I | 0
|  |  | MCASP2_AXR8 | 5 | IO | 0
|  |  | GPIO0_90 | 7 | IO | pad
AD21 | W17 | RGMII2_TD2 PADCONFIG: PADCONFIG93 0x000F4174 | RGMII2_TD2 | 0 | O |  | Off / Off / Off | Off / Off / Off | 7 | 1.8 V/3.3 V | VDDSHV2 | Yes | LVCMOS | PU/PD
|  |  | MCASP2_AFSX | 2 | IO | 0
|  |  | PR0_PRU1_GPO4 | 3 | O
|  |  | PR0_PRU1_GPI4 | 4 | I | 0
|  |  | PR0_ECAP0_IN_APWM_OUT | 5 | IO | 0
|  |  | GPIO0_91 | 7 | IO | pad
|  |  | EQEP2_I | 8 | IO | 0
AC20 | V16 | RGMII2_TD3 PADCONFIG: PADCONFIG94 0x000F4178 | RGMII2_TD3 | 0 | O |  | Off / Off / Off | Off / Off / Off | 7 | 1.8 V/3.3 V | VDDSHV2 | Yes | LVCMOS | PU/PD
|  |  | MCASP2_ACLKX | 2 | IO | 0
|  |  | PR0_PRU1_GPO16 | 3 | O
|  |  | PR0_PRU1_GPI16 | 4 | I | 0
|  |  | PR0_ECAP0_SYNC_OUT | 5 | O
|  |  | PR0_UART0_CTSn | 6 | I | 1
|  |  | GPIO1_0 | 7 | IO | pad
|  |  | EQEP2_S | 8 | IO | 0
B1 | B3 | RSVD0 | RSVD0 |  | N/A
A2 | C3 | RSVD1 | RSVD1 |  | N/A
F6 | E6 | RSVD2 | RSVD2 |  | N/A
AE2 | F8 | RSVD3 | RSVD3 |  | N/A
T2 | R6 | RSVD4 | RSVD4 |  | N/A
U4 | T13 | RSVD5 | RSVD5 |  | N/A
AA12 | T14 | RSVD6 | RSVD6 |  | N/A
Y15 | M4 | RSVD7 | RSVD7 |  | N/A
E7 | M5 | RSVD8 | RSVD8 |  | N/A
A14 | D12 | SPI0_CLK PADCONFIG: PADCONFIG111 0x000F41BC | SPI0_CLK | 0 | IO | 0 | Off / Off / Off | Off / Off / Off | 7 | 1.8 V/3.3 V | VDDSHV0 | Yes | LVCMOS | PU/PD
|  |  | CP_GEMAC_CPTS0_TS_SYNC | 1 | O
|  |  | EHRPWM1_A | 2 | IO | 0
|  |  | GPIO1_17 | 7 | IO | pad
A13 | C11 | SPI0_CS0 PADCONFIG: PADCONFIG109 0x000F41B4 | SPI0_CS0 | 0 | IO | 1 | Off / Off / Off | Off / Off / Off | 7 | 1.8 V/3.3 V | VDDSHV0 | Yes | LVCMOS | PU/PD
|  |  | EHRPWM0_A | 2 | IO | 0
|  |  | PR0_ECAP0_SYNC_IN | 6 | I | 0
|  |  | GPIO1_15 | 7 | IO | pad
C13 | D13 | SPI0_CS1 PADCONFIG: PADCONFIG110 0x000F41B8 | SPI0_CS1 | 0 | IO | 1 | Off / Off / Off | Off / Off / Off | 7 | 1.8 V/3.3 V | VDDSHV0 | Yes | LVCMOS | PU/PD
|  |  | CP_GEMAC_CPTS0_TS_COMP | 1 | O
|  |  | EHRPWM0_B | 2 | IO | 0
|  |  | ECAP0_IN_APWM_OUT | 3 | IO | 0
|  |  | GPIO1_16 | 7 | IO | pad
|  |  | EHRPWM_TZn_IN5 | 9 | I | 0
B13 | C12 | SPI0_D0 PADCONFIG: PADCONFIG112 0x000F41C0 | SPI0_D0 | 0 | IO | 0 | Off / Off / Off | Off / Off / Off | 7 | 1.8 V/3.3 V | VDDSHV0 | Yes | LVCMOS | PU/PD
|  |  | CP_GEMAC_CPTS0_HW1TSPUSH | 1 | I | 0
|  |  | EHRPWM1_B | 2 | IO | 0
|  |  | GPIO1_18 | 7 | IO | pad
B14 | A14 | SPI0_D1 PADCONFIG: PADCONFIG113 0x000F41C4 | SPI0_D1 | 0 | IO | 0 | Off / Off / Off | Off / Off / Off | 7 | 1.8 V/3.3 V | VDDSHV0 | Yes | LVCMOS | PU/PD
|  |  | CP_GEMAC_CPTS0_HW2TSPUSH | 1 | I | 0
|  |  | EHRPWM_TZn_IN0 | 2 | I | 0
|  |  | GPIO1_19 | 7 | IO | pad
A10 | C10 | TCK PADCONFIG: MCU_PADCONFIG25 0x04084064 | TCK | 0 | I |  | On / Off / Up | On / Off / Up | 0 | 1.8 V/3.3 V | VDDSHV_MCU | Yes | LVCMOS | PU/PD
A11 | D10 | TDI PADCONFIG: MCU_PADCONFIG27 0x0408406C | TDI | 0 | I |  | On / Off / Up | On / Off / Up | 0 | 1.8 V/3.3 V | VDDSHV_MCU | Yes | LVCMOS | PU/PD
D12 | E10 | TDO PADCONFIG: MCU_PADCONFIG28 0x04084070 | TDO | 0 | OZ |  | Off / Off / Up | Off / SS / Up | 0 | 1.8 V/3.3 V | VDDSHV_MCU | Yes | LVCMOS | PU/PD
B11 | B11 | TMS PADCONFIG: MCU_PADCONFIG29 0x04084074 | TMS | 0 | I |  | On / Off / Up | On / Off / Up | 0 | 1.8 V/3.3 V | VDDSHV_MCU | Yes | LVCMOS | PU/PD
B10 | A11 | TRSTn PADCONFIG: MCU_PADCONFIG26 0x04084068 | TRSTn | 0 | I |  | On / Off / Down | On / Off / Down | 0 | 1.8 V/3.3 V | VDDSHV_MCU | Yes | LVCMOS | PU/PD
A15 | B14 | UART0_CTSn PADCONFIG: PADCONFIG116 0x000F41D0 | UART0_CTSn | 0 | I | 1 | Off / Off / Off | Off / Off / Off | 7 | 1.8 V/3.3 V | VDDSHV0 | Yes | LVCMOS | PU/PD
|  |  | SPI0_CS2 | 1 | IO | 1
|  |  | I2C3_SCL | 2 | IOD | 1
|  |  | UART2_RXD | 3 | I | 1
|  |  | TIMER_IO6 | 4 | IO | 0
|  |  | AUDIO_EXT_REFCLK0 | 5 | IO | 0
|  |  | PR0_ECAP0_SYNC_OUT | 6 | O
|  |  | GPIO1_22 | 7 | IO | pad
|  |  | MCASP2_AFSX | 8 | IO | 0
|  |  | MMC2_SDCD | 9 | I | 1
B15 | C13 | UART0_RTSn PADCONFIG: PADCONFIG117 0x000F41D4 | UART0_RTSn | 0 | O |  | Off / Off / Off | Off / Off / Off | 7 | 1.8 V/3.3 V | VDDSHV0 | Yes | LVCMOS | PU/PD
|  |  | SPI0_CS3 | 1 | IO | 1
|  |  | I2C3_SDA | 2 | IOD | 1
|  |  | UART2_TXD | 3 | O
|  |  | TIMER_IO7 | 4 | IO | 0
|  |  | AUDIO_EXT_REFCLK1 | 5 | IO | 0
|  |  | PR0_ECAP0_IN_APWM_OUT | 6 | IO | 0
|  |  | GPIO1_23 | 7 | IO | pad
|  |  | MCASP2_ACLKX | 8 | IO | 0
|  |  | MMC2_SDWP | 9 | I | 1
D14 | A13 | UART0_RXD PADCONFIG: PADCONFIG114 0x000F41C8 | UART0_RXD | 0 | I | 1 | Off / Off / Off | Off / Off / Off | 7 | 1.8 V/3.3 V | VDDSHV0 | Yes | LVCMOS | PU/PD
|  |  | ECAP1_IN_APWM_OUT | 1 | IO | 0
|  |  | SPI2_D0 | 2 | IO | 0
|  |  | EHRPWM2_A | 3 | IO | 0
|  |  | GPIO1_20 | 7 | IO | pad
E14 | E11 | UART0_TXD PADCONFIG: PADCONFIG115 0x000F41CC | UART0_TXD | 0 | O |  | Off / Off / Off | Off / Off / Off | 7 | 1.8 V/3.3 V | VDDSHV0 | Yes | LVCMOS | PU/PD
|  |  | ECAP2_IN_APWM_OUT | 1 | IO | 0
|  |  | SPI2_D1 | 2 | IO | 0
|  |  | EHRPWM2_B | 3 | IO | 0
|  |  | GPIO1_21 | 7 | IO | pad
AE11 | AA11 | USB0_DM | USB0_DM |  | IO |  |  |  |  | 1.8 V/3.3 V | VDDA_1P8_USB, VDDA_3P3_USB |  | USB2PHY
AD11 | Y10 | USB0_DP | USB0_DP |  | IO |  |  |  |  | 1.8 V/3.3 V | VDDA_1P8_USB, VDDA_3P3_USB |  | USB2PHY
C20 | D17 | USB0_DRVVBUS PADCONFIG: PADCONFIG149 0x000F4254 | USB0_DRVVBUS | 0 | O |  | Off / Off / Down | Off / Off / Down | 7 | 1.8 V/3.3 V | VDDSHV0 | Yes | LVCMOS | PU/PD
|  |  | GPIO1_50 | 7 | IO | pad
AE10 | T8 | USB0_RCALIB | USB0_RCALIB |  | A |  |  |  |  | 1.8 V/3.3 V | VDDA_1P8_USB, VDDA_3P3_USB |  | USB2PHY
AC11 | V10 | USB0_VBUS | USB0_VBUS |  | A |  |  |  |  | 1.8 V/3.3 V | VDDA_1P8_USB, VDDA_3P3_USB |  | USB2PHY
AD10 | W8 | USB1_DM | USB1_DM |  | IO |  |  |  |  | 1.8 V/3.3 V | VDDA_1P8_USB, VDDA_3P3_USB |  | USB2PHY
AE9 | W9 | USB1_DP | USB1_DP |  | IO |  |  |  |  | 1.8 V/3.3 V | VDDA_1P8_USB, VDDA_3P3_USB |  | USB2PHY
F18 | E16 | USB1_DRVVBUS PADCONFIG: PADCONFIG150 0x000F4258 | USB1_DRVVBUS | 0 | O |  | Off / Off / Down | Off / Off / Down | 7 | 1.8 V/3.3 V | VDDSHV0 | Yes | LVCMOS | PU/PD
|  |  | GPIO1_51 | 7 | IO | pad
AC9 | V9 | USB1_RCALIB | USB1_RCALIB |  | A |  |  |  |  | 1.8 V/3.3 V | VDDA_1P8_USB, VDDA_3P3_USB |  | USB2PHY
AB10 | U9 | USB1_VBUS | USB1_VBUS |  | A |  |  |  |  | 1.8 V/3.3 V | VDDA_1P8_USB, VDDA_3P3_USB |  | USB2PHY
Y11 | R11 | VDDA_1P8_USB | VDDA_1P8_USB |  | PWR
W14 | R12 | VDDA_1P8_CSIRX0 | VDDA_1P8_CSIRX0 |  | PWR
W10, W9 | P9, R9 | VDDA_1P8_OLDI0 | VDDA_1P8_OLDI0 |  | PWR
Y13 | R10 | VDDA_3P3_USB | VDDA_3P3_USB |  | PWR
W13 | P12 | VDDA_CORE_CSIRX0 | VDDA_CORE_CSIRX0 |  | PWR
W12 | P11 | VDDA_CORE_USB | VDDA_CORE_USB |  | PWR
| L9 | VDDA_DDR_PLL0 | VDDA_DDR_PLL0 |  | PWR
L11 | H10 | VDDA_MCU | VDDA_MCU |  | PWR
U11 | N10 | VDDA_PLL0 | VDDA_PLL0 |  | PWR
U15 | P14 | VDDA_PLL1 | VDDA_PLL1 |  | PWR
L14 | K12 | VDDA_PLL2 | VDDA_PLL2 |  | PWR
T9 | M7 | VDDA_TEMP0 | VDDA_TEMP0 |  | PWR
G16 | F16 | VDDA_TEMP1 | VDDA_TEMP1 |  | PWR
J12, K16, N12, N14, P16, R12, T10, U14 | H11, M10, M13 | VDDR_CORE | VDDR_CORE |  | PWR
F15, G14 | F12, G13 | VDDSHV0 | VDDSHV0 |  | PWR
L18, M19 | K15, K16 | VDDSHV1 | VDDSHV1 |  | PWR
W16, W19 | R14, R15 | VDDSHV2 | VDDSHV2 |  | PWR
N18, P18, T19, U18 | N15, N16 | VDDSHV3 | VDDSHV3 |  | PWR
T7 | N7, P7 | VDDSHV4 | VDDSHV4 |  | PWR
G17 | F14, G14 | VDDSHV5 | VDDSHV5 |  | PWR
J18 | H15, H16 | VDDSHV6 | VDDSHV6 |  | PWR
H9 | G7, H7 | VDDSHV_CANUART | VDDSHV_CANUART |  | PWR
F11, G12 | F10, G10 | VDDSHV_MCU | VDDSHV_MCU |  | PWR
K9, L8, P9, R8 | C1, J8, K7, K9, L8, U1 | VDDS_DDR | VDDS_DDR |  | PWR
M9 | L7 | VDDS_DDR_C | VDDS_DDR_C |  | PWR
G7 | J7 | VDDS_OSC0 | VDDS_OSC0 |  | PWR
F8 | H8 | VDD_CANUART | VDD_CANUART |  | PWR
H8, J11, J14, K17, L12, L15, M16, N11, N13, N8, P17, R11, R14, U12, V15, V17, V8 | H12, H14, J11, J13, J9, K10, K14, L11, L13, M12, M14, M8, N11, N13, N9, P8 | VDD_CORE | VDD_CORE |  | PWR
G10 | H9 | VMON_1P8_SOC | VMON_1P8_SOC |  | A
K10 | K11 | VMON_3P3_SOC | VMON_3P3_SOC |  | A
H10 | F6 | VMON_VSYS | VMON_VSYS |  | A
Y20 | T17 | VOUT0_DE PADCONFIG: PADCONFIG63 0x000F40FC | VOUT0_DE | 0 | O |  | Off / Off / Off | Off / Off / Off | 7 | 1.8 V/3.3 V | VDDSHV3 | Yes | LVCMOS | PU/PD
|  |  | GPMC0_A17 | 1 | OZ
|  |  | PR0_PRU1_GPO17 | 2 | O
|  |  | PR0_PRU1_GPI17 | 3 | I | 0
|  |  | UART3_CTSn | 4 | I | 1
|  |  | PR0_PRU0_GPO7 | 5 | IO | 0
|  |  | PR0_PRU0_GPI7 | 6 | I | 0
|  |  | GPIO0_62 | 7 | IO | pad
AB24 | W21 | VOUT0_HSYNC PADCONFIG: PADCONFIG62 0x000F40F8 | VOUT0_HSYNC | 0 | O |  | Off / Off / Off | Off / Off / Off | 7 | 1.8 V/3.3 V | VDDSHV3 | Yes | LVCMOS | PU/PD
|  |  | GPMC0_A16 | 1 | OZ
|  |  | PR0_PRU1_GPO15 | 2 | O
|  |  | PR0_PRU1_GPI15 | 3 | I | 0
|  |  | UART3_RTSn | 4 | O
|  |  | PR0_PRU0_GPO6 | 5 | IO | 0
|  |  | PR0_PRU0_GPI6 | 6 | I | 0
|  |  | GPIO0_61 | 7 | IO | pad
AC24 | U17 | VOUT0_PCLK PADCONFIG: PADCONFIG65 0x000F4104 | VOUT0_PCLK | 0 | O |  | Off / Off / Off | Off / Off / Off | 7 | 1.8 V/3.3 V | VDDSHV3 | Yes | LVCMOS | PU/PD
|  |  | GPMC0_A19 | 1 | OZ
|  |  | PR0_PRU1_GPO19 | 2 | O
|  |  | PR0_PRU1_GPI19 | 3 | I | 0
|  |  | UART2_CTSn | 4 | I | 1
|  |  | PR0_PRU0_GPO19 | 5 | IO | 0
|  |  | PR0_PRU0_GPI19 | 6 | I | 0
|  |  | GPIO0_64 | 7 | IO | pad
|  |  | PR0_ECAP0_IN_APWM_OUT | 8 | IO | 0
AC25 | T16 | VOUT0_VSYNC PADCONFIG: PADCONFIG64 0x000F4100 | VOUT0_VSYNC | 0 | O |  | Off / Off / Off | Off / Off / Off | 7 | 1.8 V/3.3 V | VDDSHV3 | Yes | LVCMOS | PU/PD
|  |  | GPMC0_A18 | 1 | OZ
|  |  | PR0_PRU1_GPO18 | 2 | O
|  |  | PR0_PRU1_GPI18 | 3 | I | 0
|  |  | UART2_RTSn | 4 | O
|  |  | PR0_PRU0_GPO18 | 5 | IO | 0
|  |  | PR0_PRU0_GPI18 | 6 | I | 0
|  |  | GPIO0_63 | 7 | IO | pad
U22 | R21 | VOUT0_DATA0 PADCONFIG: PADCONFIG46 0x000F40B8 | VOUT0_DATA0 | 0 | O |  | Off / Off / Off | Off / Off / Off | 7 | 1.8 V/3.3 V | VDDSHV3 | Yes | LVCMOS | PU/PD
|  |  | GPMC0_A0 | 1 | OZ
|  |  | PR0_PRU1_GPO0 | 2 | O
|  |  | PR0_PRU1_GPI0 | 3 | I | 0
|  |  | UART2_RXD | 4 | I | 1
|  |  | PR0_PRU0_GPO8 | 5 | IO | 0
|  |  | PR0_PRU0_GPI8 | 6 | I | 0
|  |  | GPIO0_45 | 7 | IO | pad
V24 | P18 | VOUT0_DATA1 PADCONFIG: PADCONFIG47 0x000F40BC | VOUT0_DATA1 | 0 | O |  | Off / Off / Off | Off / Off / Off | 7 | 1.8 V/3.3 V | VDDSHV3 | Yes | LVCMOS | PU/PD
|  |  | GPMC0_A1 | 1 | OZ
|  |  | PR0_PRU1_GPO1 | 2 | O
|  |  | PR0_PRU1_GPI1 | 3 | I | 0
|  |  | UART2_TXD | 4 | O
|  |  | PR0_PRU0_GPO9 | 5 | IO | 0
|  |  | PR0_PRU0_GPI9 | 6 | I | 0
|  |  | GPIO0_46 | 7 | IO | pad
W25 | R18 | VOUT0_DATA2 PADCONFIG: PADCONFIG48 0x000F40C0 | VOUT0_DATA2 | 0 | O |  | Off / Off / Off | Off / Off / Off | 7 | 1.8 V/3.3 V | VDDSHV3 | Yes | LVCMOS | PU/PD
|  |  | GPMC0_A2 | 1 | OZ
|  |  | PR0_PRU1_GPO2 | 2 | O
|  |  | PR0_PRU1_GPI2 | 3 | I | 0
|  |  | UART3_RXD | 4 | I | 1
|  |  | PR0_PRU0_GPO10 | 5 | IO | 0
|  |  | PR0_PRU0_GPI10 | 6 | I | 0
|  |  | GPIO0_47 | 7 | IO | pad
W24 | R19 | VOUT0_DATA3 PADCONFIG: PADCONFIG49 0x000F40C4 | VOUT0_DATA3 | 0 | O |  | Off / Off / Off | Off / Off / Off | 7 | 1.8 V/3.3 V | VDDSHV3 | Yes | LVCMOS | PU/PD
|  |  | GPMC0_A3 | 1 | OZ
|  |  | PR0_PRU1_GPO3 | 2 | O
|  |  | PR0_PRU1_GPI3 | 3 | I | 0
|  |  | UART3_TXD | 4 | O
|  |  | PR0_PRU0_GPO11 | 5 | IO | 0
|  |  | PR0_PRU0_GPI11 | 6 | I | 0
|  |  | GPIO0_48 | 7 | IO | pad
Y25 | R20 | VOUT0_DATA4 PADCONFIG: PADCONFIG50 0x000F40C8 | VOUT0_DATA4 | 0 | O |  | Off / Off / Off | Off / Off / Off | 7 | 1.8 V/3.3 V | VDDSHV3 | Yes | LVCMOS | PU/PD
|  |  | GPMC0_A4 | 1 | OZ
|  |  | PR0_PRU1_GPO4 | 2 | O
|  |  | PR0_PRU1_GPI4 | 3 | I | 0
|  |  | UART4_RXD | 4 | I | 1
|  |  | PR0_PRU0_GPO12 | 5 | IO | 0
|  |  | PR0_PRU0_GPI12 | 6 | I | 0
|  |  | GPIO0_49 | 7 | IO | pad
Y24 | T20 | VOUT0_DATA5 PADCONFIG: PADCONFIG51 0x000F40CC | VOUT0_DATA5 | 0 | O |  | Off / Off / Off | Off / Off / Off | 7 | 1.8 V/3.3 V | VDDSHV3 | Yes | LVCMOS | PU/PD
|  |  | GPMC0_A5 | 1 | OZ
|  |  | PR0_PRU1_GPO5 | 2 | O
|  |  | PR0_PRU1_GPI5 | 3 | I | 0
|  |  | UART4_TXD | 4 | O
|  |  | PR0_PRU0_GPO13 | 5 | IO | 0
|  |  | PR0_PRU0_GPI13 | 6 | I | 0
|  |  | GPIO0_50 | 7 | IO | pad
Y23 | T21 | VOUT0_DATA6 PADCONFIG: PADCONFIG52 0x000F40D0 | VOUT0_DATA6 | 0 | O |  | Off / Off / Off | Off / Off / Off | 7 | 1.8 V/3.3 V | VDDSHV3 | Yes | LVCMOS | PU/PD
|  |  | GPMC0_A6 | 1 | OZ
|  |  | PR0_PRU1_GPO6 | 2 | O
|  |  | PR0_PRU1_GPI6 | 3 | I | 0
|  |  | UART5_RXD | 4 | I | 1
|  |  | PR0_PRU0_GPO14 | 5 | IO | 0
|  |  | PR0_PRU0_GPI14 | 6 | I | 0
|  |  | GPIO0_51 | 7 | IO | pad
AA25 | T19 | VOUT0_DATA7 PADCONFIG: PADCONFIG53 0x000F40D4 | VOUT0_DATA7 | 0 | O |  | Off / Off / Off | Off / Off / Off | 7 | 1.8 V/3.3 V | VDDSHV3 | Yes | LVCMOS | PU/PD
|  |  | GPMC0_A7 | 1 | OZ
|  |  | PR0_PRU1_GPO7 | 2 | O
|  |  | PR0_PRU1_GPI7 | 3 | I | 0
|  |  | UART5_TXD | 4 | O
|  |  | PR0_PRU0_GPO15 | 5 | IO | 0
|  |  | PR0_PRU0_GPI15 | 6 | I | 0
|  |  | GPIO0_52 | 7 | IO | pad
V21 | U21 | VOUT0_DATA8 PADCONFIG: PADCONFIG54 0x000F40D8 | VOUT0_DATA8 | 0 | O |  | Off / Off / Off | Off / Off / Off | 7 | 1.8 V/3.3 V | VDDSHV3 | Yes | LVCMOS | PU/PD
|  |  | GPMC0_A8 | 1 | OZ
|  |  | PR0_PRU1_GPO16 | 2 | O
|  |  | PR0_PRU1_GPI16 | 3 | I | 0
|  |  | UART6_RXD | 4 | I | 1
|  |  | PR0_PRU0_GPO17 | 5 | IO | 0
|  |  | PR0_PRU0_GPI17 | 6 | I | 0
|  |  | GPIO0_53 | 7 | IO | pad
W21 | R17 | VOUT0_DATA9 PADCONFIG: PADCONFIG55 0x000F40DC | VOUT0_DATA9 | 0 | O |  | Off / Off / Off | Off / Off / Off | 7 | 1.8 V/3.3 V | VDDSHV3 | Yes | LVCMOS | PU/PD
|  |  | GPMC0_A9 | 1 | OZ
|  |  | PR0_PRU1_GPO8 | 2 | O
|  |  | PR0_PRU1_GPI8 | 3 | I | 0
|  |  | UART6_TXD | 4 | O
|  |  | PR0_PRU0_GPO16 | 5 | IO | 0
|  |  | PR0_PRU0_GPI16 | 6 | I | 0
|  |  | GPIO0_54 | 7 | IO | pad
V20 | T18 | VOUT0_DATA10 PADCONFIG: PADCONFIG56 0x000F40E0 | VOUT0_DATA10 | 0 | O |  | Off / Off / Off | Off / Off / Off | 7 | 1.8 V/3.3 V | VDDSHV3 | Yes | LVCMOS | PU/PD
|  |  | GPMC0_A10 | 1 | OZ
|  |  | PR0_PRU1_GPO9 | 2 | O
|  |  | PR0_PRU1_GPI9 | 3 | I | 0
|  |  | UART6_RTSn | 4 | O
|  |  | PR0_PRU0_GPO0 | 5 | IO | 0
|  |  | PR0_PRU0_GPI0 | 6 | I | 0
|  |  | GPIO0_55 | 7 | IO | pad
AA23 | U20 | VOUT0_DATA11 PADCONFIG: PADCONFIG57 0x000F40E4 | VOUT0_DATA11 | 0 | O |  | Off / Off / Off | Off / Off / Off | 7 | 1.8 V/3.3 V | VDDSHV3 | Yes | LVCMOS | PU/PD
|  |  | GPMC0_A11 | 1 | OZ
|  |  | PR0_PRU1_GPO10 | 2 | O
|  |  | PR0_PRU1_GPI10 | 3 | I | 0
|  |  | UART6_CTSn | 4 | I | 1
|  |  | PR0_PRU0_GPO1 | 5 | IO | 0
|  |  | PR0_PRU0_GPI1 | 6 | I | 0
|  |  | GPIO0_56 | 7 | IO | pad
AB25 | U19 | VOUT0_DATA12 PADCONFIG: PADCONFIG58 0x000F40E8 | VOUT0_DATA12 | 0 | O |  | Off / Off / Off | Off / Off / Off | 7 | 1.8 V/3.3 V | VDDSHV3 | Yes | LVCMOS | PU/PD
|  |  | GPMC0_A12 | 1 | OZ
|  |  | PR0_PRU1_GPO11 | 2 | O
|  |  | PR0_PRU1_GPI11 | 3 | I | 0
|  |  | UART5_RTSn | 4 | O
|  |  | PR0_PRU0_GPO2 | 5 | IO | 0
|  |  | PR0_PRU0_GPI2 | 6 | I | 0
|  |  | GPIO0_57 | 7 | IO | pad
AA24 | V21 | VOUT0_DATA13 PADCONFIG: PADCONFIG59 0x000F40EC | VOUT0_DATA13 | 0 | O |  | Off / Off / Off | Off / Off / Off | 7 | 1.8 V/3.3 V | VDDSHV3 | Yes | LVCMOS | PU/PD
|  |  | GPMC0_A13 | 1 | OZ
|  |  | PR0_PRU1_GPO12 | 2 | O
|  |  | PR0_PRU1_GPI12 | 3 | I | 0
|  |  | UART5_CTSn | 4 | I | 1
|  |  | PR0_PRU0_GPO3 | 5 | IO | 0
|  |  | PR0_PRU0_GPI3 | 6 | I | 0
|  |  | GPIO0_58 | 7 | IO | pad
Y22 | U18 | VOUT0_DATA14 PADCONFIG: PADCONFIG60 0x000F40F0 | VOUT0_DATA14 | 0 | O |  | Off / Off / Off | Off / Off / Off | 7 | 1.8 V/3.3 V | VDDSHV3 | Yes | LVCMOS | PU/PD
|  |  | GPMC0_A14 | 1 | OZ
|  |  | PR0_PRU1_GPO13 | 2 | O
|  |  | PR0_PRU1_GPI13 | 3 | I | 0
|  |  | UART4_RTSn | 4 | O
|  |  | PR0_PRU0_GPO4 | 5 | IO | 0
|  |  | PR0_PRU0_GPI4 | 6 | I | 0
|  |  | GPIO0_59 | 7 | IO | pad
AA21 | V20 | VOUT0_DATA15 PADCONFIG: PADCONFIG61 0x000F40F4 | VOUT0_DATA15 | 0 | O |  | Off / Off / Off | Off / Off / Off | 7 | 1.8 V/3.3 V | VDDSHV3 | Yes | LVCMOS | PU/PD
|  |  | GPMC0_A15 | 1 | OZ
|  |  | PR0_PRU1_GPO14 | 2 | O
|  |  | PR0_PRU1_GPI14 | 3 | I | 0
|  |  | UART4_CTSn | 4 | I | 1
|  |  | PR0_PRU0_GPO5 | 5 | IO | 0
|  |  | PR0_PRU0_GPI5 | 6 | I | 0
|  |  | GPIO0_60 | 7 | IO | pad
J8 | F7 | VPP | VPP |  | PWR
A1, A24, A25, AA11, AB9, AD1, AD12, AD16, AD25, AD9, AE1, AE12, AE16, AE24, AE25, AE8, B25, F13, G13, G19, H13, H16, H18, H20, J13, J7, K13, K15, K19, K7, L20, M10, M12, M13, M17, M18, M7, M8, N15, P10, P13, P7, R13, R15, R18, R20, T13, T14, T16, T17, T18, T8, U19, U8, V10, V11, V13, V16, V18, V9, W7, Y2 | A1, A21, A4, AA1, AA12, AA15, AA21, AA9, D11, D19, D4, E2, F11, F13, F15, F4, F9, G16, G6, G9, H1, H13, H6, J10, J12, J14, J16, J6, K13, K3, K6, K8, L1, L10, L12, L14, L16, L6, M11, M16, M18, M6, M9, N12, N14, N6, P1, P10, P13, P15, P16, P3, P6, R16, R5, R7, R8, T10, T12, T15, T3, T6, T7, T9, U10, U13, U5, U8, V11, V14, V19, W10, W13, W7, Y11, Y14, Y3, Y4, Y6 | VSS | VSS |  | PWR
A12 | B12 | WKUP_CLKOUT0 PADCONFIG: MCU_PADCONFIG33 0x04084084 | WKUP_CLKOUT0 | 0 | O |  | Off / Off / Off | Off / SS / Off | 0 | 1.8 V/3.3 V | VDDSHV_MCU | Yes | LVCMOS | PU/PD
|  |  | MCU_GPIO0_23 | 7 | IO | pad
B9 | E9 | WKUP_I2C0_SCL PADCONFIG: MCU_PADCONFIG19 0x0408404C | WKUP_I2C0_SCL | 0 | IOD | 1 | Off / Off / NA | On / SS / NA | 7 | 1.8 V/3.3 V | VDDSHV_MCU | Yes | I2C OD FS
|  |  | MCU_GPIO0_19 | 7 | IOD | pad
A9 | A9 | WKUP_I2C0_SDA PADCONFIG: MCU_PADCONFIG20 0x04084050 | WKUP_I2C0_SDA | 0 | IOD | 1 | Off / Off / NA | On / SS / NA | 7 | 1.8 V/3.3 V | VDDSHV_MCU | Yes | I2C OD FS
|  |  | MCU_GPIO0_20 | 7 | IOD | pad
C2 | A2 | WKUP_LFOSC0_XI | WKUP_LFOSC0_XI |  | I |  |  |  |  | 1.8 V | VDDS_OSC0 |  | LFXOSC
C1 | A3 | WKUP_LFOSC0_XO | WKUP_LFOSC0_XO |  | O |  |  |  |  | 1.8 V | VDDS_OSC0 |  | LFXOSC
C6 | A7 | WKUP_UART0_CTSn PADCONFIG: MCU_PADCONFIG11 0x0408402C | WKUP_UART0_CTSn | 0 | I | 1 | Off / Off / Off | Off / Off / Off | 7 | 1.8 V/3.3 V | VDDSHV_CANUART | Yes | LVCMOS | PU/PD
|  |  | WKUP_TIMER_IO0 | 1 | IO | 0
|  |  | MCU_SPI1_CS0 | 3 | IO | 1
|  |  | MCU_GPIO0_11 | 7 | IO | pad
A4 | B4 | WKUP_UART0_RTSn PADCONFIG: MCU_PADCONFIG12 0x04084030 | WKUP_UART0_RTSn | 0 | O |  | Off / Off / Off | Off / Off / Off | 7 | 1.8 V/3.3 V | VDDSHV_CANUART | Yes | LVCMOS | PU/PD
|  |  | WKUP_TIMER_IO1 | 1 | IO | 0
|  |  | MCU_SPI1_CLK | 3 | IO | 0
|  |  | MCU_GPIO0_12 | 7 | IO | pad
B4 | B5 | WKUP_UART0_RXD PADCONFIG: MCU_PADCONFIG9 0x04084024 | WKUP_UART0_RXD | 0 | I | 1 | Off / Off / Off | Off / Off / Off | 7 | 1.8 V/3.3 V | VDDSHV_CANUART | Yes | LVCMOS | PU/PD
|  |  | MCU_SPI0_CS2 | 2 | IO | 1
|  |  | MCU_GPIO0_9 | 7 | IO | pad
C5 | C6 | WKUP_UART0_TXD PADCONFIG: MCU_PADCONFIG10 0x04084028 | WKUP_UART0_TXD | 0 | O |  | Off / Off / Off | Off / Off / Off | 7 | 1.8 V/3.3 V | VDDSHV_CANUART | Yes | LVCMOS | PU/PD
|  |  | MCU_SPI1_CS2 | 2 | IO | 1
|  |  | MCU_GPIO0_10 | 7 | IO | pad