## Rev History (hidden)
Expand the groups to see listing of updates (older rev details deleted).
Tool Release
Release | Description
1 | Qced PG 1.0 release of full statistics and power tool for AM62. Contains PG1 data. MDB trimmed to just the records needed for AM62. Qced against master for all Ucs.
3.6.3 | Added slush factor in the Power Summary sheet, starting at G58, to help with the bench correlation effort in lieu of the short time we have before the early PET release to select customers Also adjusted the leakage_margin on the Control Panel, at B9, from 75% down to 20%. It is unclear how this was set to 75% at any point.

## Summary
|  | AM62 Power Estimation Tool |  |  |  | 5
Key:
Modifiable fields
Static Fields
Calculated Power Outputs
Operating Performance Point (OPP) |  |  | Processor Core Utilization (%)
| MPU A530/1/2/3 Frequency (MHz) | 1400 |  | MPU-A530 | 100%
| GPU Frequency (MHz) | 500 |  | MPU-A531 | 100%
| MCU M4F Frequency (MHz) | 400 |  | MPU-A532 | 100%
| PRU-SS Frequency (MHz) | 333 |  | MPU-A533 | 100%
| HSM Frequency (MHz) | 400 |  | GPU | 100%
| R5F Frequency (MHz) | 400 |  | R5F | 100%
|  |  |  | MCU-M4F | 100%
|  |  |  | PRU-SS | 100%
|  |  |  | HSM | 100%
|  |  |  | Security Accelerator | 0
LVCMOS IO | Mode | IO Utilization (%) |  | Peripherals | Mode | Utilization (%)
MCU UART | 3p6m_1p8v | 100% |  | DDR Type/Rate | lpddr4_1600_16 | 100% | Note: If sleep or retension modes selected, Utilization field is ignored and interpreted 0%
WKUP UART | 3p6m_1p8v | 100% |  | DDR WR % | 100% | -
MAIN UART | 3p6m_1p8v | 100% |  | USB2 Port 0 | host_fs | 100% | Note: If Off, utilization field is ignored and interpreted as 0%
MAIN SPI_0 | Master_25_Mbaud_3p3v | 100% |  | USB2 Port 1 | device_hs | 100%
MAIN SPI_1 | Master_12.5_Mbaud_1p8v | 100% |  | MMC/SD0 (8b) | hs400 | 100%
MCU SPI_0 | Master_12.5_Mbaud_1p8v | 100% |  | MMC/SD1 (4b) | ddr_200mbs | 100%
OSPI | qspi_ddr_master_160_3p3v | 100% |  | MMC/SD2 (4b) | ddr_200mbs | 100%
GPMC | 16b_133_MHz_3p3V | 100% |  | OLDI | oldi_dual_24b_modes | 100%
VOUT | 2K_¦_2048x1080x60_fps_24b_¦_3p3V | 100% |  | CSI | 2p5g4l_75pct | 100%
Ethernet (CPSW) Port 0 | rgmii_100_3p3v | 100%
Ethernet (CPSW) Port 1 | rgmii_100_3p3v | 100%
McASP0 | 8Ch_RX_48_ksps_24b_3p3v | 100%
McASP1 | 8Ch_RX_48_ksps_24b_3p3v | 100%
PRU-SS | rmii_rmii_3p3v | 100%
Estimated Power |  |  |  | General
| Power Supply | Voltage (V) | Power (mW) |  | Junction Temperature (°C) | 125
| VDD_CORE | 0.75 | 2068.8547 |  | Power Estimation Mode | Max
| VDDAR_CORE | 0.85 | 121.1502 | Note: only core subchips have 0p85 VDDAR_CORE scaling | Auto Clock Gating | TBD
| VDDA_1V8 | 1.8 | 176.4701
| VDDS_DDR | 1.1 | 192.0805
| SOC_DVDD1V8 | 1.8 | 20.3089
| SOC_DVDD3V3 | 3.3 | 279.968
| Total |  | 2858.8325
|  |  | Current at 0.75 | 2758.4729

## Control Panel (hidden)
AM62 Power and Area Tool
This spreadsheet and all reports generated by this tool are Texas Instruments Confidential, NDA Disclosure. Additionally, only specifically noted pages of print reports
should ever be shared externally. The tool is stored in a restricted server location due to sensitive competitive information.
Use Case | Public PET UC | <-Select Use case with Drop Down menu
UC_Description | New use case submitted 2 Dec 2021. C. Callaghan
Process_Corner | Strong
Leakage_Margin | 20%
uc_source | C Callaghan
UC_Update | 2021-12-02
UC_Target_mW | N/A
Tj | 12500%
VDD_CORE_Voltage | 75%
VDD_CORE_SRAM_Voltage | 85%
Tool Revision Information
Tool Revision Date | 2021-11-09
Tool Rev | 1
Report Print Date | 2024-09-27
POWER | Use Case Setting
Power Scaling Table (PVT dictated scaling is derived vs. Strong/0.88/125C models)
Scaling will show greater than 100% if leakage margining is added or if Temperature and Voltage conditions drive values abor 0.88V/125C.
Voltage Domain | vdd_lkg | vddr_lkg | vdd_dyn
VDD_CORE | 91.04% | 112.9% | 72.64%
VDD_DDR | 91.04% | 112.9% | 72.64%
Power Domain Status (polls all subchips in a PD and determines if it can be turned off)
This table reports the status of the power domains for the use case. The tool polls the subchips, and if all have 0% utilization, the PD is automatically turned off.
Power Domain | Status
GP_Core_CTL | ON
GP_Core_CTL (CC) | ON
GP_CORE_CTL_wkup | ON
GP_CORE_CTL_MCU | ON
GP_RTC | ON
GP_DDRNS | ON
GP_DDREW | ON
PD_Core_CTL | OFF
PD_C66_0 | OFF
PD_C66_1 | OFF
PD_HWA_0 | OFF
PD_HWA_1 | OFF
PD_C7_0 | OFF
PD_C7_1 | OFF
PD_C7_2 | OFF
PD_C7_3 | OFF
PD_CSI | OFF
PD_Debug | OFF
PD_DSS | ON
PD_DDR | OFF
PD_GPU | ON
PD_USB | OFF
PD_EMMC | OFF
PD_main_audio | OFF
PD_Debug | OFF
PD_CPSW | ON
PD_ICSSM | ON
PD_main_peri | OFF
PD_HSM | ON
PD_NPAC | OFF
PD_SMS | OFF
PD_MCU_PERI | OFF
PD_MCU_M4F | ON
PD_MMA_0 | OFF
PD_MMA_1 | OFF
PD_MMA_2 | OFF
PD_MMA_3 | OFF
PD_OCSRAM_0 | OFF
PD_OCSRAM_1 | OFF
PD_OCSRAM_2 | OFF
PD_OCSRAM_3 | OFF
PD_OCSRAM_4 | OFF
PD_OCSRAM_5 | OFF
PD_OCSRAM_6 | OFF
PD_OCSRAM_7 | OFF
PD_PCIE | OFF
PD_A72_0 | OFF
PD_A72_1 | OFF
PD_A72_2 | OFF
PD_A72_3 | OFF
PD_A72_4 | OFF
PD_A72_5 | OFF
PD_A72_6 | OFF
PD_A72_7 | OFF
PD_A53_0 | ON
PD_A53_1 | ON
PD_A53_2 | ON
PD_A53_3 | ON
PD_Core | OFF
PD_Future_CPU_0 | OFF
PD_Future_CPU_1 | OFF
PD_decode | OFF
PD_DMPAC | OFF
PD_encode | OFF
PD_encode2 | OFF
PD_GPUCOM | OFF
PD_MMA_0 | OFF
PD_MMA_1 | OFF
PD_MMA_2 | OFF
PD_A72_Cluster_0 | OFF
PD_A72_Cluster_1 | OFF
PD_A53_Cluster_0 | ON
PD_Future_Axx_Cluster_0 | OFF
PD_MCU | OFF
PD_ICSSG_0 | OFF
PD_ICSSG_1 | OFF
PD_Pulsar_0 | OFF
PD_Pulsar_1 | OFF
PD_Pulsar_2 | OFF
PD_Pulsar_3 | OFF
PD_Debugss | OFF
PD_Pulsar_MCU | OFF
PD_EBC | OFF
PD_LCW | OFF
PD_XPR | OFF
PD_VPAC2 | OFF
PD_VPAC | OFF
Rows below this line are for tool parameters such as the drop down menu options.
Drop Down Menus | All data validation mode select menus are defined here through named ranges.
If an IO only has "ON/OFF" choices, it is hard coded into the data validation list instead of pointing to a named range in one of the tables below.
This includes items such as ADC/DAC/POK/PGD etc.
Most other items have a mode specified, and we calculate the power in that mode and put it into a lookup table.
Therefore, there is not complete freedom to set any data rate, for example - we give a few choices and the user must pick.
The name used in the name manager is written in a blue box, and the data in the column immediately under it is the named range of options.
You can augment the choices in the drop downs by inserting rows in the middle and entering text into column A. They will then automatically appear in the selection menus.
lpddr4_DDR4_16_1600_Modes | DDR PHY IO settings for power efficient Sitara (AM64, AM62, and several other future concept devices)
sleep | SoC is powered up but the DRAMs are in self refresh. This is the lowest powered state for this PHY (since it does not have a power domain).
lpddr4_1600_16 | Self explanatory - all these modes require 0.75V fixed VDD or above.
lpddr4_1333_16
lpddr4_1067_16
lpddr4_800_16
lpddr4_533_16
lpddr4_100_16
lpddr4_50_16
ddr4_1600_16
ddr4_1333_16
ddr4_1067_16
ddr4_800_16
ddr4_533_16
serdes_10g_common_modes | Description
disable | Here the PLL is off
suspend | Here the PLL is initialized but in it's lowest power state
1pll | turn on 1 pll and one clock reference
2pll | turn on 2 plls and two clock raferences (did not include 2 pll 1 ref because that's just plain wasteful)
serdes_10g_lane_modes | Description
disable | Lane not used (there are no power switches, so this is the lowest power state)
1g | SGMII and several others - not going to specify every standard.
3g | PCIe G1, USB3 lowest rate, 2.5G Ethernet, Dataport…not going to specify every intermediate rate
5g | PCIe G2, USB3 Superspeed, 5G Ethernet, Datapost etc.
8g | PCIe G3, USB3.1, eDP
10g | 10G Ethernet (10.3G), USB3.2, some others.
dphy_rx_modes | Description
power_down_reset | hold in reset - lowest power mode since it does not have power switchews
ulps | ultra low power mode
lprx | turns off SerDes and turns on a special low power channel
1p5g4l
2p5g4l
2p5g4l_5pct | on/off mode toggling between ultra low power state and fastest transmission to save power
2p5g4l_15pct | on/off mode toggling between ultra low power state and fastest transmission to save power
2p5g4l_25pct | on/off mode toggling between ultra low power state and fastest transmission to save power
2p5g4l_50pct | on/off mode toggling between ultra low power state and fastest transmission to save power
2p5g4l_75pct | on/off mode toggling between ultra low power state and fastest transmission to save power
emmc8_hs400_phy_modes | Description (Arasan HS400 PHY selection)
off | Lowest power | should be "=emmc4_modes"?
sdr_25mbs | for built in SDIO modes in the Arasan phy
sdr_50mbs | for built in SDIO modes in the Arasan phy
ddr_100mbs | for built in SDIO modes in the Arasan phy
sdr_100mbs | for built in SDIO modes in the Arasan phy
ddr_200mbs | for built in SDIO modes in the Arasan phy
hs200 | HS200 mode
hs400 | HS400 mode (probably going to be descoped due to silicon findings).
USB2 PHY lookup table (mW) - updated 10/2/20 from datasheet to enable deep sleep modeling for AM62
power_down | power down and disconnected are two different states, but they have the same power profile - so just listing power down.
sleep | sleep and suspend are two distinct states, but they have essentially the same power profile - so combining into sleep
device_fs | device mode has high speed, fast speed, and low speed tx and rx. I assume 50/50 rx/tx and average the power of the two states.
device_hs | device mode has high speed, fast speed, and low speed tx and rx. I assume 50/50 rx/tx and average the power of the two states.
device_ls | device mode has high speed, fast speed, and low speed tx and rx. I assume 50/50 rx/tx and average the power of the two states.
device_hs_idle | idle state is a distinct state where it is connected but no tx/rx is occuring. This is probably a common mission mode power state.
device_fs_idle | idle state is a distinct state where it is connected but no tx/rx is occuring. This is probably a common mission mode power state.
device_ls_idle | idle state is a distinct state where it is connected but no tx/rx is occuring. This is probably a common mission mode power state.
host_fs | host mode has high speed, fast speed, and low speed tx and rx. I assume 50/50 rx/tx and average the power of the two states.
host_hs | host mode has high speed, fast speed, and low speed tx and rx. I assume 50/50 rx/tx and average the power of the two states.
host_ls | host mode has high speed, fast speed, and low speed tx and rx. I assume 50/50 rx/tx and average the power of the two states.
host_hs_idle | idle state is a distinct state where it is connected but no tx/rx is occuring. This is probably a common mission mode power state.
host_fs_idle | idle state is a distinct state where it is connected but no tx/rx is occuring. This is probably a common mission mode power state.
host_ls_idle | idle state is a distinct state where it is connected but no tx/rx is occuring. This is probably a common mission mode power state.
lvds_io_modes | Used for Silicon Creations LVDS IO. The drop down selects a mode, and the power is set to equal the whole bundle when multipled by the IO cnt.
disabled | Power down
aurora | 3 LVDS lanes at 50-150 mbs each (one clock, one data, one sync). It's DC termination dominated, so we don't offer multiple rates in drop down.
mlb | 3 LVDS lanes at 50-150 mbs each (one clock, one data, one sync). It's DC termination dominated, so we don't offer multiple rates in drop down.
oldi_single_18b_modes | Paul modeled the 10 channel OLDI interface in detail and found little difference in power based upon resolution / pixel clock.
oldi_single_24b_modes | The main thing that drives power differences are the number of lanes - and that is dictated by pixel depth and number of display channels.
oldi_dual_18b_modes | Dual mode drives two displays and takes up all 10 lanes. 18 bit requires one fewer data lane per display.
oldi_dual_24b_modes | Again - you get slight differences in VDD and VDDA power with pixel clock, but 95% is dictated by the DC power of the termination scheme.
pll_modes
0 | The PLL power uses a complex equation with a ratio of frequency to 3200 mhz to the 1.5 power.
250 | Instead of plugging this equation into the power sheet as a unique formula (which is prone to be overwritten), it's calculated separately
500 | and then a lookup table is used. To limit the number of values, it's only entered in increments of 250 MHz. When entering the
750 | frequency in the use case sheet, the user must enter in 250 increments. This can be done by an MROUND(freq,250) formula if needed, where FREQ
1000 | is pointing to another cell in the use case (e.g. the DDR PHY frequency *4). However, we encourage users just to enter it from the drop down provided.
1250
1500
1750
2000
2250
2500
2750
3000
3250
3500
3750
hsdiv_modes
0 | The HSDIV, similar to PLL, uses a complex formula which is a ratio of frequencies to a reference frequency.
25 | Instead of implementing a unique formula in the power calculation sheet, it's done separately and then entered into the power database as values.
50 | The user then selects an average frequency for all HSDIVs on the device from the drop down. This is highly approximate anyway, since most devices have
100 | a large number of hsdivs (30-90 of them) at frequencies ranging from 100 mhz to 2000 mhz. Therefore, it's a swag to guess the average frequency.
200 | The contribution is small relative to the other IP, so that's OK, but in deep sleep and low power modes, it's important to set the average frequency of all
300 | hsdivs low or you get several mW of power (which obviously is inaccurate in a 5-10 mW total power use case).
400
500
600
700
800
900
1000
icssm_modes
rmii_rmii_3p3v | ICSSM also has many bit banging modes and data capture modes. We'll need to augment these drop downs to show them later
rmii_3p3v | In fact, in Sitara MPU these eQEP/PWM and other modes might be the primary use cases for industrial applications.
mii_mii_3p3v
mii_3p3v
profinet_3p3v
ethercat_3p3v
rmii_rmii_1p8v
rmii_1p8v
mii_mii_1p8v
mii_1p8v
profinet_1p8v
ethercat_1p8v
unused
off
ethernet_modes | should be ethernet_port_modes?
rgmii_1000_1p8v
rgmii_100_1p8v
rgmii_10_1p8v
rmii_100_1p8v
rmii_10_1p8v
rgmii_1000_3p3v
rgmii_100_3p3v
rgmii_10_3p3v
rmii_100_3p3v
rmii_10_3p3v
unused
off
gpmc_modes
16b_133_MHz_3p3V
16b_100_MHz_3p3V
16b_80_MHz_3p3V
16b_133_MHz_1p8V
16b_100_MHz_1p8V
16b_80_MHz_1p8V
unused
off
sdio_modes | used to set sdio emmc4 and emmc8 power per bit, which is then multiplied by the 7 or 11 bits in emmc4 or emmc8 to got total bundle power.
sdr_25mbs
sdr_50mbs
ddr_100mbs
sdr_100mbs
ddr_200mbs
unused
off
canfd_modes
12mbs_3p3v
8mbs_3p3v
5mbs_3p3v
1mbs_3p3v
250kbs_3p3v
12mbs_1p8v
8mbs_1p8v
5mbs_1p8v
1mbs_1p8v
250kbs_1p8v
unused
off
fssul_modes
qspi_ddr_master_160_3p3v
qspi_ddr_master_133_3p3v
qspi_sdr_master_133_3p3v
qspi_sdr_master_108_3p3v
ospi_ddr_master_160_3p3v
ospi_ddr_master_133_3p3v
ospi_sdr_master_133_3p3v
ospi_sdr_master_108_3p3v
unused
off
dpi_modes
SD_¦_640x480x60_fps_12b_¦_1p8V
SD_¦_640x480x60_fps_12b_¦_3p3V
SD_¦_640x480x60_fps_16b_¦_1p8V
SD_¦_640x480x60_fps_16b_¦_3p3V
SD_¦_640x480x60_fps_24b_¦_1p8V
SD_¦_640x480x60_fps_24b_¦_3p3V
SD_¦_640x480x60_fps_24b_¦_1p8V
SD_¦_640x480x60_fps_24b_¦_3p3V
SVGA_¦_800x600x60_fps_12b_¦_1p8V
SVGA_¦_800x600x60_fps_12b_¦_3p3V
SVGA_¦_800x600x60_fps_16b_¦_1p8V
SVGA_¦_800x600x60_fps_16b_¦_3p3V
SVGA_¦_800x600x60_fps_24b_¦_1p8V
SVGA_¦_800x600x60_fps_24b_¦_3p3V
SVGA_¦_800x600x60_fps_24b_¦_1p8V
SVGA_¦_800x600x60_fps_24b_¦_3p3V
WVGA_¦_854x480x60_fps_12b_¦_1p8V
WVGA_¦_854x480x60_fps_12b_¦_3p3V
WVGA_¦_854x480x60_fps_16b_¦_1p8V
WVGA_¦_854x480x60_fps_16b_¦_3p3V
WVGA_¦_854x480x60_fps_24b_¦_1p8V
WVGA_¦_854x480x60_fps_24b_¦_3p3V
WVGA_¦_854x480x60_fps_24b_¦_1p8V
WVGA_¦_854x480x60_fps_24b_¦_3p3V
XGA_¦_1024x768x60_fps_12b_¦_1p8V
XGA_¦_1024x768x60_fps_12b_¦_3p3V
XGA_¦_1024x768x60_fps_16b_¦_1p8V
XGA_¦_1024x768x60_fps_16b_¦_3p3V
XGA_¦_1024x768x60_fps_24b_¦_1p8V
XGA_¦_1024x768x60_fps_24b_¦_3p3V
XGA_¦_1024x768x60_fps_24b_¦_1p8V
XGA_¦_1024x768x60_fps_24b_¦_3p3V
HD_¦_1280x720x30_fps_12b_¦_1p8V
HD_¦_1280x720x30_fps_12b_¦_3p3V
HD_¦_1280x720x30_fps_16b_¦_1p8V
HD_¦_1280x720x30_fps_16b_¦_3p3V
HD_¦_1280x720x30_fps_24b_¦_1p8V
HD_¦_1280x720x30_fps_24b_¦_3p3V
HD_¦_1280x720x30_fps_24b_¦_1p8V
HD_¦_1280x720x30_fps_24b_¦_3p3V
HD_¦_1280x720x60_fps_12b_¦_1p8V
HD_¦_1280x720x60_fps_12b_¦_3p3V
HD_¦_1280x720x60_fps_16b_¦_1p8V
HD_¦_1280x720x60_fps_16b_¦_3p3V
HD_¦_1280x720x60_fps_24b_¦_1p8V
HD_¦_1280x720x60_fps_24b_¦_3p3V
HD_¦_1280x720x60_fps_24b_¦_1p8V
HD_¦_1280x720x60_fps_24b_¦_3p3V
WXGA_¦_1280x800x30_fps_12b_¦_1p8V
WXGA_¦_1280x800x30_fps_12b_¦_3p3V
WXGA_¦_1280x800x30_fps_16b_¦_1p8V
WXGA_¦_1280x800x30_fps_16b_¦_3p3V
WXGA_¦_1280x800x30_fps_24b_¦_1p8V
WXGA_¦_1280x800x30_fps_24b_¦_3p3V
WXGA_¦_1280x800x30_fps_24b_¦_1p8V
WXGA_¦_1280x800x30_fps_24b_¦_3p3V
WXGA_¦_1280x800x60_fps_12b_¦_1p8V
WXGA_¦_1280x800x60_fps_12b_¦_3p3V
WXGA_¦_1280x800x60_fps_16b_¦_1p8V
WXGA_¦_1280x800x60_fps_16b_¦_3p3V
WXGA_¦_1280x800x60_fps_18b_¦_1p8V
WXGA_¦_1280x800x60_fps_18b_¦_3p3V
WXGA_¦_1280x800x60_fps_24b_¦_1p8V
WXGA_¦_1280x800x60_fps_24b_¦_3p3V
SXGA_¦_1280x1024x30_fps_12b_¦_1p8V
SXGA_¦_1280x1024x30_fps_12b_¦_3p3V
SXGA_¦_1280x1024x30_fps_16b_¦_1p8V
SXGA_¦_1280x1024x30_fps_16b_¦_3p3V
SXGA_¦_1280x1024x30_fps_18b_¦_1p8V
SXGA_¦_1280x1024x30_fps_18b_¦_3p3V
SXGA_¦_1280x1024x30_fps_24b_¦_1p8V
SXGA_¦_1280x1024x30_fps_24b_¦_3p3V
SXGA_¦_1280x1024x60_fps_12b_¦_1p8V
SXGA_¦_1280x1024x60_fps_12b_¦_3p3V
SXGA_¦_1280x1024x60_fps_16b_¦_1p8V
SXGA_¦_1280x1024x60_fps_16b_¦_3p3V
SXGA_¦_1280x1024x60_fps_18b_¦_1p8V
SXGA_¦_1280x1024x60_fps_18b_¦_3p3V
SXGA_¦_1280x1024x60_fps_24b_¦_1p8V
SXGA_¦_1280x1024x60_fps_24b_¦_3p3V
SXGA+_¦_1400x1050x60_fps_12b_¦_1p8V
SXGA+_¦_1400x1050x60_fps_12b_¦_3p3V
SXGA+_¦_1400x1050x60_fps_16b_¦_1p8V
SXGA+_¦_1400x1050x60_fps_16b_¦_3p3V
SXGA+_¦_1400x1050x60_fps_18b_¦_1p8V
SXGA+_¦_1400x1050x60_fps_18b_¦_3p3V
SXGA+_¦_1400x1050x60_fps_24b_¦_1p8V
SXGA+_¦_1400x1050x60_fps_24b_¦_3p3V
HD+_¦_1600x900x30_fps_12b_¦_1p8V
HD+_¦_1600x900x30_fps_12b_¦_3p3V
HD+_¦_1600x900x30_fps_16b_¦_1p8V
HD+_¦_1600x900x30_fps_16b_¦_3p3V
HD+_¦_1600x900x30_fps_18b_¦_1p8V
HD+_¦_1600x900x30_fps_18b_¦_3p3V
HD+_¦_1600x900x30_fps_24b_¦_1p8V
HD+_¦_1600x900x30_fps_24b_¦_3p3V
HD+_¦_1600x900x60_fps_12b_¦_1p8V
HD+_¦_1600x900x60_fps_12b_¦_3p3V
HD+_¦_1600x900x60_fps_16b_¦_1p8V
HD+_¦_1600x900x60_fps_16b_¦_3p3V
HD+_¦_1600x900x60_fps_18b_¦_1p8V
HD+_¦_1600x900x60_fps_18b_¦_3p3V
HD+_¦_1600x900x60_fps_18b_¦_1p8V
HD+_¦_1600x900x60_fps_24b_¦_3p3V
UXGA_¦_1600x1200x30_fps_12b_¦_1p8V
UXGA_¦_1600x1200x30_fps_12b_¦_3p3V
UXGA_¦_1600x1200x30_fps_16b_¦_1p8V
UXGA_¦_1600x1200x30_fps_16b_¦_3p3V
UXGA_¦_1600x1200x30_fps_18b_¦_1p8V
UXGA_¦_1600x1200x30_fps_18b_¦_3p3V
UXGA_¦_1600x1200x30_fps_24b_¦_1p8V
UXGA_¦_1600x1200x30_fps_24b_¦_3p3V
UXGA_¦_1600x1200x60_fps_12b_¦_1p8V
UXGA_¦_1600x1200x60_fps_12b_¦_3p3V
UXGA_¦_1600x1200x60_fps_16b_¦_1p8V
UXGA_¦_1600x1200x60_fps_16b_¦_3p3V
UXGA_¦_1600x1200x60_fps_18b_¦_1p8V
UXGA_¦_1600x1200x60_fps_18b_¦_3p3V
UXGA_¦_1600x1200x60_fps_24b_¦_1p8V
UXGA_¦_1600x1200x60_fps_24b_¦_3p3V
Full_HD_¦_1920x720x30_fps_12b_¦_1p8V
Full_HD_¦_1920x720x30_fps_12b_¦_3p3V
Full_HD_¦_1920x720x30_fps_16b_¦_1p8V
Full_HD_¦_1920x720x30_fps_16b_¦_3p3V
Full_HD_¦_1920x720x30_fps_18b_¦_1p8V
Full_HD_¦_1920x720x30_fps_18b_¦_3p3V
Full_HD_¦_1920x720x30_fps_24b_¦_1p8V
Full_HD_¦_1920x720x30_fps_24b_¦_3p3V
Full_HD_¦_1920x720x60_fps_12b_¦_1p8V
Full_HD_¦_1920x720x60_fps_12b_¦_3p3V
Full_HD_¦_1920x720x60_fps_16b_¦_1p8V
Full_HD_¦_1920x720x60_fps_16b_¦_3p3V
Full_HD_¦_1920x720x60_fps_18b_¦_1p8V
Full_HD_¦_1920x720x60_fps_18b_¦_3p3V
Full_HD_¦_1920x720x60_fps_24b_¦_1p8V
Full_HD_¦_1920x720x60_fps_24b_¦_3p3V
Full_HD_¦_1920x1080x30_fps_12b_¦_1p8V
Full_HD_¦_1920x1080x30_fps_12b_¦_3p3V
Full_HD_¦_1920x1080x30_fps_16b_¦_1p8V
Full_HD_¦_1920x1080x30_fps_16b_¦_3p3V
Full_HD_¦_1920x1080x30_fps_18b_¦_1p8V
Full_HD_¦_1920x1080x30_fps_18b_¦_3p3V
Full_HD_¦_1920x1080x30_fps_24b_¦_1p8V
Full_HD_¦_1920x1080x30_fps_24b_¦_3p3V
Full_HD_¦_1920x1080x60_fps_12b_¦_1p8V
Full_HD_¦_1920x1080x60_fps_12b_¦_3p3V
Full_HD_¦_1920x1080x60_fps_16b_¦_1p8V
Full_HD_¦_1920x1080x60_fps_16b_¦_3p3V
Full_HD_¦_1920x1080x60_fps_18b_¦_1p8V
Full_HD_¦_1920x1080x60_fps_18b_¦_3p3V
Full_HD_¦_1920x1080x60_fps_24b_¦_1p8V
Full_HD_¦_1920x1080x60_fps_24b_¦_3p3V
2K_¦_2048x1080x30_fps_18b_¦_1p8V
2K_¦_2048x1080x30_fps_18b_¦_3p3V
2K_¦_2048x1080x30_fps_24b_¦_1p8V
2K_¦_2048x1080x30_fps_24b_¦_3p3V
2K_¦_2048x1080x60_fps_18b_¦_1p8V
2K_¦_2048x1080x60_fps_18b_¦_3p3V
2K_¦_2048x1080x60_fps_24b_¦_1p8V
2K_¦_2048x1080x60_fps_24b_¦_3p3V
unused
off
mcasp_modes
8Ch_RX_48_ksps_24b_3p3v
4Ch_RX_48_ksps_24b_3p3v
2Ch_RX_48_ksps_24b_3p3v
16Ch_TX_48_ksps_24b_3p3v
12Ch_TX_48_ksps_24b_3p3v
8Ch_TX_48_ksps_24b_3p3v
4Ch_TX_48_ksps_24b_3p3v
2Ch_TX_48_ksps_24b_3p3v
16Ch_RXTX_48ksps_24b_3p3v
12Ch_RXTX_48_ksps_24b_3p3v
8Ch_RXTX_48_ksps_24b_3p3v
4Ch_RXTX_48_ksps_24b_3p3v
2Ch_RXTX_48_ksps_24b_3p3v
8Ch_RX_48_ksps_24b_1p8v
4Ch_RX_48_ksps_24b_1p8v
2Ch_RX_48_ksps_24b_1p8v
16Ch_TX_48_ksps_24b_1p8v
12Ch_TX_48_ksps_24b_1p8v
8Ch_TX_48_ksps_24b_1p8v
4Ch_TX_48_ksps_24b_1p8v
2Ch_TX_48_ksps_24b_1p8v
16Ch_RXTX_48ksps_24b_1p8v
12Ch_RXTX_48_ksps_24b_1p8v
8Ch_RXTX_48_ksps_24b_1p8v
4Ch_RXTX_48_ksps_24b_1p8v
2Ch_RXTX_48_ksps_24b_1p8v
unused
off
spi_modes
Master_25_Mbaud_3p3v
Master_12.5_Mbaud_3p3v
Master_6.25_Mbaud_3p3v
Master_3.125_Mbaud_3p3v
Master_2.083_Mbaud_3p3v
Master_1.563_Mbaud_3p3v
Slave_25_Mbaud_3p3v
Slave_12.5_Mbaud_3p3v
Slave_6.25_Mbaud_3p3v
Slave_3.125_Mbaud_3p3v
Slave_2.083_Mbaud_3p3v
Slave_2.083_Mbaud_3p3v
Master_25_Mbaud_1p8v
Master_12.5_Mbaud_1p8v
Master_6.25_Mbaud_1p8v
Master_3.125_Mbaud_1p8v
Master_2.083_Mbaud_1p8v
Master_1.563_Mbaud_1p8v
Slave_25_Mbaud_1p8v
Slave_12.5_Mbaud_1p8v
Slave_6.25_Mbaud_1p8v
Slave_3.125_Mbaud_1p8v
Slave_2.083_Mbaud_1p8v
Slave_2.083_Mbaud_1p8v
unused
off
i2c_od_modes
i2c_3p4m_1p8v | when attached to true open drain buffers (only a few are), i2c can perform up to 3.5 mbs at 1.8v and 400 kbs @ 3.3v. The other i2c are limited to 400
i2c_1m_1p8v
i2c_400k_1p8v
i2c_100k_1p8v
i2c_400k_3p3v
i2c_100k_3p3v
off
i2c_modes | most i2c on K3 are attached to lvcmos push/pull and emulate open drain by going high Z when driving low…these are limited to 400 kbs.
i2c_400k_1p8v
i2c_100k_1p8v
i2c_400k_3p3v
i2c_100k_3p3v
unused
off
uart_modes | according to TRM, the uarts are limited to 3.6 mbs
3p6m_1p8v | most of the uarts are only 4 pins (full duplex data in and out, and two control in and out).
1m_1p8v | There is one uart (uart 0 in main) which can be configured as a modem (8 total pins) and has 4 more control pins (2 in and 2 out).
112k_1p8v | RS485 and IrDA only uses 3 signals (tx, rx, and SD output.
3p6m_3p3v | IrDA limited to 115.2k
1m_3p3v | uart and uart_modem both use the same power model…they differ only in the number of total pins (modem has 4 more control pins)
112k_3p3v
unused
off
ecap_modes
pwm_out_5m_3p3v | single output feeding pulse width modulation asynchronous
pwm_out_1m_3p3v | single output feeding pulse width modulation asynchronous
pwm_out_5m_1p8v | single output feeding pulse width modulation asynchronous
pwm_out_1m_1p8v | single output feeding pulse width modulation asynchronous
capture_in_5m_3p3v | capture of data coming in (audio, sensor, etc.)
capture_in_1m_3p3v | capture of data coming in (audio, sensor, etc.)
capture_in_5m_1p8v | capture of data coming in (audio, sensor, etc.)
capture_in_1m_1p8v
unused | not muxed out.
off
eqep modes | It's mainly input power from the two quadrature inputs. The two IOs are slow (strobe and index). Only did 1 mbs rate at 3p3v and 1p8v
on_3p3v
on_1p8v
off
pwm_modes | There are many modes for pwm usage and the power is small, so keeping it simple.
on_3p3v
on_1p8v
unused
off
gpio_modes
1mbs_3p3v_20pf | GPIO are wide open and can't be modeled precisely. Each GPIO module has 9 banks of 16 GPIO signals.
1mbs_1p8v_20pf | We model them instead as a single bit at 1 mbs, and users can input 10,000% if they wish to model 10 outputs at 1 mbs.
unused
off | We model them instead as a single bit at 1 mbs, and users can input 10,000% if they wish to model 10 outputs at 1 mbs.
vdd_core_modes
0.85
0.75

## Use Cases (hidden)
The Use Case Sheet is in two sections (Core and Analog/IO). The Core section can be filtered and sorted. The Analog/IO section CANNOT be Filtered. Also, the header row must be row 3 or the tool will break.
Lookup String | Description | Instance Name | Physical Name | Type | Function | 100% | 100% UC Mode or Frequency | Idle | Idle UC Mode or Frequency | Burn In | Burn In UC Mode or Frequency | Stuck At Test (Scan) | Stuck At Test (Scan) UC Mode or Frequency | UC 1.1 Dual | UC 1.1 Dual UC Mode or Frequency | UC 1.1b Dual | UC 1.1b Dual UC Mode or Frequency | UC 1.1 Quad | UC 1.1 Quad UC Mode or Frequency | UC 1.2 | UC 1.2 UC Mode or Frequency | UC 1.3 | UC 1.3 UC Mode or Frequency | UC 1.4 | UC 1.4 UC Mode or Frequency | UC1.5 Dual | UC1.5 Dual UC Mode or Frequency | UC1.5 Quad | UC1.5 Quad UC Mode or Frequency | UC 1.6 Dual | UC 1.6 Dual UC Mode or Frequency | UC 1.6 Quad | UC 1.6 Quad UC Mode or Frequency | UC1.7.1.1 | UC1.7.1.1 UC Mode or Frequency | UC1.7.1.2 | UC1.7.1.2 UC Mode or Frequency | UC1.7.1.3 | UC1.7.1.3 UC Mode or Frequency | UC1.7.3.1 | UC1.7.3.1 UC Mode or Frequency | UC1.7.3.2 | UC1.7.3.2 UC Mode or Frequency | UC1.7.3.3 | UC1.7.3.3 UC Mode or Frequency | Max Current 105C | Max Current 105C UC Mode or Frequency | Max Current 125C | Max Current 125C UC Mode or Frequency | UC1.7.1.4 | UC1.7.1.4 UC Mode or Frequency | Emeter OSPI | Emeter OSPI UC Mode or Frequency | Packaging Max Step Low | Packaging Max Step Low UC Mode or Frequency | Packaging Max Step High | Packaging Max Step High UC Mode or Frequency | Scan Partition Study | Scan Partition Study UC Mode or Frequency | Fourecia DMS Single Core | Fourecia DMS Single Core UC Mode or Frequency | Public PET UC | Public PET UC UC Mode or Frequency | Enter UC Name | Enter UC Name UC Mode or Frequency | Enter UC Name | Enter UC Name UC Mode or Frequency | Enter UC Name | Enter UC Name UC Mode or Frequency | Enter UC Name | Enter UC Name UC Mode or Frequency | Enter UC Name | Enter UC Name UC Mode or Frequency | Enter UC Name | Enter UC Name UC Mode or Frequency | Enter UC Name | Enter UC Name UC Mode or Frequency | Enter UC Name | Enter UC Name UC Mode or Frequency | Enter UC Name | Enter UC Name UC Mode or Frequency | Enter UC Name | Enter UC Name UC Mode or Frequency | Enter UC Name | Enter UC Name UC Mode or Frequency | Enter UC Name | Enter UC Name UC Mode or Frequency | Enter UC Name | Enter UC Name UC Mode or Frequency | Enter UC Name | Enter UC Name UC Mode or Frequency | Enter UC Name | Enter UC Name UC Mode or Frequency | Enter UC Name | Enter UC Name UC Mode or Frequency | Enter UC Name | Enter UC Name UC Mode or Frequency | Enter UC Name | Enter UC Name UC Mode or Frequency | Enter UC Name | Enter UC Name UC Mode or Frequency | Enter UC Name | Enter UC Name UC Mode or Frequency
Tj | Tj |  | Tj | 0 UC Settings | Temperature | 125 |  | 125 |  | 130 |  | 125 |  | 105 |  | 105 |  | 105 |  | 125 |  | 105 |  | 125 |  | 125 |  | 125 |  | 105 |  | 105 |  | 25 |  | 25 |  | 25 |  | 25 |  | 25 |  | 25 |  | 105 |  | 125 |  | 25 |  | 25 |  | 105 |  | 105 |  | 125 |  | 125 |  | 125 |  | 125 |  | 125 |  | 125 |  | 125 |  | 125 |  | 125 |  | 125 |  | 125 |  | 125 |  | 125 |  | 125 |  | 125 |  | 125 |  | 125 |  | 125 |  | 125 |  | 125 |  | 125 |  | 125 |  | 125
VDD_CORE_SRAM_Voltage | VDD_CORE_SRAM_Voltage |  | VDD_CORE_SRAM_Voltage | 0 UC Settings | Voltage | 0.85 |  | 0.88 |  | 1.15 |  | 0.88 |  | 0.85 |  | 0.85 |  | 0.85 |  | 0.85 |  | 0.85 |  | 0.85 |  | 0.85 |  | 0.85 |  | 0.85 |  | 0.85 |  | 0.85 |  | 0.85 |  | 0.85 |  | 0.85 |  | 0.85 |  | 0.85 |  | 0.85 |  | 0.85 |  | 0.85 |  | 0.85 |  | 0.85 |  | 0.85 |  | 0.85 |  | 0.85 |  | 0.85 |  | 0.85 |  | 0.85 |  | 0.85 |  | 0.85 |  | 0.85 |  | 0.85 |  | 0.85 |  | 0.85 |  | 0.85 |  | 0.85 |  | 0.85 |  | 0.85 |  | 0.85 |  | 0.85 |  | 0.85 |  | 0.85 |  | 0.85 |  | 0.85 |  | 0.85 |  | 0.85
VDD_CORE_Voltage | VDD_CORE_Voltage |  | VDD_CORE_Voltage | 0 UC Settings | Voltage | 0.75 |  | 0.88 |  | 1.15 |  | 0.88 |  | 0.75 |  | 0.75 |  | 0.75 |  | 0.75 |  | 0.75 |  | 0.75 |  | 0.75 |  | 0.75 |  | 0.75 |  | 0.75 |  | 0.75 |  | 0.75 |  | 0.75 |  | 0.75 |  | 0.75 |  | 0.75 |  | 0.75 |  | 0.75 |  | 0.75 |  | 0.75 |  | 0.75 |  | 0.75 |  | 0.88 |  | 0.75 |  | 0.75 |  | 0.75 |  | 0.75 |  | 0.75 |  | 0.75 |  | 0.75 |  | 0.75 |  | 0.75 |  | 0.75 |  | 0.75 |  | 0.75 |  | 0.75 |  | 0.75 |  | 0.75 |  | 0.75 |  | 0.75 |  | 0.75 |  | 0.75 |  | 0.75 |  | 0.75 |  | 0.75
Leakage_Margin | Leakage_Margin |  | Leakage_Margin | 0 UC Settings |  | 20% |  | 20% |  | 20% |  | 20% |  | 20% |  | 20% |  | 20% |  | 20% |  | 20% |  | 20% |  | 20% |  | 20% |  | 20% |  | 20% |  | 20% |  | 20% |  | 20% |  | 20% |  | 20% |  | 20% |  | 20% |  | 20% |  | 20% |  | 20% |  | 20% |  | 20% |  | 20% |  | 0.2 |  | 0.75 |  | 0.2 |  | 0.2 |  | 0.2 |  | 0.2 |  | 0.2 |  | 0.2 |  | 0.2 |  | 0.2 |  | 0.2 |  | 0.2 |  | 0.2 |  | 0.2 |  | 0.2 |  | 0.2 |  | 0.2 |  | 0.2 |  | 0.2 |  | 0.2 |  | 0.2 |  | 0.2
Process_Corner | Process_Corner |  | Process_Corner | 0 UC Settings |  | Strong |  | Strong |  | Strong |  | Strong |  | Strong |  | Strong |  | Strong |  | Strong |  | Strong |  | Strong |  | Strong |  | Strong |  | Strong |  | Strong |  | Nominal |  | Nominal |  | Nominal |  | Nominal |  | Nominal |  | Nominal |  | Strong |  | Strong |  | Strong |  | Strong |  | Strong |  | Strong |  | Strong |  | Strong |  | Strong |  | Strong |  | Strong |  | Strong |  | Strong |  | Strong |  | Strong |  | Strong |  | Strong |  | Strong |  | Strong |  | Strong |  | Strong |  | Strong |  | Strong |  | Strong |  | Strong |  | Strong |  | Strong |  | Strong |  | Strong
uc_source | uc_source |  | uc_source | 0 UC Settings |  | P Carson |  | P Carson |  | P Carson |  | P Carson |  | Shin SRD 0.1.02 |  | Shin SRD 0.1.02 |  | Shin SRD 0.1.02 |  | Shin SRD 0.1.02 |  | Shin SRD 0.1.02 |  | Shin SRD 0.1.02 |  | Shin SRD 0.1.02 |  | Shin SRD 0.1.02 |  | Shin SRD 0.1.02 |  | Shin SRD 0.1.02 |  | Shin SRD 0.1.02 |  | Shin SRD 0.1.02 |  | Shin SRD 0.1.02 |  | Shin SRD 0.1.02 |  | Shin SRD 0.1.02 |  | Shin SRD 0.1.02 |  | Shin SRD 0.1.02 |  | Shin SRD 0.1.02 |  | Shin SRD 0.1.02 |  | J Peck |  | P Carson |  | P Carson |  | P Carson |  | Francois C |  | C Callaghan |  | TBD |  | TBD |  | TBD |  | TBD |  | TBD |  | TBD |  | TBD |  | TBD |  | TBD |  | TBD |  | TBD |  | TBD |  | TBD |  | TBD |  | TBD |  | TBD |  | TBD |  | TBD |  | TBD |  | TBD
UC_Target_mW | UC_Target_mW |  | UC_Target_mW | 0 UC Settings |  | 8W |  | N/A |  | N/A |  | N/A |  | <1.8W |  | <1.8W |  | <2.0W |  | <2.0W |  | <1.0W |  | <1.5W |  | <1.8W |  | <2.0W |  | <1.8W |  | <2.0W |  | <7mW nom |  | <60 mW nom |  | <60 mW nom |  | <150 mW nom |  | <200 mW nom |  | <100 m@ nom |  | TBD |  | TBD |  | <0.6 mW nom |  | <200mW |  | TBD |  | TBD |  | N/A |  | ? |  | N/A |  | TBD |  | TBD |  | TBD |  | TBD |  | TBD |  | TBD |  | TBD |  | TBD |  | TBD |  | TBD |  | TBD |  | TBD |  | TBD |  | TBD |  | TBD |  | TBD |  | TBD |  | TBD |  | TBD |  | TBD
UC_Update | UC_Update |  | UC_Update | 0 UC Settings |  | 2021-09-28 |  | 2021-09-28 |  | 2021-09-28 |  | 2020-05-04 |  | 2020-11-19 |  | 2020-11-19 |  | 2020-11-19 |  | 2020-11-19 |  | 2020-11-19 |  | 2020-11-19 |  | 2020-11-19 |  | 2020-11-19 |  | 2020-11-19 |  | 2020-11-19 |  | 2020-11-19 |  | 2021-07-26 |  | 2020-11-19 |  | 2020-11-19 |  | 2020-11-19 |  | 2020-11-19 |  | 2021-08-05 |  | 2021-08-05 |  | 2020-11-19 |  | 2021-03-26 |  | 2020-05-29 |  | 2020-05-29 |  | 2021-04-05 |  | 44438 |  | 2021-12-02 |  | TBD |  | TBD |  | TBD |  | TBD |  | TBD |  | TBD |  | TBD |  | TBD |  | TBD |  | TBD |  | TBD |  | TBD |  | TBD |  | TBD |  | TBD |  | TBD |  | TBD |  | TBD |  | TBD |  | TBD
UC_Description | UC_Description |  | UC_Description | 0 UC Settings |  | All at 100% to test tool | [7 empty] | AM62 SRD Industrial HMI Full Spec Dual Core |  | AM62 Industrial HMI Low End |  | AM62 SRD Industrial HMI Full Spec Quad Core |  | AM62 SRD Automotive Entry Cluster |  | AM62 SRD Building Automation |  | AM62 SRD Automotive Telematics |  | AM62 SRD Driver Monitoring System |  | AM62 SRD Driver Monitoring System |  | AM62 Broad Market |  | AM62 Broad Market |  | Deep Sleep |  | MCU Only |  | Standby |  | Low power active |  | OS Idle OPP100 |  | OS Ilde OPP50 |  | Max Current 105C |  | Max Current 125C |  | Partial IO On |  | Emeter OSPI DM(Bypass-25MHz) @ 50% OSPI-160Mbaud@1.8V@ 25% SPI(20MHz)@50%RX/TX HSM/MCUSS Idle (memory used) NOTE : Need to manually override DM Frequency to 25MHz |  | Packaging Max Step Low |  | Packaging Max Step High |  | Stuck At Test. 200 Mhz, 125C, 0.88V, worst case scan partition running. |  | New use case submitted Aug 30 2021. Francois C. |  | New use case submitted 2 Dec 2021. C. Callaghan |  | New use case submitted Aug 30 2021. Francois C. |  | New use case submitted Aug 30 2021. Francois C. |  | New use case submitted Aug 30 2021. Francois C. |  | New use case submitted Aug 30 2021. Francois C. |  | New use case submitted Aug 30 2021. Francois C. |  | New use case submitted Aug 30 2021. Francois C. |  | New use case submitted Aug 30 2021. Francois C. |  | New use case submitted Aug 30 2021. Francois C. |  | New use case submitted Aug 30 2021. Francois C. |  | New use case submitted Aug 30 2021. Francois C. |  | New use case submitted Aug 30 2021. Francois C. |  | New use case submitted Aug 30 2021. Francois C. |  | New use case submitted Aug 30 2021. Francois C. |  | New use case submitted Aug 30 2021. Francois C. |  | New use case submitted Aug 30 2021. Francois C. |  | New use case submitted Aug 30 2021. Francois C. |  | New use case submitted Aug 30 2021. Francois C. |  | New use case submitted Aug 30 2021. Francois C. |  | New use case submitted Aug 30 2021. Francois C. |  | New use case submitted Aug 30 2021. Francois C.
sam62_dm_wrap_0 | Pulsar UL (DM) AM62 | _0 | sam62_dm_wrap | 1 Processor | ARM_MCU | 100% | 400 | 1% | 400 | 0% | 5 | 0% | 200 | 2.5% | 400 | 2.5% | 400 | 2.5% | 400 | 2.5% | 400 | 2.5% | 400 | 2.5% | 400 | 2.5% | 400 | 2.5% | 400 | 2.5% | 400 | 2.5% | 400 | 0% | 400 | 1% | 400 | 1% | 25 | 1% | 400 | 1% | 400 | 1% | 400 | 80% | 400 | 80% | 400 | 2.5% | 400 | 40% | 200 | 1% | 400 | 2.5% | 400 | 400% | 200 | 2.5% | 400 | 100% | 400 | 0% |  | 0% |  | 0% |  | 0% |  | 0% |  | 0% |  | 0% |  | 0% |  | 0% |  | 0% |  | 0% |  | 0% |  | 0% |  | 0% |  | 0% |  | 0% |  | 0% |  | 0% |  | 0% |  | 0%
sam62_m4ss_wrap_0 | Blazer (M4F w/256KB) | _0 | sam62_m4ss_wrap | 1 Processor | ARM_MCU | 100% | 400 | 1% | 400 | 400% | 5 | 400% | 200 | 30% | 400 | 30% | 400 | 30% | 400 | 80% | 400 | 30% | 400 | 30% | 400 | 50% | 400 | 50% | 400 | 30% | 400 | 30% | 400 | 0% | 400 | 1% | 400 | 1% | 25 | 1% | 400 | 1% | 400 | 1% | 400 | 80% | 400 | 80% | 400 | 0% | 400 | 1% | 200 | 1% | 400 | 90% | 400 | 400% | 200 | 50% | 400 | 100% | 400 | 0% |  | 0% |  | 0% |  | 0% |  | 0% |  | 0% |  | 0% |  | 0% |  | 0% |  | 0% |  | 0% |  | 0% |  | 0% |  | 0% |  | 0% |  | 0% |  | 0% |  | 0% |  | 0% |  | 0%
sam62_a53_512kb_wrap_0 | A53 Quad Cluster 1.4 GHz 512KB AM62 | _0 | sam62_a53_512kb_wrap | 1 Processor | ARM_MPU | 100% | 1250 | 1% | 1250 |  | 5 |  | 200 | 37.45% | 1250 | 37.45% | 1250 | 56.19% | 1250 | 37.45% | 1250 | 18.73% | 1250 | 18.73% | 1250 | 37.45% | 1250 | 67.42% | 1250 | 44.95% | 1250 | 67.42% | 1250 | 0% | 1250 | 0% | 1250 | 1% | 25 | 0% | 1250 | 1% | 1250 | 1% | 600 | 80% | 1250 | 80% | 1250 | 0% | 1250 | 0% | 1250 | 0% | 1250 | 100% | 1250 | 400% | 200 | 18.82% | 1250 | 100% |  | 0% |  | 0% |  | 0% |  | 0% |  | 0% |  | 0% |  | 0% |  | 0% |  | 0% |  | 0% |  | 0% |  | 0% |  | 0% |  | 0% |  | 0% |  | 0% |  | 0% |  | 0% |  | 0% |  | 0%
sam62_a53_dual_wrap_cba_cpu_phys_0 | A53 CPU 1.4 GHz AM62 | _0 | sam62_a53_dual_wrap_cba_cpu_phys | 1 Processor | ARM_MPU | 100% | 1250 | 1% | 1250 |  | 5 |  | 200 | 74.91% | 1250 | 74.91% | 1250 | 56.19% | 1250 | 90% | 1250 | 74.91% | 1250 | 74.91% | 1250 | 90% | 1250 | 67.42% | 1250 | 90% | 1250 | 67.42% | 1250 | 0% | 1250 | 0% | 1250 | 1% | 25 | 0% | 1250 | 4% | 1250 | 4% | 600 | 80% | 1250 | 80% | 1250 | 0% | 1250 | 0% | 1250 | 0% | 1250 | 100% | 1250 | 400% | 200 | 75.29% | 1250 | 100% | 1400 | 0% |  | 0% |  | 0% |  | 0% |  | 0% |  | 0% |  | 0% |  | 0% |  | 0% |  | 0% |  | 0% |  | 0% |  | 0% |  | 0% |  | 0% |  | 0% |  | 0% |  | 0% |  | 0% |  | 0%
sam62_a53_dual_wrap_cba_cpu_phys_1 | A53 CPU 1.4 GHz AM62 | _1 | sam62_a53_dual_wrap_cba_cpu_phys | 1 Processor | ARM_MPU | 100% | 1250 | 1% | 1250 |  | 5 |  | 200 | 74.91% | 1250 | 74.91% | 1250 | 56.19% | 1250 | 59.82% | 1250 | 0% | 1250 | 0% | 1250 | 59.82% | 1250 | 67.42% | 1250 | 89.8% | 1250 | 67.42% | 1250 | 0% | 1250 | 0% | 1250 | 1% | 25 | 0% | 1250 | 0% | 1250 | 0% | 600 | 80% | 1250 | 80% | 1250 | 0% | 1250 | 0% | 1250 | 0% | 1250 | 100% | 1250 | 400% | 200 | 0% | 1250 | 100% | 1400 | 0% |  | 0% |  | 0% |  | 0% |  | 0% |  | 0% |  | 0% |  | 0% |  | 0% |  | 0% |  | 0% |  | 0% |  | 0% |  | 0% |  | 0% |  | 0% |  | 0% |  | 0% |  | 0% |  | 0%
sam62_a53_dual_wrap_cba_cpu_phys_2 | A53 CPU 1.4 GHz AM62 | _2 | sam62_a53_dual_wrap_cba_cpu_phys | 1 Processor | ARM_MPU | 100% | 1250 | 1% | 1250 |  | 5 |  | 200 | 0% | 1250 | 0% | 1250 | 56.19% | 1250 | 0% | 1250 | 0% | 1250 | 0% | 1250 | 0% | 1250 | 67.42% | 1250 | 0% | 1250 | 67.42% | 1250 | 0% | 1250 | 0% | 1250 | 1% | 25 | 0% | 1250 | 0% | 1250 | 0% | 600 | 80% | 1250 | 80% | 1250 | 0% | 1250 | 0% | 1250 | 0% | 1250 | 100% | 1250 | 400% | 200 | 0% | 1250 | 100% | 1400 | 0% |  | 0% |  | 0% |  | 0% |  | 0% |  | 0% |  | 0% |  | 0% |  | 0% |  | 0% |  | 0% |  | 0% |  | 0% |  | 0% |  | 0% |  | 0% |  | 0% |  | 0% |  | 0% |  | 0%
sam62_a53_dual_wrap_cba_cpu_phys_3 | A53 CPU 1.4 GHz AM62 | _3 | sam62_a53_dual_wrap_cba_cpu_phys | 1 Processor | ARM_MPU | 100% | 1250 | 1% | 1250 |  | 5 |  | 200 | 0% | 1250 | 0% | 1250 | 56.19% | 1250 | 0% | 1250 | 0% | 1250 | 0% | 1250 | 0% | 1250 | 67.42% | 1250 | 0% | 1250 | 67.42% | 1250 | 0% | 1250 | 0% | 1250 | 1% | 25 | 0% | 1250 | 0% | 1250 | 0% | 600 | 80% | 1250 | 80% | 1250 | 0% | 1250 | 0% | 1250 | 0% | 1250 | 100% | 1250 | 400% | 200 | 0% | 1250 | 100% | 1400 | 0% |  | 0% |  | 0% |  | 0% |  | 0% |  | 0% |  | 0% |  | 0% |  | 0% |  | 0% |  | 0% |  | 0% |  | 0% |  | 0% |  | 0% |  | 0% |  | 0% |  | 0% |  | 0% |  | 0%
sam62_k3_gpu_axe116m_wrap_0 | GPU AXE1-16C | _0 | sam62_k3_gpu_axe116m_wrap | 2 ASPE | GPU | 100% | 500 | 1% | 500 | 400% | 5 | 400% | 200 | 50% | 500 | 50% | 500 | 50% | 500 | 80% | 500 | 0% | 500 | 0% | 500 | 0% | 500 | 0% | 500 | 50% | 500 | 50% | 500 | 0% | 500 | 0% | 500 | 1% | 0 | 0% | 500 | 0% | 500 | 0% | 500 | 80% | 500 | 80% | 500 | 0% | 0 | 0% | 0 | 0% | 500 | 100% | 500 | 400% | 200 | 0% | 500 | 100% | 500 | 0% |  | 0% |  | 0% |  | 0% |  | 0% |  | 0% |  | 0% |  | 0% |  | 0% |  | 0% |  | 0% |  | 0% |  | 0% |  | 0% |  | 0% |  | 0% |  | 0% |  | 0% |  | 0% |  | 0%
sam62_cpsw3_wrap_0 | CPSW3x eAVB AM62 | _0 | sam62_cpsw3_wrap | 2 ASPE | Networking | 100% |  | 1% |  |  | 5 |  | 200 | 50% |  | 50% |  | 50% |  | 25% |  | 50% |  | 50% |  | 0% |  | 0% |  | 50% |  | 50% |  | 0% |  | 0% |  | 1% | 25 | 0% |  | 0% |  | 0% |  | 80% |  | 80% |  | 0% |  | 0% |  | 0% |  | 75% |  | 400% | 200 | 0% |  | 100% |  | 0% |  | 0% |  | 0% |  | 0% |  | 0% |  | 0% |  | 0% |  | 0% |  | 0% |  | 0% |  | 0% |  | 0% |  | 0% |  | 0% |  | 0% |  | 0% |  | 0% |  | 0% |  | 0% |  | 0%
sam62_icss_m_wrap_0 | ICSSM | _0 | sam62_icss_m_wrap | 2 ASPE | Networking | 100% |  | 1% |  | 400% | 5 | 400% | 200 | 20% |  | 20% |  | 20% |  | 0% |  | 20% |  | 0% |  | 0% |  | 0% |  | 20% |  | 20% |  | 0% |  | 0% |  | 1% | 0 | 0% |  | 0% |  | 0% |  | 80% |  | 80% |  | 0% | 0 | 0% | 0 | 0% |  | 75% |  | 400% | 200 | 0% |  | 100% |  | 0% |  | 0% |  | 0% |  | 0% |  | 0% |  | 0% |  | 0% |  | 0% |  | 0% |  | 0% |  | 0% |  | 0% |  | 0% |  | 0% |  | 0% |  | 0% |  | 0% |  | 0% |  | 0% |  | 0%
sam62_mcasp_wrap_0 | MCASP AM62 | _0 | sam62_mcasp_wrap | 3 Periph | Audio | 100% |  | 1% |  | 400% | 5 | 400% | 200 | 0% |  | 0% |  | 0% |  | 20% |  | 0% |  | 20% |  | 0% |  | 0% |  | 0% |  | 0% |  | 0% |  | 0% |  | 0% | 25 | 0% |  | 0% |  | 0% |  | 80% |  | 80% |  | 0% |  | 0% |  | 0% |  | 0% |  | 400% | 200 | 0% |  | 100% | 333 | 0% |  | 0% |  | 0% |  | 0% |  | 0% |  | 0% |  | 0% |  | 0% |  | 0% |  | 0% |  | 0% |  | 0% |  | 0% |  | 0% |  | 0% |  | 0% |  | 0% |  | 0% |  | 0% |  | 0%
sam62_mcasp_wrap_1 | MCASP AM62 | _1 | sam62_mcasp_wrap | 3 Periph | Audio | 100% |  | 1% |  | 400% | 5 | 400% | 200 | 0% |  | 0% |  | 0% |  | 0% |  | 0% |  | 0% |  | 0% |  | 0% |  | 0% |  | 0% |  | 0% |  | 0% |  | 0% | 25 | 0% |  | 0% |  | 0% |  | 80% |  | 80% |  | 0% |  | 0% |  | 0% |  | 0% |  | 400% | 200 | 0% |  | 0% |  | 0% |  | 0% |  | 0% |  | 0% |  | 0% |  | 0% |  | 0% |  | 0% |  | 0% |  | 0% |  | 0% |  | 0% |  | 0% |  | 0% |  | 0% |  | 0% |  | 0% |  | 0% |  | 0% |  | 0%
sam62_mcasp_wrap_2 | MCASP AM62 | _2 | sam62_mcasp_wrap | 3 Periph | Audio | 100% |  | 1% |  | 400% | 5 | 400% | 200 | 0% |  | 0% |  | 0% |  | 0% |  | 0% |  | 0% |  | 0% |  | 0% |  | 0% |  | 0% |  | 0% |  | 0% |  | 0% | 25 | 0% |  | 0% |  | 0% |  | 80% |  | 80% |  | 0% |  | 0% |  | 0% |  | 0% |  | 400% | 200 | 0% |  | 0% |  | 0% |  | 0% |  | 0% |  | 0% |  | 0% |  | 0% |  | 0% |  | 0% |  | 0% |  | 0% |  | 0% |  | 0% |  | 0% |  | 0% |  | 0% |  | 0% |  | 0% |  | 0% |  | 0% |  | 0%
sam62_csirx_wrap_0 | CSI_RX | _0 | sam62_csirx_wrap | 3 Periph | Camera | 100% |  | 1% |  | 400% | 5 | 400% | 200 | 30% |  | 30% |  | 30% |  | 30% |  | 0% |  | 0% |  | 30% |  | 30% |  | 30% |  | 30% |  | 0% |  | 0% |  | 0% | 25 | 0% |  | 0% |  | 0% |  | 80% |  | 80% |  | 0% |  | 0% |  | 1% |  | 80% |  | 400% | 200 | 20% |  | 100% |  | 0% |  | 0% |  | 0% |  | 0% |  | 0% |  | 0% |  | 0% |  | 0% |  | 0% |  | 0% |  | 0% |  | 0% |  | 0% |  | 0% |  | 0% |  | 0% |  | 0% |  | 0% |  | 0% |  | 0%
sam62_dss_oldi_wrap_0 | DSS7UL AM62 | _0 | sam62_dss_oldi_wrap | 2 ASPE | Display | 100% | 250 | 1% | 250 | 400% | 5 | 400% | 200 | 80% | 250 | 80% | 250 | 80% | 250 | 80% | 250 | 0% | 250 | 0% | 250 | 0% | 250 | 0% | 250 | 80% | 250 | 80% | 250 | 0% | 250 | 0% | 250 | 1% | 25 | 0% | 250 | 0% | 250 | 0% | 250 | 80% | 250 | 80% | 250 | 0% | 250 | 0% | 125 | 0% | 250 | 100% | 250 | 400% | 200 | 0% | 250 | 100% |  | 0% |  | 0% |  | 0% |  | 0% |  | 0% |  | 0% |  | 0% |  | 0% |  | 0% |  | 0% |  | 0% |  | 0% |  | 0% |  | 0% |  | 0% |  | 0% |  | 0% |  | 0% |  | 0% |  | 0%
sam62_usb2_wrap_0 | USB2 Controller | _0 | sam62_usb2_wrap | 3 Periph | HS_Serial | 100% |  | 1% |  | 400% | 5 | 400% | 200 | 5% |  | 5% |  | 5% |  | 0% |  | 0% |  | 0% |  | 0% |  | 0% |  | 5% |  | 5% |  | 0% |  | 0% |  | 0% | 25 | 0% |  | 0% |  | 0% |  | 80% |  | 80% |  | 0% |  | 0% |  | 0% |  | 50% |  | 400% | 200 | 0% |  | 100% | host_fs | 0% |  | 0% |  | 0% |  | 0% |  | 0% |  | 0% |  | 0% |  | 0% |  | 0% |  | 0% |  | 0% |  | 0% |  | 0% |  | 0% |  | 0% |  | 0% |  | 0% |  | 0% |  | 0% |  | 0%
sam62_usb2_wrap_1 | USB2 Controller | _1 | sam62_usb2_wrap | 3 Periph | HS_Serial | 100% |  | 1% |  | 400% | 5 | 400% | 200 | 5% |  | 5% |  | 5% |  | 0% |  | 0% |  | 0% |  | 0% |  | 0% |  | 5% |  | 5% |  | 0% |  | 0% |  | 0% | 25 | 0% |  | 0% |  | 0% |  | 80% |  | 80% |  | 0% |  | 0% |  | 0% |  | 0% |  | 400% | 200 | 0% |  | 100% | device_hs | 0% |  | 0% |  | 0% |  | 0% |  | 0% |  | 0% |  | 0% |  | 0% |  | 0% |  | 0% |  | 0% |  | 0% |  | 0% |  | 0% |  | 0% |  | 0% |  | 0% |  | 0% |  | 0% |  | 0%
ddr16_1600_phy_0 | LP/DDR4-16 PHY 1600 | _0 | ddr16_1600_phy | 3 Periph | Memory | 100% | 400 | 1% | 400 |  | 5 | 0% | 200 | 90% | 400 | 90% | 400 | 90% | 400 | 90% | 400 | 10% | 400 | 30% | 400 | 90% | 400 | 90% | 400 | 90% | 400 | 90% | 400 | 0% | 400 | 0% | 400 | 1% | 25 | 0% | 400 | 1% | 400 | 1% | 400 | 80% | 400 | 80% | 400 | 0% | 400 | 0% | 0 | 0.03125% | 400 | 93.75% | 400 | 400% | 200 | 31.25% | 400 | 100% |  | 0% |  | 0% |  | 0% |  | 0% |  | 0% |  | 0% |  | 0% |  | 0% |  | 0% |  | 0% |  | 0% |  | 0% |  | 0% |  | 0% |  | 0% |  | 0% |  | 0% |  | 0% |  | 0% |  | 0%
sam62_ddr_wrap_0 | LP/DDR4-16 EMIF AM62 | _0 | sam62_ddr_wrap | 3 Periph | Memory | 100% | 400 | 1% | 400 | 0% | 5 | 0% | 200 | 90% | 400 | 90% | 400 | 90% | 400 | 90% | 400 | 10% | 400 | 30% | 400 | 90% | 400 | 90% | 400 | 90% | 400 | 90% | 400 | 0% | 400 | 0% | 400 | 1% | 25 | 0% | 400 | 1% | 400 | 1% | 400 | 80% | 400 | 80% | 400 | 0% | 400 | 0% | 0 | 0.03125% | 400 | 93.75% | 400 | 400% | 200 | 31.25% | 400 | 0% |  | 0% |  | 0% |  | 0% |  | 0% |  | 0% |  | 0% |  | 0% |  | 0% |  | 0% |  | 0% |  | 0% |  | 0% |  | 0% |  | 0% |  | 0% |  | 0% |  | 0% |  | 0% |  | 0% |  | 0%
sam62_emmc_4bit_wrap_1 | EMMC 4 AM62 | _1 | sam62_emmc_4bit_wrap | 3 Periph | Memory | 100% |  | 1% |  | 400% | 5 | 400% | 200 | 0% |  | 0% |  | 0% |  | 0% |  | 25% |  | 0% |  | 0% |  | 0% |  | 0% |  | 0% |  | 0% |  | 0% |  | 0% | 25 | 0% |  | 0% |  | 0% |  | 80% |  | 80% |  | 0% |  | 0% |  | 0% |  | 0% |  | 400% | 200 | 0% |  |  |  | 0% |  | 0% |  | 0% |  | 0% |  | 0% |  | 0% |  | 0% |  | 0% |  | 0% |  | 0% |  | 0% |  | 0% |  | 0% |  | 0% |  | 0% |  | 0% |  | 0% |  | 0% |  | 0% |  | 0%
sam62_emmc_4bit_wrap_2 | EMMC 4 AM62 | _2 | sam62_emmc_4bit_wrap | 3 Periph | Memory | 100% |  | 1% |  | 400% | 5 | 400% | 200 | 0% |  | 0% |  | 0% |  | 0% |  | 0% |  | 0% |  | 0% |  | 0% |  | 0% |  | 0% |  | 0% |  | 0% |  | 0% | 25 | 0% |  | 0% |  | 0% |  | 80% |  | 80% |  | 0% |  | 0% |  | 0% |  | 0% |  | 400% | 200 | 0% |  |  |  | 0% |  | 0% |  | 0% |  | 0% |  | 0% |  | 0% |  | 0% |  | 0% |  | 0% |  | 0% |  | 0% |  | 0% |  | 0% |  | 0% |  | 0% |  | 0% |  | 0% |  | 0% |  | 0% |  | 0%
sam62_emmc_8bit_wrap_0 | EMMC 8 AM62 | _0 | sam62_emmc_8bit_wrap | 3 Periph | Memory | 100% |  | 1% |  | 0% | 5 | 0% | 200 | 25% |  | 25% |  | 25% |  | 25% |  | 0% |  | 0% |  | 0% |  | 0% |  | 25% |  | 25% |  | 0% |  | 0% |  | 0% | 25 | 0% |  | 0% |  | 0% |  | 80% |  | 80% |  | 0% |  | 0% |  | 0% |  | 0% |  | 400% | 200 | 0% |  |  |  | 0% |  | 0% |  | 0% |  | 0% |  | 0% |  | 0% |  | 0% |  | 0% |  | 0% |  | 0% |  | 0% |  | 0% |  | 0% |  | 0% |  | 0% |  | 0% |  | 0% |  | 0% |  | 0% |  | 0%
sam62_gpmc_elm_wrap_0 | GPMC_ELM AM62 | _0 | sam62_gpmc_elm_wrap | 3 Periph | Memory | 100% |  | 1% |  | 400% | 5 | 400% | 200 | 25% |  | 25% |  | 25% |  | 0% |  | 0% |  | 0% |  | 0% |  | 0% |  | 25% |  | 25% |  | 0% |  | 0% |  | 0% | 25 | 0% |  | 0% |  | 0% |  | 80% |  | 80% |  | 0% |  |  |  | 0% |  | 50% |  | 400% | 200 | 0% |  | 50% |  | 0% |  | 0% |  | 0% |  | 0% |  | 0% |  | 0% |  | 0% |  | 0% |  | 0% |  | 0% |  | 0% |  | 0% |  | 0% |  | 0% |  | 0% |  | 0% |  | 0% |  | 0% |  | 0% |  | 0%
sam62_debug_wrap_0 | Debug SS AM62 | _0 | sam62_debug_wrap | 4 Infra | Debug | 100% |  | 1% |  | 0% | 5 | 0% | 200 | 0% |  | 0% |  | 0% |  | 0% |  | 0% |  | 0% |  | 0% |  | 0% |  | 0% |  | 0% |  | 0% |  | 0% |  | 0% | 25 | 0% |  | 0% |  | 0% |  | 0% |  | 0% |  | 0% |  | 0% |  | 0% |  | 0% |  | 400% | 200 | 0% |  | 0% |  | 0% |  | 0% |  | 0% |  | 0% |  | 0% |  | 0% |  | 0% |  | 0% |  | 0% |  | 0% |  | 0% |  | 0% |  | 0% |  | 0% |  | 0% |  | 0% |  | 0% |  | 0% |  | 0% |  | 0%
sam62_efuse_ctrl_wrap_0 | eFuse Controller AM62 | _0 | sam62_efuse_ctrl_wrap | 4 Infra | Mix | 100% |  | 1% |  | 400% | 5 | 400% | 200 | 100% |  | 100% |  | 100% |  | 100% |  | 100% |  | 100% |  | 100% |  | 100% |  | 100% |  | 100% |  | 0% |  | 0% |  | 0% | 25 | 0% |  | 1% |  | 1% |  | 100% |  | 100% |  | 0% |  | 0% |  | 1% |  | 1% |  | 400% | 200 | 100% |  | 0% |  | 0% |  | 0% |  | 0% |  | 0% |  | 0% |  | 0% |  | 0% |  | 0% |  | 0% |  | 0% |  | 0% |  | 0% |  | 0% |  | 0% |  | 0% |  | 0% |  | 0% |  | 0% |  | 0% |  | 0%
sam62_main_infra_phys_0 | Main_infra AM62 | _0 | sam62_main_infra_phys | 4 Infra | Mix | 100% |  | 1% |  | 0% | 5 | 0% | 200 | 20% |  | 20% |  | 20% |  | 35% |  | 20% |  | 35% |  | 20% |  | 20% |  | 20% |  | 20% |  | 0% |  | 0% |  | 1% | 25 | 1% |  | 1% |  | 1% |  | 80% |  | 80% |  | 0% |  | 20% | 125 | 1% |  | 50% |  | 400% | 200 | 15% |  | 0% |  | 0% |  | 0% |  | 0% |  | 0% |  | 0% |  | 0% |  | 0% |  | 0% |  | 0% |  | 0% |  | 0% |  | 0% |  | 0% |  | 0% |  | 0% |  | 0% |  | 0% |  | 0% |  | 0% |  | 0%
sam62_main_ip_wrap_0 | Main_IP AM62 | _0 | sam62_main_ip_wrap | 4 Infra | Mix | 100% |  | 1% |  | 0% | 5 | 0% | 200 | 20% |  | 20% |  | 20% |  | 35% |  | 20% |  | 35% |  | 20% |  | 20% |  | 20% |  | 20% |  | 0% |  | 0% |  | 1% | 25 | 1% |  | 0% |  | 0% |  | 80% |  | 80% |  | 0% |  | 5% | 125 | 1% |  | 50% |  | 400% | 200 | 15% |  | 0% |  | 0% |  | 0% |  | 0% |  | 0% |  | 0% |  | 0% |  | 0% |  | 0% |  | 0% |  | 0% |  | 0% |  | 0% |  | 0% |  | 0% |  | 0% |  | 0% |  | 0% |  | 0% |  | 0% |  | 0%
sam62_mcu_infra_phys_0 | MCU_INFRA_WAKEUP AM62 | _0 | sam62_mcu_infra_phys | 4 Infra | Mix | 100% |  | 1% |  | 400% | 5 | 400% | 200 | 30% |  | 30% |  | 30% |  | 80% |  | 30% |  | 30% |  | 50% |  | 50% |  | 30% |  | 30% |  | 0% |  | 1% |  | 1% | 25 | 1% |  | 1% |  | 1% |  | 80% |  | 80% |  | 0% |  | 30% |  | 1% |  | 90% |  | 400% | 200 | 50% |  | 0% |  | 0% |  | 0% |  | 0% |  | 0% |  | 0% |  | 0% |  | 0% |  | 0% |  | 0% |  | 0% |  | 0% |  | 0% |  | 0% |  | 0% |  | 0% |  | 0% |  | 0% |  | 0% |  | 0% |  | 0%
sam62_mcu_wrap_0 | MCUSS AM62 | _0 | sam62_mcu_wrap | 4 Infra | Mix | 100% |  | 1% |  | 0% | 5 | 0% | 200 | 30% |  | 30% |  | 30% |  | 80% |  | 30% |  | 30% |  | 50% |  | 50% |  | 30% |  | 30% |  | 0% |  | 1% |  | 1% | 25 | 1% |  | 1% |  | 1% |  | 80% |  | 80% |  | 0% |  | 1% |  | 1% |  | 90% |  | 400% | 200 | 50% |  | 0% |  | 0% |  | 0% |  | 0% |  | 0% |  | 0% |  | 0% |  | 0% |  | 0% |  | 0% |  | 0% |  | 0% |  | 0% |  | 0% |  | 0% |  | 0% |  | 0% |  | 0% |  | 0% |  | 0% |  | 0%
sam62_odp_ctrl_wrap_0 | ODP Controller AM62 | _0 | sam62_odp_ctrl_wrap | 4 Infra | Mix | 100% |  | 1% |  | 400% | 5 | 400% | 200 | 100% |  | 100% |  | 100% |  | 100% |  | 100% |  | 100% |  | 100% |  | 100% |  | 100% |  | 100% |  | 0% |  | 0% |  | 0% | 25 | 0% |  | 1% |  | 1% |  | 100% |  | 100% |  | 0% |  | 0% |  | 1% |  | 1% |  | 400% | 200 | 100% |  | 0% |  | 0% |  | 0% |  | 0% |  | 0% |  | 0% |  | 0% |  | 0% |  | 0% |  | 0% |  | 0% |  | 0% |  | 0% |  | 0% |  | 0% |  | 0% |  | 0% |  | 0% |  | 0% |  | 0% |  | 0%
sam62_pll_ctrl_wrap_0 | PLL Controller AM62 | _0 | sam62_pll_ctrl_wrap | 4 Infra | Mix | 100% |  | 1% |  | 0% | 5 | 0% | 200 | 100% |  | 100% |  | 100% |  | 100% |  | 100% |  | 100% |  | 100% |  | 100% |  | 100% |  | 100% |  | 0% |  | 0% |  | 1% | 25 | 1% |  | 1% |  | 1% |  | 100% |  | 100% |  | 0% |  | 0% |  | 1% |  | 1% |  | 400% | 200 | 100% |  | 0% |  | 0% |  | 0% |  | 0% |  | 0% |  | 0% |  | 0% |  | 0% |  | 0% |  | 0% |  | 0% |  | 0% |  | 0% |  | 0% |  | 0% |  | 0% |  | 0% |  | 0% |  | 0% |  | 0% |  | 0%
sam62_sec_wrap_0 | HSM AM62 | _0 | sam62_sec_wrap | 4 Infra | Security | 100% |  | 1% |  | 0% | 5 | 0% | 200 | 10% |  | 10% |  | 10% |  | 30% |  | 10% |  | 30% |  | 30% |  | 30% |  | 10% |  | 10% |  | 0% | 0.032 | 0% |  | 1% | 25 | 0% |  | 1% |  | 1% |  | 80% |  | 80% |  | 0% |  | 1% | 25 | 1% |  | 50% |  | 400% | 200 | 30% |  | 100% |  | 0% |  | 0% |  | 0% |  | 0% |  | 0% |  | 0% |  | 0% |  | 0% |  | 0% |  | 0% |  | 0% |  | 0% |  | 0% |  | 0% |  | 0% |  | 0% |  | 0% |  | 0% |  | 0% |  | 0%
sam62_core_0 | AM62X Top | _0 | sam62_core | 4 Infra | Top | 100% |  | 1% |  |  | 5 |  | 200 | 35% |  | 35% |  | 35% |  | 35% |  | 20% |  | 20% |  | 20% |  | 20% |  | 35% |  | 35% |  | 0% |  | 0% |  | 1% | 25 | 1% |  | 1% |  | 1% |  | 80% |  | 80% |  | 0% |  | 5% |  | 1% |  | 60% |  | 400% | 200 | 15% |  | 0% |  | 0% |  | 0% |  | 0% |  | 0% |  | 0% |  | 0% |  | 0% |  | 0% |  | 0% |  | 0% |  | 0% |  | 0% |  | 0% |  | 0% |  | 0% |  | 0% |  | 0% |  | 0% |  | 0% |  | 0%
[11 empty] | 5 |  | 200 | [45 empty] | 200
Analog & IO Section. DO NOT SORT. Drop down choices in the mode columns will get scrambled and you will break the tool if you do this. Deleting or inserting rows is OK.
Because this section is somewhat delicate, divider rows are inserted to prevent you from inadvertedly sorting and ruining the drop down formatting.
DIVTS16FFC1TO128A_main | HSDIVIDER | _main | DIVTS16FFC1TO128A | 5 Analog | Clocking | 100% | 300 |  | 300 |  | 0 |  | 200 |  | 300 |  | 300 |  | 300 |  | 300 |  | 300 |  | 300 |  | 300 |  | 300 |  | 300 |  | 300 |  | 0 |  | 50 |  | 50 |  | 200 |  | 200 |  | 200 |  | 300 |  | 300 |  | 300 |  | 300 |  | 300 |  | 300 |  | 300 |  | 300 |  | 300 |  | 300 |  | 300 |  | 300 |  | 300 |  | 300 |  | 300 |  | 300 |  | 300 |  | 300 |  | 300 |  | 300 |  | 300 |  | 300 |  | 300 |  | 300 |  | 300 |  | 300 |  | 300 |  | 300 |  | 300
PLLTS16FFCLAFRACF_ARM0_PLL | ADPLL - FRACF | _ARM0_PLL | PLLTS16FFCLAFRACF | 5 Analog | Clocking | 100% | 2500 |  | 0 |  | 0 |  | 0 |  | 2500 |  | 2500 |  | 2500 |  | 2500 |  | 2500 |  | 2500 |  | 2500 |  | 2500 |  | 2500 |  | 2500 |  | 0 |  | 0 |  | 0 |  | 0 |  | 2500 |  | 1250 |  | 2500 |  | 2500 |  | 2500 |  | 2500 |  | 2500 |  | 2500 |  | 500 |  | 2500 |  | 2500 |  | 2500 |  | 2500 |  | 2500 |  | 2500 |  | 2500 |  | 2500 |  | 2500 |  | 2500 |  | 2500 |  | 2500 |  | 2500 |  | 2500 |  | 2500 |  | 2500 |  | 2500 |  | 2500 |  | 2500 |  | 2500 |  | 2500 |  | 2500
PLLTS16FFCLAFRACF_DSS0_PLL | ADPLL - FRACF | _DSS0_PLL | PLLTS16FFCLAFRACF | 5 Analog | Clocking | 100% | 2000 |  | 2000 |  | 0 |  | 0 |  | 2000 |  | 2000 |  | 2000 |  | 2000 |  | 0 |  | 0 |  | 0 |  | 0 |  | 2000 |  | 2000 |  | 0 |  | 0 |  | 0 |  | 0 |  | 0 |  | 0 |  | 2000 |  | 2000 |  | 0 |  | 0 |  | 0 |  | 2000 |  | 2000 |  | 0 |  | 2000 |  | 2000 |  | 2000 |  | 2000 |  | 2000 |  | 2000 |  | 2000 |  | 2000 |  | 2000 |  | 2000 |  | 2000 |  | 2000 |  | 2000 |  | 2000 |  | 2000 |  | 2000 |  | 2000 |  | 2000 |  | 2000 |  | 2000 |  | 2000
PLLTS16FFCLAFRACF_DSS1_PLL | ADPLL - FRACF | _DSS1_PLL | PLLTS16FFCLAFRACF | 5 Analog | Clocking | 100% | 2250 |  | 2250 |  | 0 |  | 0 |  | 2500 |  | 2500 |  | 2500 |  | 2500 |  | 0 |  | 0 |  | 0 |  | 0 |  | 2500 |  | 2500 |  | 0 |  | 0 |  | 0 |  | 0 |  | 0 |  | 0 |  | 2500 |  | 2500 |  | 0 |  | 0 |  | 0 |  | 2500 |  | 2500 |  | 0 |  | 2500 |  | 2500 |  | 2500 |  | 2500 |  | 2500 |  | 2500 |  | 2500 |  | 2500 |  | 2500 |  | 2500 |  | 2500 |  | 2500 |  | 2500 |  | 2500 |  | 2500 |  | 2500 |  | 2500 |  | 2500 |  | 2500 |  | 2500 |  | 2500
PLLTS16FFCLAFRACF_SMS | ADPLL - FRACF | _SMS | PLLTS16FFCLAFRACF | 5 Analog | Clocking | 100% | 2000 |  | 2000 |  | 0 |  | 0 |  | 2500 |  | 2500 |  | 2500 |  | 2500 |  | 2500 |  | 2500 |  | 2500 |  | 2500 |  | 2500 |  | 2500 |  | 0 |  | 0 |  | 0 |  | 2500 |  | 2500 |  | 2500 |  | 2500 |  | 2500 |  | 2500 |  | 2500 |  | 2500 |  | 2500 |  | 2500 |  | 2500 |  | 2500 |  | 2500 |  | 2500 |  | 2500 |  | 2500 |  | 2500 |  | 2500 |  | 2500 |  | 2500 |  | 2500 |  | 2500 |  | 2500 |  | 2500 |  | 2500 |  | 2500 |  | 2500 |  | 2500 |  | 2500 |  | 2500 |  | 2500 |  | 2500
PLLTS16FFCLAFRACF_Main | ADPLL - FRACF | _Main | PLLTS16FFCLAFRACF | 5 Analog | Clocking | 100% | 3500 |  | 3500 |  | 0 |  | 0 |  | 2000 |  | 2000 |  | 2000 |  | 2000 |  | 2000 |  | 2000 |  | 2000 |  | 2000 |  | 2000 |  | 2000 |  | 0 |  | 0 |  | 0 |  | 2000 |  | 2000 |  | 2000 |  | 2000 |  | 2000 |  | 2000 |  | 2000 |  | 2000 |  | 2000 |  | 2000 |  | 2000 |  | 2000 |  | 2000 |  | 2000 |  | 2000 |  | 2000 |  | 2000 |  | 2000 |  | 2000 |  | 2000 |  | 2000 |  | 2000 |  | 2000 |  | 2000 |  | 2000 |  | 2000 |  | 2000 |  | 2000 |  | 2000 |  | 2000 |  | 2000 |  | 2000
PLLTS16FFCLAFRACF_MCU_PERIPHERIAL | ADPLL - FRACF | _MCU_PERIPHERIAL | PLLTS16FFCLAFRACF | 5 Analog | Clocking | 100% | 2000 |  | 2000 |  | 0 |  | 0 |  | 2500 |  | 2500 |  | 2500 |  | 2500 |  | 2500 |  | 2500 |  | 2500 |  | 2500 |  | 2500 |  | 2500 |  | 0 |  | 2500 |  | 0 |  | 2500 |  | 2500 |  | 2500 |  | 2500 |  | 2500 |  | 2500 |  | 2500 |  | 2500 |  | 2500 |  | 2500 |  | 2500 |  | 2500 |  | 2500 |  | 2500 |  | 2500 |  | 2500 |  | 2500 |  | 2500 |  | 2500 |  | 2500 |  | 2500 |  | 2500 |  | 2500 |  | 2500 |  | 2500 |  | 2500 |  | 2500 |  | 2500 |  | 2500 |  | 2500 |  | 2500 |  | 2500
PLLTS16FFCLAFRACF_Per0 | ADPLL - FRACF | _Per0 | PLLTS16FFCLAFRACF | 5 Analog | Clocking | 100% | 2000 |  | 2000 |  | 0 |  | 0 |  | 2000 |  | 2000 |  | 2000 |  | 2000 |  | 2000 |  | 2000 |  | 2000 |  | 2000 |  | 2000 |  | 2000 |  | 0 |  | 0 |  | 0 |  | 2000 |  | 2000 |  | 2000 |  | 2000 |  | 2000 |  | 2000 |  | 2000 |  | 2000 |  | 2000 |  | 2000 |  | 2000 |  | 2000 |  | 2000 |  | 2000 |  | 2000 |  | 2000 |  | 2000 |  | 2000 |  | 2000 |  | 2000 |  | 2000 |  | 2000 |  | 2000 |  | 2000 |  | 2000 |  | 2000 |  | 2000 |  | 2000 |  | 2000 |  | 2000 |  | 2000 |  | 2000
PLLTS16FFCLAFRACF_Per1 | ADPLL - FRACF | _Per1 | PLLTS16FFCLAFRACF | 5 Analog | Clocking | 100% | 2000 |  | 2000 |  | 0 |  | 0 |  | 2000 |  | 2000 |  | 2000 |  | 2000 |  | 2000 |  | 2000 |  | 2000 |  | 2000 |  | 2000 |  | 2000 |  | 0 |  | 0 |  | 0 |  | 2000 |  | 2000 |  | 2000 |  | 2000 |  | 2000 |  | 2000 |  | 2000 |  | 2000 |  | 2000 |  | 2000 |  | 2000 |  | 2000 |  | 2000 |  | 2000 |  | 2000 |  | 2000 |  | 2000 |  | 2000 |  | 2000 |  | 2000 |  | 2000 |  | 2000 |  | 2000 |  | 2000 |  | 2000 |  | 2000 |  | 2000 |  | 2000 |  | 2000 |  | 2000 |  | 2000 |  | 2000
PLLTS16FFCLAFRACFDDR_PHY | ADPLL - FRACF | DDR_PHY | PLLTS16FFCLAFRACF | 5 Analog | Clocking | 100% | 2000 |  | 2000 |  | 0 |  | 0 |  | 1500 |  | 1500 |  | 1500 |  | 1500 |  | 1500 |  | 1500 |  | 1500 |  | 1500 |  | 1500 |  | 1500 |  | 0 |  | 0 |  | 0 |  | 0 |  | 1500 |  | 750 |  | 1500 |  | 1500 |  | 0 |  | 0 |  | 1500 |  | 1500 |  | 250 |  | 1500 |  | 1500 |  | 1500 |  | 1500 |  | 1500 |  | 1500 |  | 1500 |  | 1500 |  | 1500 |  | 1500 |  | 1500 |  | 1500 |  | 1500 |  | 1500 |  | 1500 |  | 1500 |  | 1500 |  | 1500 |  | 1500 |  | 1500 |  | 1500 |  | 1500
TEF16FCLL256X32HD18_PHRM_main | eFuse | _main | TEF16FCLL256X32HD18_PHRM | 5 Analog | eFuse | 100% | on |  | on |  | on |  | on |  | on |  | on |  | on |  | on |  | on |  | on |  | on |  | on |  | on |  | on |  | off |  | on |  | on |  | on |  | on |  | on |  | on |  | on |  | on |  | on |  | on |  | on |  | on |  | on |  | on |  | on |  | on |  | on |  | on |  | on |  | on |  | on |  | on |  | on |  | on |  | on |  | on |  | on |  | on |  | on |  | on |  | on |  | on |  | on |  | on
PGD_MAIN_CORE | PGD | _MAIN_CORE | PGD | 5 Analog | Power | 100% | on |  | on |  | on |  | on |  | on |  | on |  | on |  | on |  | on |  | on |  | on |  | on |  | on |  | on |  | off |  | on |  | on |  | on |  | on |  | on |  | on |  | on |  | on |  | on |  | on |  | on |  | on |  | on |  | on |  | on |  | on |  | on |  | on |  | on |  | on |  | on |  | on |  | on |  | on |  | on |  | on |  | on |  | on |  | on |  | on |  | on |  | on |  | on |  | on
N16FFC_POK_PMIC_IN_OV | POK | _PMIC_IN_OV | N16FFC_POK | 5 Analog | Power | 100% | on |  | on |  | on |  | on |  | on |  | on |  | on |  | on |  | on |  | on |  | on |  | on |  | on |  | on |  | off |  | on |  | on |  | on |  | on |  | on |  | on |  | on |  | on |  | on |  | on |  | on |  | on |  | on |  | on |  | on |  | on |  | on |  | on |  | on |  | on |  | on |  | on |  | on |  | on |  | on |  | on |  | on |  | on |  | on |  | on |  | on |  | on |  | on |  | on
N16FFC_POK_VDD_CORE_OV | POK | _VDD_CORE_OV | N16FFC_POK | 5 Analog | Power | 100% | on |  | on |  | on |  | on |  | on |  | on |  | on |  | on |  | on |  | on |  | on |  | on |  | on |  | on |  | off |  | on |  | on |  | on |  | on |  | on |  | on |  | on |  | on |  | on |  | on |  | on |  | on |  | on |  | on |  | on |  | on |  | on |  | on |  | on |  | on |  | on |  | on |  | on |  | on |  | on |  | on |  | on |  | on |  | on |  | on |  | on |  | on |  | on |  | on
N16FFC_POK_VDD_CORE_UV | POK | _VDD_CORE_UV | N16FFC_POK | 5 Analog | Power | 100% | on |  | on |  | on |  | on |  | on |  | on |  | on |  | on |  | on |  | on |  | on |  | on |  | on |  | on |  | off |  | on |  | on |  | on |  | on |  | on |  | on |  | on |  | on |  | on |  | on |  | on |  | on |  | on |  | on |  | on |  | on |  | on |  | on |  | on |  | on |  | on |  | on |  | on |  | on |  | on |  | on |  | on |  | on |  | on |  | on |  | on |  | on |  | on |  | on
N16FFC_POK_VDDR_CORE_OV | POK | _VDDR_CORE_OV | N16FFC_POK | 5 Analog | Power | 100% | on |  | on |  | on |  | on |  | on |  | on |  | on |  | on |  | on |  | on |  | on |  | on |  | on |  | on |  | off |  | on |  | on |  | on |  | on |  | on |  | on |  | on |  | on |  | on |  | on |  | on |  | on |  | on |  | on |  | on |  | on |  | on |  | on |  | on |  | on |  | on |  | on |  | on |  | on |  | on |  | on |  | on |  | on |  | on |  | on |  | on |  | on |  | on |  | on
N16FFC_POK_VDDR_CORE_UV | POK | _VDDR_CORE_UV | N16FFC_POK | 5 Analog | Power | 100% | on |  | on |  | on |  | on |  | on |  | on |  | on |  | on |  | on |  | on |  | on |  | on |  | on |  | on |  | off |  | on |  | on |  | on |  | on |  | on |  | on |  | on |  | on |  | on |  | on |  | on |  | on |  | on |  | on |  | on |  | on |  | on |  | on |  | on |  | on |  | on |  | on |  | on |  | on |  | on |  | on |  | on |  | on |  | on |  | on |  | on |  | on |  | on |  | on
N16FFC_POK_VMON_EXT_OV | POK | _VMON_EXT_OV | N16FFC_POK | 5 Analog | Power | 100% | on |  | on |  | on |  | on |  | on |  | on |  | on |  | on |  | on |  | on |  | on |  | on |  | on |  | on |  | off |  | on |  | on |  | on |  | on |  | on |  | on |  | on |  | on |  | on |  | on |  | on |  | on |  | on |  | on |  | on |  | on |  | on |  | on |  | on |  | on |  | on |  | on |  | on |  | on |  | on |  | on |  | on |  | on |  | on |  | on |  | on |  | on |  | on |  | on
N16FFC_POKSA_0 | POKSA | _0 | N16FFC_POKSA | 5 Analog | Power | 100% | on |  | on |  | on |  | on |  | on |  | on |  | on |  | on |  | on |  | on |  | on |  | on |  | on |  | on |  | off |  | on |  | on |  | on |  | on |  | on |  | on |  | on |  | on |  | on |  | on |  | on |  | on |  | on |  | on |  | on |  | on |  | on |  | on |  | on |  | on |  | on |  | on |  | on |  | on |  | on |  | on |  | on |  | on |  | on |  | on |  | on |  | on |  | on |  | on
PVDD18MODEDET_Main | #N/A | _Main | PVDD18MODEDET | #N/A | #N/A | 100% | on |  | on |  | on |  | on |  | on |  | on |  | on |  | on |  | on |  | on |  | on |  | on |  | on |  | on |  | off |  | on |  | on |  | on |  | on |  | on |  | on |  | on |  | on |  | on |  | on |  | on |  | on |  | on |  | on |  | on |  | on |  | on |  | on |  | on |  | on |  | on |  | on |  | on |  | on |  | on |  | on |  | on |  | on |  | on |  | on |  | on |  | on |  | on |  | on
ABJSTBL5_multiple | PVT Sensor | _multiple | ABJSTBL5 | 6 IO | Monitor | 100% | on |  | on |  | on |  | on |  | on |  | on |  | on |  | on |  | on |  | on |  | on |  | on |  | on |  | on |  | off |  | on |  | on |  | on |  | on |  | on |  | on |  | on |  | on |  | on |  | on |  | on |  | on |  | on |  | on |  | on |  | on |  | on |  | on |  | on |  | on |  | on |  | on |  | on |  | on |  | on |  | on |  | on |  | on |  | on |  | on |  | on |  | on |  | on |  | on
N16FFC_HFXOSC_0 | HFOSC | _0 | N16FFC_HFXOSC | 6 IO | OSC | 100% | on |  | on |  | on |  | on |  | on |  | on |  | on |  | on |  | on |  | on |  | on |  | on |  | on |  | on |  | off |  | on |  | on |  | on |  | on |  | on |  | on |  | on |  | on |  | on |  | on |  | on |  | on |  | on |  | on |  | on |  | on |  | on |  | on |  | on |  | on |  | on |  | on |  | on |  | on |  | on |  | on |  | on |  | on |  | on |  | on |  | on |  | on |  | on |  | on
N16FFC_LFXOSC_0 | LFOSC | _0 | N16FFC_LFXOSC | 6 IO | OSC | 100% | on |  | on |  | on |  | on |  | on |  | on |  | on |  | on |  | on |  | on |  | on |  | on |  | on |  | on |  | off |  | on |  | on |  | on |  | on |  | on |  | on |  | on |  | on |  | on |  | on |  | on |  | on |  | on |  | on |  | on |  | on |  | on |  | on |  | on |  | on |  | on |  | on |  | on |  | on |  | on |  | on |  | on |  | on |  | on |  | on |  | on |  | on |  | on |  | on
N16FFC_RCOSC_0 | RCOSC | _0 | N16FFC_RCOSC | 6 IO | OSC | 100% | on |  | on |  | on |  | on |  | on |  | on |  | on |  | on |  | on |  | on |  | on |  | on |  | on |  | on |  | off |  | on |  | on |  | on |  | on |  | on |  | on |  | on |  | on |  | on |  | on |  | on |  | on |  | on |  | on |  | on |  | on |  | on |  | on |  | on |  | on |  | on |  | on |  | on |  | on |  | on |  | on |  | on |  | on |  | on |  | on |  | on |  | on |  | on |  | on
TODP16FFC18_C170915_0 | ODP | _0 | TODP16FFC18_C170915 | 6 IO | Special | 100% | on |  | on |  | on |  | on |  | on |  | on |  | on |  | on |  | on |  | on |  | on |  | on |  | on |  | on |  | off |  | on |  | on |  | on |  | on |  | on |  | on |  | on |  | on |  | on |  | on |  | on |  | on |  | on |  | on |  | on |  | on |  | on |  | on |  | on |  | on |  | on |  | on |  | on |  | on |  | on |  | on |  | on |  | on |  | on |  | on |  | on |  | on |  | on |  | on
PDBODPMACRO_0 | ODP IO | _0 | PDBODPMACRO | 6 IO | Special | 100% | on |  | on |  | on |  | on |  | on |  | on |  | on |  | on |  | on |  | on |  | on |  | on |  | on |  | on |  | off |  | on |  | on |  | on |  | on |  | on |  | on |  | on |  | on |  | on |  | on |  | on |  | on |  | on |  | on |  | on |  | on |  | on |  | on |  | on |  | on |  | on |  | on |  | on |  | on |  | on |  | on |  | on |  | on |  | on |  | on |  | on |  | on |  | on |  | on
N16FFC_POR_0 | POR | _0 | N16FFC_POR | 6 IO | Special | 100% | on |  | on |  | on |  | on |  | on |  | on |  | on |  | on |  | on |  | on |  | on |  | on |  | on |  | on |  | off |  | on |  | on |  | on |  | on |  | on |  | on |  | on |  | on |  | on |  | on |  | on |  | on |  | on |  | on |  | on |  | on |  | on |  | on |  | on |  | on |  | on |  | on |  | on |  | on |  | on |  | on |  | on |  | on |  | on |  | on |  | on |  | on |  | on |  | on
N16FFC_TEMP_DIODE_TOP_0 | Temp Sensing Diode | _0 | N16FFC_TEMP_DIODE_TOP | 6 IO | Special | 100% | on |  | on |  | on |  | on |  | on |  | on |  | on |  | on |  | on |  | on |  | on |  | on |  | on |  | on |  | off |  | on |  | on |  | on |  | on |  | on |  | on |  | on |  | on |  | on |  | on |  | on |  | on |  | on |  | on |  | on |  | on |  | on |  | on |  | on |  | on |  | on |  | on |  | on |  | on |  | on |  | on |  | on |  | on |  | on |  | on |  | on |  | on |  | on |  | on
N16FFC_TEMP_DIODE_TOP_1 | Temp Sensing Diode | _1 | N16FFC_TEMP_DIODE_TOP | 6 IO | Special | 100% | on |  | on |  | on |  | on |  | on |  | on |  | on |  | on |  | on |  | on |  | on |  | on |  | on |  | on |  | off |  | on |  | on |  | on |  | on |  | on |  | on |  | on |  | on |  | on |  | on |  | on |  | on |  | on |  | on |  | on |  | on |  | on |  | on |  | on |  | on |  | on |  | on |  | on |  | on |  | on |  | on |  | on |  | on |  | on |  | on |  | on |  | on |  | on |  | on
ddr16_1600_ios_0 | LP/DDR4-16 IO 1600 | _0 | ddr16_1600_ios | 6 IO | DDR-PHY | 100% | ddr4_1600_16 | 1% | ddr4_1600_16 | 1% | ddr4_533_16 | 1% | ddr4_533_16 | 99% | ddr4_1600_16 | 99% | ddr4_1600_16 | 99% | ddr4_1600_16 | 99% | ddr4_1600_16 | 11% | ddr4_1600_16 | 33% | ddr4_1600_16 | 55% | ddr4_1600_16 | 99% | ddr4_1600_16 | 99% | ddr4_1600_16 | 99% | ddr4_1600_16 |  | Sleep |  | Sleep | 1% | ddr4_50_16 |  | Sleep |  | Sleep |  | Sleep | 88% | ddr4_1600_16 | 88% | ddr4_1600_16 |  | Sleep |  | Sleep |  | ddr4_1600_16 | 100% | ddr4_1600_16 |  | ddr4_1600_16 | 33% | ddr4_1600_16 | 100% | lpddr4_1600_16 | 0% | ddr4_1600_16 | 0% | ddr4_1600_16 | 0% | ddr4_1600_16 | 0% | ddr4_1600_16 | 0% | ddr4_1600_16 | 0% | ddr4_1600_16 | 0% | ddr4_1600_16 | 0% | ddr4_1600_16 | 0% | ddr4_1600_16 | 0% | ddr4_1600_16 | 0% | ddr4_1600_16 | 0% | ddr4_1600_16 | 0% | ddr4_1600_16 | 0% | ddr4_1600_16 | 0% | ddr4_1600_16 | 0% | ddr4_1600_16 | 0% | ddr4_1600_16 | 0% | ddr4_1600_16 | 0% | ddr4_1600_16 | 0% | ddr4_1600_16
sd0901_rx4_0 | DPHY 1.2 RX - 4L | _0 | sd0901_rx4 | 6 IO | SerDes | 100% | 2p5g4l |  | 1p5g4l |  | 1p5g4l |  | 1p5g4l |  | 1p5g4l |  | 1p5g4l |  | 1p5g4l |  | 1p5g4l |  | 1p5g4l |  | ulps |  | 2p5g4l |  | 2p5g4l |  | 1p5g4l |  | 1p5g4l |  | Power Down Reset |  | Power Down Reset |  | Power Down Reset |  | 2p5g4l |  | 2p5g4l |  | 2p5g4l |  | Power Down Reset |  | 2p5g4l |  | 2p5g4l |  | 2p5g4l |  | ulps |  | 2p5g4l |  | 1p5g1l |  | 1p5g4l | 0% | 2p5g4l_75pct | 0% | power_down_reset | 0% | power_down_reset | 0% | power_down_reset | 0% | power_down_reset | 0% | power_down_reset | 0% | power_down_reset | 0% | power_down_reset | 0% | power_down_reset | 0% | power_down_reset | 0% | power_down_reset | 0% | power_down_reset | 0% | power_down_reset | 0% | power_down_reset | 0% | power_down_reset | 0% | power_down_reset | 0% | power_down_reset | 0% | power_down_reset | 0% | power_down_reset | 0% | power_down_reset | 0% | power_down_reset
LVDSTS16LLBI1E_multiple | LVDS IO | _multiple | LVDSTS16LLBI1E | 6 IO | Special | 100% | oldi_dual_24b_modes |  | off |  | off |  | off |  | off |  | off |  | off |  | off |  | off |  | off |  | off |  | off | 100% | oldi_dual_24b_modes |  | off |  | off |  | off |  | off |  | off |  | off |  | off |  | off |  | off |  | off |  | off |  | off |  | off |  | off |  | off | 0% | oldi_dual_24b_modes | 0% | off | 0% | off | 0% | off | 0% | off | 0% | off | 0% | off | 0% | off | 0% | off | 0% | off | 0% | off | 0% | off | 0% | off | 0% | off | 0% | off | 0% | off | 0% | off | 0% | off | 0% | off | 0% | off | 0% | off
PRWDWUWSWEWCDGSDIO_mmc_0 | SDIO - 1 bit | _mmc_0 | PRWDWUWSWEWCDGSDIO | 6 IO | Special | 100% | ddr_200mbs |  | off |  | off |  | off |  | off |  | off |  | off |  | off |  | off |  | off |  | off |  | off |  | off |  | off |  | off |  | off |  | off |  | off |  | off |  | off |  | off |  | off |  | off |  | off |  | off |  | off |  | off |  | off | 100% | hs400 | 0% | off | 0% | off | 0% | off | 0% | off | 0% | off | 0% | off | 0% | off | 0% | off | 0% | off | 0% | off | 0% | off | 0% | off | 0% | off | 0% | off | 0% | off | 0% | off | 0% | off | 0% | off | 0% | off | 0% | off
PRWDWUWSWEWCDGSDIO_mmc_1 | SDIO - 1 bit | _mmc_1 | PRWDWUWSWEWCDGSDIO | 6 IO | Special | 100% | ddr_200mbs |  | off |  | off |  | off |  | off |  | off |  | off |  | off |  | off |  | off |  | off |  | off |  | off |  | off |  | off |  | off |  | off |  | off |  | off |  | off |  | off |  | off |  | off |  | off |  | off |  | off |  | off |  | off | 100% | ddr_200mbs | 0% | off | 0% | off | 0% | off | 0% | off | 0% | off | 0% | off | 0% | off | 0% | off | 0% | off | 0% | off | 0% | off | 0% | off | 0% | off | 0% | off | 0% | off | 0% | off | 0% | off | 0% | off | 0% | off | 0% | off
PRWDWUWSWEWCDGSDIO_mmc_2 | SDIO - 1 bit | _mmc_2 | PRWDWUWSWEWCDGSDIO | 6 IO | Special | 100% | ddr_200mbs |  | off |  | off |  | off |  | off |  | off |  | off |  | off |  | off |  | off |  | off |  | off |  | off |  | off |  | off |  | off |  | off |  | off |  | off |  | off |  | off |  | off |  | off |  | off |  | off |  | off |  | off |  | off | 100% | ddr_200mbs | 0% | off | 0% | off | 0% | off | 0% | off | 0% | off | 0% | off | 0% | off | 0% | off | 0% | off | 0% | off | 0% | off | 0% | off | 0% | off | 0% | off | 0% | off | 0% | off | 0% | off | 0% | off | 0% | off | 0% | off
sd1000_0 | USB2 - PHY | _0 | sd1000 | 6 IO | Special | 100% | device_fs |  | power_down |  | sleep |  | sleep |  | sleep |  | sleep |  | power_down |  | power_down |  | power_down |  | power_down |  | power_down |  | power_down |  | power_down |  | power_down |  | power_down |  | power_down |  | power_down |  | power_down |  | power_down |  | power_down |  | power_down |  | power_down |  | power_down |  | power_down |  | power_down |  | power_down |  | power_down |  | power_down | 100% | host_fs | 0% | power_down | 0% | power_down | 0% | power_down | 0% | power_down | 0% | power_down | 0% | power_down | 0% | power_down | 0% | power_down | 0% | power_down | 0% | power_down | 0% | power_down | 0% | power_down | 0% | power_down | 0% | power_down | 0% | power_down | 0% | power_down | 0% | power_down | 0% | power_down | 0% | power_down | 0% | power_down
sd1000_1 | USB2 - PHY | _1 | sd1000 | 6 IO | Special | 100% | device_hs |  | power_down |  | sleep |  | sleep |  | sleep |  | sleep |  | power_down |  | power_down |  | power_down |  | power_down |  | power_down |  | power_down |  | power_down |  | power_down |  | power_down |  | power_down |  | power_down |  | power_down |  | power_down |  | power_down |  | power_down |  | power_down |  | power_down |  | power_down |  | power_down |  | power_down |  | power_down |  | power_down | 100% | device_hs | 0% | power_down | 0% | power_down | 0% | power_down | 0% | power_down | 0% | power_down | 0% | power_down | 0% | power_down | 0% | power_down | 0% | power_down | 0% | power_down | 0% | power_down | 0% | power_down | 0% | power_down | 0% | power_down | 0% | power_down | 0% | power_down | 0% | power_down | 0% | power_down | 0% | power_down | 0% | power_down
ICSSM_0 | ICSSM IOs | _0 | ICSSM | 7 LVCMOS IO | ICSSM | 100% | rmii_rmii_1p8v |  | off |  | off |  | off |  | off |  | off |  | off |  | off |  | off |  | off |  | off |  | off |  | off |  | off |  | off |  | off |  | off |  | off |  | off |  | off |  | off |  | off |  | off |  | off |  | off |  | off |  | off |  | off | 100% | rmii_rmii_3p3v | 0% | unused | 0% | unused | 0% | unused | 0% | unused | 0% | unused | 0% | unused | 0% | unused | 0% | unused | 0% | unused | 0% | unused | 0% | unused | 0% | unused | 0% | unused | 0% | unused | 0% | unused | 0% | unused | 0% | unused | 0% | unused | 0% | unused | 0% | unused
ethernet_port_0 | ETHERNET IOs | _port_0 | ethernet | 7 LVCMOS IO | Ethernet | 100% | rgmii_1000_1p8v |  | rgmii_1000_1p8v |  | rgmii_1000_1p8v |  | rgmii_1000_1p8v | 25% | rgmii_1000_3p3v | 25% | rgmii_1000_3p3v | 25% | rgmii_1000_3p3v | 25% | rgmii_1000_3p3v | 25% | rgmii_1000_3p3v | 25% | rgmii_1000_3p3v |  | off |  | off | 25% | rgmii_1000_3p3v | 25% | rgmii_1000_3p3v |  | off |  | off |  | off |  | off |  | off |  | off | 80% | rgmii_1000_3p3v | 80% | rgmii_1000_3p3v |  | off |  | off |  | off | 80% | rgmii_1000_3p3v |  | off |  | off | 100% | rgmii_100_3p3v | 0% | unused | 0% | unused | 0% | unused | 0% | unused | 0% | unused | 0% | unused | 0% | unused | 0% | unused | 0% | unused | 0% | unused | 0% | unused | 0% | unused | 0% | unused | 0% | unused | 0% | unused | 0% | unused | 0% | unused | 0% | unused | 0% | unused | 0% | unused
ethernet_port_1 | ETHERNET IOs | _port_1 | ethernet | 7 LVCMOS IO | Ethernet | 100% | rgmii_1000_1p8v |  | rgmii_1000_1p8v |  | rgmii_1000_1p8v |  | rgmii_1000_1p8v | 25% | rgmii_1000_3p3v |  | off |  | off |  | off | 25% | rgmii_1000_3p3v |  | off |  | off |  | off | 25% | rgmii_1000_3p3v | 25% | rgmii_1000_3p3v |  | off |  | off |  | off |  | off |  | off |  | off | 80% | rgmii_1000_3p3v | 80% | rgmii_1000_3p3v |  | off |  | off |  | off | 80% | rgmii_1000_3p3v |  | off |  | off | 100% | rgmii_100_3p3v | 0% | unused | 0% | unused | 0% | unused | 0% | unused | 0% | unused | 0% | unused | 0% | unused | 0% | unused | 0% | unused | 0% | unused | 0% | unused | 0% | unused | 0% | unused | 0% | unused | 0% | unused | 0% | unused | 0% | unused | 0% | unused | 0% | unused | 0% | unused
dpi_0 | DPI IOs | _0 | dpi | 7 LVCMOS IO | DPI Display | 100% | Full_HD_¦_1920x1080x60_fps_24b_¦_3p3V | 1% | Full_HD_¦_1920x1080x60_fps_24b_¦_3p3V | 0% | off |  | off | 100% | WXGA_¦_1280x800x60_fps_24b_¦_3p3V | 100% | WXGA_¦_1280x800x60_fps_24b_¦_3p3V | 100% | WXGA_¦_1280x800x60_fps_24b_¦_3p3V | 100% | WXGA_¦_1280x800x60_fps_24b_¦_3p3V |  | off |  | off |  | off |  | off |  | off |  | off |  | off |  | off |  | off |  | off |  | off |  | off |  | off |  | off |  | off |  | off |  | off | 100% | 2K_¦_2048x1080x60_fps_24b_¦_3p3V |  | off |  | off | 100% | 2K_¦_2048x1080x60_fps_24b_¦_3p3V | 0% | unused | 0% | unused | 0% | unused | 0% | unused | 0% | unused | 0% | unused | 0% | unused | 0% | unused | 0% | unused | 0% | unused | 0% | unused | 0% | unused | 0% | unused | 0% | unused | 0% | unused | 0% | unused | 0% | unused | 0% | unused | 0% | unused | 0% | unused
gpmc_0 | GPMC IOs | _0 | gpmc | 7 LVCMOS IO | GPMC | 100% | 16b_133_MHz_3p3V |  | off |  | off |  | off | 25% | 16b_133_MHz_3p3V | 25% | 16b_133_MHz_3p3V |  | off |  | off |  | off |  | off |  | off |  | off | 25% | 16b_133_MHz_3p3V | 25% | 16b_133_MHz_3p3V |  | off |  | off |  | off |  | off |  | off |  | off | 25% | 16b_133_MHz_3p3V | 25% | 16b_133_MHz_3p3V |  | off |  | off |  | off | 100% | 16b_133_MHz_3p3V |  | off |  | off | 100% | 16b_133_MHz_3p3V | 0% | unused | 0% | unused | 0% | unused | 0% | unused | 0% | unused | 0% | unused | 0% | unused | 0% | unused | 0% | unused | 0% | unused | 0% | unused | 0% | unused | 0% | unused | 0% | unused | 0% | unused | 0% | unused | 0% | unused | 0% | unused | 0% | unused | 0% | unused
canfd_0 | CANFD IOs | _0 | canfd | 7 LVCMOS IO | CANFD | 100% | 12mbs_3p3v |  | 1mbs_3p3v |  | 1mbs_3p3v |  | 1mbs_3p3v |  | 1mbs_3p3v |  | 1mbs_3p3v |  | 1mbs_3p3v |  | 1mbs_3p3v |  | 1mbs_3p3v |  | 1mbs_3p3v |  | 1mbs_3p3v |  | 1mbs_3p3v |  | 1mbs_3p3v |  | 1mbs_3p3v |  | 1mbs_3p3v |  | 1mbs_3p3v |  | 1mbs_3p3v |  | 1mbs_3p3v |  | 1mbs_3p3v |  | 1mbs_3p3v |  | 1mbs_3p3v |  | 1mbs_3p3v |  | 1mbs_3p3v |  | 1mbs_3p3v |  | 1mbs_3p3v |  | 1mbs_3p3v |  | 1mbs_3p3v |  | 1mbs_3p3v | 0% | unused | 0% | unused | 0% | unused | 0% | unused | 0% | unused | 0% | unused | 0% | unused | 0% | unused | 0% | unused | 0% | unused | 0% | unused | 0% | unused | 0% | unused | 0% | unused | 0% | unused | 0% | unused | 0% | unused | 0% | unused | 0% | unused | 0% | unused | 0% | unused
canfd_1 | CANFD IOs | _1 | canfd | 7 LVCMOS IO | CANFD | 100% | 12mbs_3p3v |  | 1mbs_3p3v |  | 1mbs_3p3v |  | 1mbs_3p3v |  | 1mbs_3p3v |  | 1mbs_3p3v |  | 1mbs_3p3v |  | 1mbs_3p3v |  | 1mbs_3p3v |  | 1mbs_3p3v |  | 1mbs_3p3v |  | 1mbs_3p3v |  | 1mbs_3p3v |  | 1mbs_3p3v |  | 1mbs_3p3v |  | 1mbs_3p3v |  | 1mbs_3p3v |  | 1mbs_3p3v |  | 1mbs_3p3v |  | 1mbs_3p3v |  | 1mbs_3p3v |  | 1mbs_3p3v |  | 1mbs_3p3v |  | 1mbs_3p3v |  | 1mbs_3p3v |  | 1mbs_3p3v |  | 1mbs_3p3v |  | 1mbs_3p3v | 0% | unused | 0% | unused | 0% | unused | 0% | unused | 0% | unused | 0% | unused | 0% | unused | 0% | unused | 0% | unused | 0% | unused | 0% | unused | 0% | unused | 0% | unused | 0% | unused | 0% | unused | 0% | unused | 0% | unused | 0% | unused | 0% | unused | 0% | unused | 0% | unused
fssul_0 | FSSUL IOs | _0 | fssul | 7 LVCMOS IO | OSPI/QSPI | 100% | ospi_ddr_master_160_3p3v |  | off |  | off |  | off |  | off |  | off |  | off |  | off |  | off |  | off |  | off |  | off |  | off |  | off |  | off |  | off |  | off |  | off |  | off |  | off |  | off |  | off |  | off |  | off |  | off |  | off |  | off |  | off | 100% | qspi_ddr_master_160_3p3v | 0% | unused | 0% | unused | 0% | unused | 0% | unused | 0% | unused | 0% | unused | 0% | unused | 0% | unused | 0% | unused | 0% | unused | 0% | unused | 0% | unused | 0% | unused | 0% | unused | 0% | unused | 0% | unused | 0% | unused | 0% | unused | 0% | unused | 0% | unused
mcasp_0 | MCASP IOs | _0 | mcasp | 7 LVCMOS IO | McASP | 100% | 16Ch_RXTX_48ksps_24b_1p8v |  | unused |  | unused |  | unused |  | unused |  | unused |  | unused |  | unused |  | unused |  | unused |  | unused |  | unused |  | unused |  | unused |  | unused |  | unused |  | unused |  | unused |  | unused |  | unused |  | unused |  | unused |  | unused |  | unused |  | unused |  | unused |  | unused |  | unused | 100% | 8Ch_RX_48_ksps_24b_3p3v | 0% | unused | 0% | unused | 0% | unused | 0% | unused | 0% | unused | 0% | unused | 0% | unused | 0% | unused | 0% | unused | 0% | unused | 0% | unused | 0% | unused | 0% | unused | 0% | unused | 0% | unused | 0% | unused | 0% | unused | 0% | unused | 0% | unused | 0% | unused
mcasp_1 | MCASP IOs | _1 | mcasp | 7 LVCMOS IO | McASP | 100% | 16Ch_RXTX_48ksps_24b_1p8v |  | unused |  | unused |  | unused |  | unused |  | unused |  | unused |  | unused |  | unused |  | unused |  | unused |  | unused |  | unused |  | unused |  | unused |  | unused |  | unused |  | unused |  | unused |  | unused |  | unused |  | unused |  | unused |  | unused |  | unused |  | unused |  | unused |  | unused | 100% | 8Ch_RX_48_ksps_24b_3p3v | 0% | unused | 0% | unused | 0% | unused | 0% | unused | 0% | unused | 0% | unused | 0% | unused | 0% | unused | 0% | unused | 0% | unused | 0% | unused | 0% | unused | 0% | unused | 0% | unused | 0% | unused | 0% | unused | 0% | unused | 0% | unused | 0% | unused | 0% | unused
mcasp_2 | MCASP IOs | _2 | mcasp | 7 LVCMOS IO | McASP | 100% | 16Ch_RXTX_48ksps_24b_1p8v |  | unused |  | unused |  | unused |  | unused |  | unused |  | unused |  | unused |  | unused |  | unused |  | unused |  | unused |  | unused |  | unused |  | unused |  | unused |  | unused |  | unused |  | unused |  | unused |  | unused |  | unused |  | unused |  | unused |  | unused |  | unused |  | unused |  | unused | 0% | unused | 0% | unused | 0% | unused | 0% | unused | 0% | unused | 0% | unused | 0% | unused | 0% | unused | 0% | unused | 0% | unused | 0% | unused | 0% | unused | 0% | unused | 0% | unused | 0% | unused | 0% | unused | 0% | unused | 0% | unused | 0% | unused | 0% | unused | 0% | unused
spi_0 | SPI IOs | _0 | spi | 7 LVCMOS IO | SPI | 100% | Slave_25_Mbaud_1p8v |  | unused |  | unused |  | unused |  | unused |  | unused |  | unused |  | unused |  | unused |  | unused |  | unused |  | unused |  | unused |  | unused |  | unused |  | unused |  | unused |  | unused |  | unused |  | unused |  | unused |  | unused |  | unused |  | unused |  | unused |  | unused |  | unused |  | unused | 100% | Master_25_Mbaud_3p3v | 0% | unused | 0% | unused | 0% | unused | 0% | unused | 0% | unused | 0% | unused | 0% | unused | 0% | unused | 0% | unused | 0% | unused | 0% | unused | 0% | unused | 0% | unused | 0% | unused | 0% | unused | 0% | unused | 0% | unused | 0% | unused | 0% | unused | 0% | unused
spi_1 | SPI IOs | _1 | spi | 7 LVCMOS IO | SPI | 100% | Slave_25_Mbaud_1p8v |  | unused |  | unused |  | unused |  | unused |  | unused |  | unused |  | unused |  | unused |  | unused |  | unused |  | unused |  | unused |  | unused |  | unused |  | unused |  | unused |  | unused |  | unused |  | unused |  | unused |  | unused |  | unused |  | unused |  | unused |  | unused |  | unused |  | unused | 100% | Master_12.5_Mbaud_1p8v | 0% | unused | 0% | unused | 0% | unused | 0% | unused | 0% | unused | 0% | unused | 0% | unused | 0% | unused | 0% | unused | 0% | unused | 0% | unused | 0% | unused | 0% | unused | 0% | unused | 0% | unused | 0% | unused | 0% | unused | 0% | unused | 0% | unused | 0% | unused
spi_2 | SPI IOs | _2 | spi | 7 LVCMOS IO | SPI | 100% | Slave_25_Mbaud_1p8v |  | unused |  | unused |  | unused |  | unused |  | unused |  | unused |  | unused |  | unused |  | unused |  | unused |  | unused |  | unused |  | unused |  | unused |  | unused |  | unused |  | unused |  | unused |  | unused |  | unused |  | unused |  | unused |  | unused |  | unused |  | unused |  | unused |  | unused | 100% | Master_12.5_Mbaud_1p8v | 0% | unused | 0% | unused | 0% | unused | 0% | unused | 0% | unused | 0% | unused | 0% | unused | 0% | unused | 0% | unused | 0% | unused | 0% | unused | 0% | unused | 0% | unused | 0% | unused | 0% | unused | 0% | unused | 0% | unused | 0% | unused | 0% | unused | 0% | unused
spi_3 | SPI IOs | _3 | spi | 7 LVCMOS IO | SPI | 100% | Slave_25_Mbaud_1p8v |  | unused |  | unused |  | unused |  | unused |  | unused |  | unused |  | unused |  | unused |  | unused |  | unused |  | unused |  | unused |  | unused |  | unused |  | unused |  | unused |  | unused |  | unused |  | unused |  | unused |  | unused |  | unused |  | unused |  | unused |  | unused |  | unused |  | unused | 0% | unused | 0% | unused | 0% | unused | 0% | unused | 0% | unused | 0% | unused | 0% | unused | 0% | unused | 0% | unused | 0% | unused | 0% | unused | 0% | unused | 0% | unused | 0% | unused | 0% | unused | 0% | unused | 0% | unused | 0% | unused | 0% | unused | 0% | unused | 0% | unused
spi_4 | SPI IOs | _4 | spi | 7 LVCMOS IO | SPI | 100% | Slave_25_Mbaud_1p8v |  | unused |  | unused |  | unused |  | unused |  | unused |  | unused |  | unused |  | unused |  | unused |  | unused |  | unused |  | unused |  | unused |  | unused |  | unused |  | unused |  | unused |  | unused |  | unused |  | unused |  | unused |  | unused |  | unused |  | unused |  | unused |  | unused |  | unused | 0% | unused | 0% | unused | 0% | unused | 0% | unused | 0% | unused | 0% | unused | 0% | unused | 0% | unused | 0% | unused | 0% | unused | 0% | unused | 0% | unused | 0% | unused | 0% | unused | 0% | unused | 0% | unused | 0% | unused | 0% | unused | 0% | unused | 0% | unused | 0% | unused
i2c_od_0 | I2C_OD IOs | _0 | i2c_od | 7 LVCMOS IO | I2C with OD | 100% | i2c_3p4m_1p8v |  | off |  | off |  | off |  | off |  | off |  | off |  | off |  | off |  | off |  | off |  | off |  | off |  | off |  | off |  | off |  | off |  | off |  | off |  | off |  | off |  | off |  | off |  | off |  | off |  | off |  | off |  | off | 0% | unused | 0% | unused | 0% | unused | 0% | unused | 0% | unused | 0% | unused | 0% | unused | 0% | unused | 0% | unused | 0% | unused | 0% | unused | 0% | unused | 0% | unused | 0% | unused | 0% | unused | 0% | unused | 0% | unused | 0% | unused | 0% | unused | 0% | unused | 0% | unused
i2c_od_1 | I2C_OD IOs | _1 | i2c_od | 7 LVCMOS IO | I2C with OD | 100% | i2c_3p4m_1p8v |  | off |  | off |  | off |  | off |  | off |  | off |  | off |  | off |  | off |  | off |  | off |  | off |  | off |  | off |  | off |  | off |  | off |  | off |  | off |  | off |  | off |  | off |  | off |  | off |  | off |  | off |  | off | 0% | unused | 0% | unused | 0% | unused | 0% | unused | 0% | unused | 0% | unused | 0% | unused | 0% | unused | 0% | unused | 0% | unused | 0% | unused | 0% | unused | 0% | unused | 0% | unused | 0% | unused | 0% | unused | 0% | unused | 0% | unused | 0% | unused | 0% | unused | 0% | unused
i2c_mcu_1 | I2C IOs | _mcu_1 | i2c | 7 LVCMOS IO | I2C | 100% | i2c_400k_3p3v |  | unused |  | unused |  | unused |  | unused |  | unused |  | unused |  | unused |  | unused |  | unused |  | unused |  | unused |  | unused |  | unused |  | unused |  | unused |  | unused |  | unused |  | unused |  | unused |  | unused |  | unused |  | unused |  | unused |  | unused |  | unused |  | unused |  | unused | 0% | unused | 0% | unused | 0% | unused | 0% | unused | 0% | unused | 0% | unused | 0% | unused | 0% | unused | 0% | unused | 0% | unused | 0% | unused | 0% | unused | 0% | unused | 0% | unused | 0% | unused | 0% | unused | 0% | unused | 0% | unused | 0% | unused | 0% | unused | 0% | unused
i2c_2 | I2C IOs | _2 | i2c | 7 LVCMOS IO | I2C | 100% | i2c_400k_3p3v |  | unused |  | unused |  | unused |  | unused |  | unused |  | unused |  | unused |  | unused |  | unused |  | unused |  | unused |  | unused |  | unused |  | unused |  | unused |  | unused |  | unused |  | unused |  | unused |  | unused |  | unused |  | unused |  | unused |  | unused |  | unused |  | unused |  | unused | 0% | unused | 0% | unused | 0% | unused | 0% | unused | 0% | unused | 0% | unused | 0% | unused | 0% | unused | 0% | unused | 0% | unused | 0% | unused | 0% | unused | 0% | unused | 0% | unused | 0% | unused | 0% | unused | 0% | unused | 0% | unused | 0% | unused | 0% | unused | 0% | unused
i2c_3 | I2C IOs | _3 | i2c | 7 LVCMOS IO | I2C | 100% | i2c_400k_3p3v |  | unused |  | unused |  | unused |  | unused |  | unused |  | unused |  | unused |  | unused |  | unused |  | unused |  | unused |  | unused |  | unused |  | unused |  | unused |  | unused |  | unused |  | unused |  | unused |  | unused |  | unused |  | unused |  | unused |  | unused |  | unused |  | unused |  | unused | 0% | unused | 0% | unused | 0% | unused | 0% | unused | 0% | unused | 0% | unused | 0% | unused | 0% | unused | 0% | unused | 0% | unused | 0% | unused | 0% | unused | 0% | unused | 0% | unused | 0% | unused | 0% | unused | 0% | unused | 0% | unused | 0% | unused | 0% | unused | 0% | unused
i2c_4 | I2C IOs | _4 | i2c | 7 LVCMOS IO | I2C | 100% | i2c_400k_3p3v |  | unused |  | unused |  | unused |  | unused |  | unused |  | unused |  | unused |  | unused |  | unused |  | unused |  | unused |  | unused |  | unused |  | unused |  | unused |  | unused |  | unused |  | unused |  | unused |  | unused |  | unused |  | unused |  | unused |  | unused |  | unused |  | unused |  | unused | 0% | unused | 0% | unused | 0% | unused | 0% | unused | 0% | unused | 0% | unused | 0% | unused | 0% | unused | 0% | unused | 0% | unused | 0% | unused | 0% | unused | 0% | unused | 0% | unused | 0% | unused | 0% | unused | 0% | unused | 0% | unused | 0% | unused | 0% | unused | 0% | unused
uart_modem_0 | UART_MODEM IOs | _0 | uart_modem | 7 LVCMOS IO | uart_modem | 100% | 3p6m_1p8v |  | unused |  | unused |  | unused |  | unused |  | unused |  | unused |  | unused |  | unused |  | unused |  | unused |  | unused |  | unused |  | unused |  | unused |  | unused |  | unused |  | unused |  | unused |  | unused |  | unused |  | unused |  | unused |  | unused |  | unused |  | unused |  | unused |  | unused | 0% | unused | 0% | unused | 0% | unused | 0% | unused | 0% | unused | 0% | unused | 0% | unused | 0% | unused | 0% | unused | 0% | unused | 0% | unused | 0% | unused | 0% | unused | 0% | unused | 0% | unused | 0% | unused | 0% | unused | 0% | unused | 0% | unused | 0% | unused | 0% | unused
uartwkp_0 | UART IOs | wkp_0 | uart | 7 LVCMOS IO | uart | 100% | 3p6m_1p8v |  | unused |  | unused |  | unused |  | unused |  | unused |  | unused |  | unused |  | unused |  | unused |  | unused |  | unused |  | unused |  | unused |  | unused |  | unused |  | unused |  | unused |  | unused |  | unused |  | unused |  | unused |  | unused |  | unused |  | unused |  | unused |  | unused |  | unused | 100% | 3p6m_1p8v | 0% | unused | 0% | unused | 0% | unused | 0% | unused | 0% | unused | 0% | unused | 0% | unused | 0% | unused | 0% | unused | 0% | unused | 0% | unused | 0% | unused | 0% | unused | 0% | unused | 0% | unused | 0% | unused | 0% | unused | 0% | unused | 0% | unused | 0% | unused
uartmcu_0 | UART IOs | mcu_0 | uart | 7 LVCMOS IO | uart | 100% | 3p6m_1p8v |  | unused |  | unused |  | unused |  | unused |  | unused |  | unused |  | unused |  | unused |  | unused |  | unused |  | unused |  | unused |  | unused |  | unused |  | unused |  | unused |  | unused |  | unused |  | unused |  | unused |  | unused |  | unused |  | unused |  | unused |  | unused |  | unused |  | unused | 100% | 3p6m_1p8v | 0% | unused | 0% | unused | 0% | unused | 0% | unused | 0% | unused | 0% | unused | 0% | unused | 0% | unused | 0% | unused | 0% | unused | 0% | unused | 0% | unused | 0% | unused | 0% | unused | 0% | unused | 0% | unused | 0% | unused | 0% | unused | 0% | unused | 0% | unused
uart_1 | UART IOs | _1 | uart | 7 LVCMOS IO | uart | 100% | 3p6m_1p8v |  | unused |  | unused |  | unused |  | unused |  | unused |  | unused |  | unused |  | unused |  | unused |  | unused |  | unused |  | unused |  | unused |  | unused |  | unused |  | unused |  | unused |  | unused |  | unused |  | unused |  | unused |  | unused |  | unused |  | unused |  | unused |  | unused |  | unused | 100% | 3p6m_1p8v | 0% | unused | 0% | unused | 0% | unused | 0% | unused | 0% | unused | 0% | unused | 0% | unused | 0% | unused | 0% | unused | 0% | unused | 0% | unused | 0% | unused | 0% | unused | 0% | unused | 0% | unused | 0% | unused | 0% | unused | 0% | unused | 0% | unused | 0% | unused
uart_2 | UART IOs | _2 | uart | 7 LVCMOS IO | uart | 100% | 3p6m_1p8v |  | unused |  | unused |  | unused |  | unused |  | unused |  | unused |  | unused |  | unused |  | unused |  | unused |  | unused |  | unused |  | unused |  | unused |  | unused |  | unused |  | unused |  | unused |  | unused |  | unused |  | unused |  | unused |  | unused |  | unused |  | unused |  | unused |  | unused | 0% | unused | 0% | unused | 0% | unused | 0% | unused | 0% | unused | 0% | unused | 0% | unused | 0% | unused | 0% | unused | 0% | unused | 0% | unused | 0% | unused | 0% | unused | 0% | unused | 0% | unused | 0% | unused | 0% | unused | 0% | unused | 0% | unused | 0% | unused | 0% | unused
uart_3 | UART IOs | _3 | uart | 7 LVCMOS IO | uart | 100% | 3p6m_1p8v |  | unused |  | unused |  | unused |  | unused |  | unused |  | unused |  | unused |  | unused |  | unused |  | unused |  | unused |  | unused |  | unused |  | unused |  | unused |  | unused |  | unused |  | unused |  | unused |  | unused |  | unused |  | unused |  | unused |  | unused |  | unused |  | unused |  | unused | 0% | unused | 0% | unused | 0% | unused | 0% | unused | 0% | unused | 0% | unused | 0% | unused | 0% | unused | 0% | unused | 0% | unused | 0% | unused | 0% | unused | 0% | unused | 0% | unused | 0% | unused | 0% | unused | 0% | unused | 0% | unused | 0% | unused | 0% | unused | 0% | unused
uart_4 | UART IOs | _4 | uart | 7 LVCMOS IO | uart | 100% | 3p6m_1p8v |  | unused |  | unused |  | unused |  | unused |  | unused |  | unused |  | unused |  | unused |  | unused |  | unused |  | unused |  | unused |  | unused |  | unused |  | unused |  | unused |  | unused |  | unused |  | unused |  | unused |  | unused |  | unused |  | unused |  | unused |  | unused |  | unused |  | unused | 0% | unused | 0% | unused | 0% | unused | 0% | unused | 0% | unused | 0% | unused | 0% | unused | 0% | unused | 0% | unused | 0% | unused | 0% | unused | 0% | unused | 0% | unused | 0% | unused | 0% | unused | 0% | unused | 0% | unused | 0% | unused | 0% | unused | 0% | unused | 0% | unused
uart_5 | UART IOs | _5 | uart | 7 LVCMOS IO | uart | 100% | 3p6m_1p8v |  | unused |  | unused |  | unused |  | unused |  | unused |  | unused |  | unused |  | unused |  | unused |  | unused |  | unused |  | unused |  | unused |  | unused |  | unused |  | unused |  | unused |  | unused |  | unused |  | unused |  | unused |  | unused |  | unused |  | unused |  | unused |  | unused |  | unused | 0% | unused | 0% | unused | 0% | unused | 0% | unused | 0% | unused | 0% | unused | 0% | unused | 0% | unused | 0% | unused | 0% | unused | 0% | unused | 0% | unused | 0% | unused | 0% | unused | 0% | unused | 0% | unused | 0% | unused | 0% | unused | 0% | unused | 0% | unused | 0% | unused
uart_6 | UART IOs | _6 | uart | 7 LVCMOS IO | uart | 100% | 3p6m_1p8v |  | unused |  | unused |  | unused |  | unused |  | unused |  | unused |  | unused |  | unused |  | unused |  | unused |  | unused |  | unused |  | unused |  | unused |  | unused |  | unused |  | unused |  | unused |  | unused |  | unused |  | unused |  | unused |  | unused |  | unused |  | unused |  | unused |  | unused | 0% | unused | 0% | unused | 0% | unused | 0% | unused | 0% | unused | 0% | unused | 0% | unused | 0% | unused | 0% | unused | 0% | unused | 0% | unused | 0% | unused | 0% | unused | 0% | unused | 0% | unused | 0% | unused | 0% | unused | 0% | unused | 0% | unused | 0% | unused | 0% | unused
uart_7 | UART IOs | _7 | uart | 7 LVCMOS IO | uart | 100% | 3p6m_1p8v |  | unused |  | unused |  | unused |  | unused |  | unused |  | unused |  | unused |  | unused |  | unused |  | unused |  | unused |  | unused |  | unused |  | unused |  | unused |  | unused |  | unused |  | unused |  | unused |  | unused |  | unused |  | unused |  | unused |  | unused |  | unused |  | unused |  | unused | 0% | unused | 0% | unused | 0% | unused | 0% | unused | 0% | unused | 0% | unused | 0% | unused | 0% | unused | 0% | unused | 0% | unused | 0% | unused | 0% | unused | 0% | unused | 0% | unused | 0% | unused | 0% | unused | 0% | unused | 0% | unused | 0% | unused | 0% | unused | 0% | unused
uart_8 | UART IOs | _8 | uart | 7 LVCMOS IO | uart | 100% | 3p6m_1p8v |  | unused |  | unused |  | unused |  | unused |  | unused |  | unused |  | unused |  | unused |  | unused |  | unused |  | unused |  | unused |  | unused |  | unused |  | unused |  | unused |  | unused |  | unused |  | unused |  | unused |  | unused |  | unused |  | unused |  | unused |  | unused |  | unused |  | unused | 0% | unused | 0% | unused | 0% | unused | 0% | unused | 0% | unused | 0% | unused | 0% | unused | 0% | unused | 0% | unused | 0% | unused | 0% | unused | 0% | unused | 0% | unused | 0% | unused | 0% | unused | 0% | unused | 0% | unused | 0% | unused | 0% | unused | 0% | unused | 0% | unused
ecap_0 | ECAP IOs | _0 | ecap | 7 LVCMOS IO | eCAP | 100% | pwm_out_5m_1p8v |  | unused |  | unused |  | unused |  | unused |  | unused |  | unused |  | unused |  | unused |  | unused |  | unused |  | unused |  | unused |  | unused |  | unused |  | unused |  | unused |  | unused |  | unused |  | unused |  | unused |  | unused |  | unused |  | unused |  | unused |  | unused |  | unused |  | unused | 0% | unused | 0% | unused | 0% | unused | 0% | unused | 0% | unused | 0% | unused | 0% | unused | 0% | unused | 0% | unused | 0% | unused | 0% | unused | 0% | unused | 0% | unused | 0% | unused | 0% | unused | 0% | unused | 0% | unused | 0% | unused | 0% | unused | 0% | unused | 0% | unused
ecap_0 | ECAP IOs | _0 | ecap | 7 LVCMOS IO | eCAP | 100% | pwm_out_5m_1p8v |  | unused |  | unused |  | unused |  | unused |  | unused |  | unused |  | unused |  | unused |  | unused |  | unused |  | unused |  | unused |  | unused |  | unused |  | unused |  | unused |  | unused |  | unused |  | unused |  | unused |  | unused |  | unused |  | unused |  | unused |  | unused |  | unused |  | unused | 0% | unused | 0% | unused | 0% | unused | 0% | unused | 0% | unused | 0% | unused | 0% | unused | 0% | unused | 0% | unused | 0% | unused | 0% | unused | 0% | unused | 0% | unused | 0% | unused | 0% | unused | 0% | unused | 0% | unused | 0% | unused | 0% | unused | 0% | unused | 0% | unused
ecap_0 | ECAP IOs | _0 | ecap | 7 LVCMOS IO | eCAP | 100% | pwm_out_5m_1p8v |  | unused |  | unused |  | unused |  | unused |  | unused |  | unused |  | unused |  | unused |  | unused |  | unused |  | unused |  | unused |  | unused |  | unused |  | unused |  | unused |  | unused |  | unused |  | unused |  | unused |  | unused |  | unused |  | unused |  | unused |  | unused |  | unused |  | unused | 0% | unused | 0% | unused | 0% | unused | 0% | unused | 0% | unused | 0% | unused | 0% | unused | 0% | unused | 0% | unused | 0% | unused | 0% | unused | 0% | unused | 0% | unused | 0% | unused | 0% | unused | 0% | unused | 0% | unused | 0% | unused | 0% | unused | 0% | unused | 0% | unused
eqep_0 | EQEP IOs | _0 | eqep | 7 LVCMOS IO | eQEP | 100% | pwm_out_5m_1p8v |  | unused |  | unused |  | unused |  | unused |  | unused |  | unused |  | unused |  | unused |  | unused |  | unused |  | unused |  | unused |  | unused |  | unused |  | unused |  | unused |  | unused |  | unused |  | unused |  | unused |  | unused |  | unused |  | unused |  | unused |  | unused |  | unused |  | unused | 0% | unused | 0% | unused | 0% | unused | 0% | unused | 0% | unused | 0% | unused | 0% | unused | 0% | unused | 0% | unused | 0% | unused | 0% | unused | 0% | unused | 0% | unused | 0% | unused | 0% | unused | 0% | unused | 0% | unused | 0% | unused | 0% | unused | 0% | unused | 0% | unused
eqep_1 | EQEP IOs | _1 | eqep | 7 LVCMOS IO | eQEP | 100% | pwm_out_5m_1p8v |  | unused |  | unused |  | unused |  | unused |  | unused |  | unused |  | unused |  | unused |  | unused |  | unused |  | unused |  | unused |  | unused |  | unused |  | unused |  | unused |  | unused |  | unused |  | unused |  | unused |  | unused |  | unused |  | unused |  | unused |  | unused |  | unused |  | unused | 0% | unused | 0% | unused | 0% | unused | 0% | unused | 0% | unused | 0% | unused | 0% | unused | 0% | unused | 0% | unused | 0% | unused | 0% | unused | 0% | unused | 0% | unused | 0% | unused | 0% | unused | 0% | unused | 0% | unused | 0% | unused | 0% | unused | 0% | unused | 0% | unused
eqep_2 | EQEP IOs | _2 | eqep | 7 LVCMOS IO | eQEP | 100% | pwm_out_5m_1p8v |  | unused |  | unused |  | unused |  | unused |  | unused |  | unused |  | unused |  | unused |  | unused |  | unused |  | unused |  | unused |  | unused |  | unused |  | unused |  | unused |  | unused |  | unused |  | unused |  | unused |  | unused |  | unused |  | unused |  | unused |  | unused |  | unused |  | unused | 0% | unused | 0% | unused | 0% | unused | 0% | unused | 0% | unused | 0% | unused | 0% | unused | 0% | unused | 0% | unused | 0% | unused | 0% | unused | 0% | unused | 0% | unused | 0% | unused | 0% | unused | 0% | unused | 0% | unused | 0% | unused | 0% | unused | 0% | unused | 0% | unused
epwm_0 | EPWM IOs | _0 | epwm | 7 LVCMOS IO | ePWM | 100% | on_3p3v |  | unused |  | unused |  | unused |  | unused |  | unused |  | unused |  | unused |  | unused |  | unused |  | unused |  | unused |  | unused |  | unused |  | unused |  | unused |  | unused |  | unused |  | unused |  | unused |  | unused |  | unused |  | unused |  | unused |  | unused |  | unused |  | unused |  | unused | 0% | unused | 0% | unused | 0% | unused | 0% | unused | 0% | unused | 0% | unused | 0% | unused | 0% | unused | 0% | unused | 0% | unused | 0% | unused | 0% | unused | 0% | unused | 0% | unused | 0% | unused | 0% | unused | 0% | unused | 0% | unused | 0% | unused | 0% | unused | 0% | unused
epwm_1 | EPWM IOs | _1 | epwm | 7 LVCMOS IO | ePWM | 100% | on_3p3v |  | unused |  | unused |  | unused |  | unused |  | unused |  | unused |  | unused |  | unused |  | unused |  | unused |  | unused |  | unused |  | unused |  | unused |  | unused |  | unused |  | unused |  | unused |  | unused |  | unused |  | unused |  | unused |  | unused |  | unused |  | unused |  | unused |  | unused | 0% | unused | 0% | unused | 0% | unused | 0% | unused | 0% | unused | 0% | unused | 0% | unused | 0% | unused | 0% | unused | 0% | unused | 0% | unused | 0% | unused | 0% | unused | 0% | unused | 0% | unused | 0% | unused | 0% | unused | 0% | unused | 0% | unused | 0% | unused | 0% | unused
epwm_2 | EPWM IOs | _2 | epwm | 7 LVCMOS IO | ePWM | 100% | on_3p3v |  | unused |  | unused |  | unused |  | unused |  | unused |  | unused |  | unused |  | unused |  | unused |  | unused |  | unused |  | unused |  | unused |  | unused |  | unused |  | unused |  | unused |  | unused |  | unused |  | unused |  | unused |  | unused |  | unused |  | unused |  | unused |  | unused |  | unused | 0% | unused | 0% | unused | 0% | unused | 0% | unused | 0% | unused | 0% | unused | 0% | unused | 0% | unused | 0% | unused | 0% | unused | 0% | unused | 0% | unused | 0% | unused | 0% | unused | 0% | unused | 0% | unused | 0% | unused | 0% | unused | 0% | unused | 0% | unused | 0% | unused
gpio_0 | GPIO IOs | _0 | gpio | 7 LVCMOS IO | GPIO | 24000% | unused |  | unused |  | unused |  | unused |  | unused |  | unused |  | unused |  | unused |  | unused |  | unused |  | unused |  | unused |  | unused |  | unused |  | unused |  | unused |  | unused |  | unused |  | unused |  | unused |  | unused |  | unused |  | unused |  | unused |  | unused |  | unused |  | unused |  | unused | 0% | unused | 0% | unused | 0% | unused | 0% | unused | 0% | unused | 0% | unused | 0% | unused | 0% | unused | 0% | unused | 0% | unused | 0% | unused | 0% | unused | 0% | unused | 0% | unused | 0% | unused | 0% | unused | 0% | unused | 0% | unused | 0% | unused | 0% | unused | 0% | unused
gpio_1 | GPIO IOs | _1 | gpio | 7 LVCMOS IO | GPIO | 100% | unused |  | unused |  | unused |  | unused |  | unused |  | unused |  | unused |  | unused |  | unused |  | unused |  | unused |  | unused |  | unused |  | unused |  | unused |  | unused |  | unused |  | unused |  | unused |  | unused |  | unused |  | unused |  | unused |  | unused |  | unused |  | unused |  | unused |  | unused | 0% | unused | 0% | unused | 0% | unused | 0% | unused | 0% | unused | 0% | unused | 0% | unused | 0% | unused | 0% | unused | 0% | unused | 0% | unused | 0% | unused | 0% | unused | 0% | unused | 0% | unused | 0% | unused | 0% | unused | 0% | unused | 0% | unused | 0% | unused | 0% | unused
Note on BL28: Callaghan, Colin: non functional
Note on BL29: Callaghan, Colin: non functional
Note on BK35: Callaghan, Colin: I incorrectly called this GPMC_Util. Not sure what I should consider this otherwise

## Power Summary (hidden)
Power Summary | AM62 | Public PET UC | New use case submitted 2 Dec 2021. C. Callaghan |  |  | Target Power = |  | N/A
Power Summary | VDD_Core | VDDR | VDDA | VDDH | Total
Leakage | 730.3195 | 121.1502 | 0.040059 | 1.9327 | 853.4424
Dynamic | 987.0664 | 0 | 7.3044 | 640.7365 | 1635.1073
Total | 1717.3859 | 121.1502 | 7.3444 | 642.6692 | 2488.5497
Category | mw | mW % | Comment
1 Processor | 83035% | 33.37%
ARM_MCU | 11643% | 4.679% | A35/A53/A72
ARM_MPU | 71392% | 28.69% | R5F/M4F/R52/M7 etc.
2 ASPE | 28401% | 11.41%
DSP | 0% | 0% | C66/C7/MMA
GPU | 17869% | 7.18% | All GPUs
Imaging | 0% | 0% | VPAC/DMPAC/DLP blocks
Networking | 10532% | 4.232% | CPSW
Video | 0% | 0% | Video encode/decode
3 Periph | 25954% | 10.43%
Audio | 574.9% | 0.231% | McASP/AASRC
Camera | 3199% | 1.285%
Display | 3079% | 1.237% | DSS
DLP | 0% | 0% | All DLP Peripherals
HS_Serial | 972.4% | 0.3907% | PCIe/USB/Hyperlink/GPMC
Memory | 18129% | 7.285% | EMIF + PHY Digital part
4 Infra | 39426% | 15.84%
Buffering | 0% | 0% | LS/VDC
Debug | 502.2% | 0.2018% | Debugss
DMA | 0% | 0% | UDMA
Fabric | 0% | 0% | CBASS
Mix | 7573% | 3.043% | CBASS+Perif+Infra IP mix
MSMC | 0% | 0% | MSMC
Security | 27046% | 10.87%
Top | 4304% | 1.729% | CTS/repeaters/hold buffs
5 Analog | 7502% | 3.015%
Clocking | 7113% | 2.858% | FRAC2/FRACF/SKEWC
Passives | 0% | 0% | eFuse blocks
Power | 388.4% | 0.1561% | POK/PGD/POR/POKSA etc.
eFuse | 0.9614% | 0.0003863%
6 IO | 36945% | 14.85%
Analog | 0% | 0% | ADC/DAC/CMPSS
DDR-PHY | 20647% | 8.297% | DDR PHY IO power only
LVCMOS | 0% | 0% | LVCMOS cell static power
Monitor | 135.2% | 0.05433% | ODC/Temp Diode etc.
OSC | 417.6% | 0.1678% | LFC/HFC/RCOSC
SerDes | 0% | 0% | DPHY, CPHY, 10G, 16G
Special | 15746% | 6.327% | LVDS, SDIO
7 LVCMOS IO | 27592% | 11.09% | LVCMOS dynamic power (pinmux mode dependent)
Grand Total | 248855% | 100%
"Mix" is a blend of infrastructure and peripheral IP. E.g. CBA+DMA+I2C+MCAN…etc.
Detailed Power Supply Pin Report
The following table includes all known power pin names on all defined devices. It checks all the power supply columns and reports total mW and mA.
It is primarily used for PDN planning, but when you are doing that, please ensure that you are using a peak power use case.
Supply Pin | On Device? | mW | Voltage | mA | Comment | Slush
VDD_CORE | - | 1720.6219 | 0.75 | 2294.1626 | If>0, need to QC. | 2064.7463
VDDS_DDR | - | 130.792 | 1.1 | 118.9018 | VDDS_DDR | 156.9504
VDDSHV3P3 | - | 271.8856 | 3.3 | 82.3896 | SOC_DVDD3V3
VDDA_1P8_OLDI0 | - | 107.9357 | 1.8 | 59.9643 | VDDA_1V8
VDDSHV1P8 | - | 20.3089 | 1.8 | 11.2827 | SOC_DVDD1V8
VDDA_PLL0 | - | 17.9355 | 1.8 | 9.9642 | VDDA_1V8
VDDA_1P8_CSIRX0 | - | 0 | 1.8 | 0 | VDDA_1V8
VDDA_CORE_CSIRX0 | - | 0 | 0.8 | 0 | VDD_CORE
VDDA_1P8_USB | - | 13.4534 | 1.8 | 7.4741 | VDDA_1V8
VDDA_PLL2 | - | 12.3871 | 1.8 | 6.8817 | VDDA_1V8
VDDA_3P3_USB | - | 8.0823 | 3.3 | 2.4492 | SOC_DVDD3V3
VDDA_PLL1 | - | 8.8635 | 1.8 | 4.9242 | VDDA_1V8
VDDA_MCU | - | 7.3954 | 1.8 | 4.1086 | VDDA_1V8
VDDS_OSC0 | - | 4.1761 | 1.8 | 2.3201 | VDDA_1V8
VDDA_CORE_USB | - | 4.1083 | 0.8 | 5.1354 | VDD_CORE
VDDA_TEMP0 | - | 2.7068 | 1.8 | 1.5038 | VDDA_1V8
VDDA_TEMP1 | - | 1.6166 | 1.8 | 0.89812 | VDDA_1V8
VDDS_DDR_C | - | 35.1301 | 0.8 | 43.9126 | VDDS_DDR
VDDAR | - | 121.1502 | 0.85 | 142.5297 | VDDAR_CORE
[6 empty] | 1.2 | <-multiplier
Note on F58: Carson, Paul: All power on a device should be mapped to a power pin. If any power appears on an N/A pin, it implies that the SoCDB does not assign all contents to defined supply pin names OR that a power pin name is not included in this list (and it should be inserted). When this happens, it requires some hunting to find the missing pin.

## PWRCALC (hidden)
Physical Name | Insance Name | description | tag | type | function | qty | Total mW | Power Domain Status | freq_trk | Use Case Mode | Util | pinmux | vdd_lkg | vdd_dyn | vddr_lkg | vdda_lkg | vdda_dyn | vddh1_lkg | vddh1_dyn | vddh2_lkg | vddh2_dyn | Dyn_calc_method | pd | vdd | vdda | vddh1 | vddh2 | scan_partition | vdd_dyn_idle | vdd_dyn_max | vdd_dyn_peak | vdd_dyn_trk | Notes | Long name to check for match with SoCDB
n16_core_vdd3p3_clamp | _multiple | 3.3V POWER ESD | 2021-10-30 | 5 Analog | Passives | 1 | 0 | ON | 0 | on | 100% | 0 | 0 | 0 | 0 | 0 | 0 | 0 | 0 | 0 | 0 | AO | GP_Core_CTL | VDD_CORE | N/A | N/A | N/A | 0 | 0 | 0 | 0 | 0 | ESD and clamps are passive structures in the IO ring. They take up area but do not have power. | n16_core_vdd3p3_clamp_multiple
PRCUTLvcMOS | _multiple | PRCUT | 2021-10-30 | 5 Analog | Passives | 1 | 0 | ON | 0 | on | 100% | 0 | 0 | 0 | 0 | 0 | 0 | 0 | 0 | 0 | 0 | AO | GP_Core_CTL | VDD_CORE | N/A | N/A | N/A | 0 | 0 | 0 | 0 | 0 | ESD and clamps are passive structures in the IO ring. They take up area but do not have power. | PRCUTLvcMOS_multiple
n16_core_vdd_clamp | _multiple | 0.8V POWER ESD | 2021-10-30 | 5 Analog | Passives | 6 | 0 | ON | 0 | on | 100% | 0 | 0 | 0 | 0 | 0 | 0 | 0 | 0 | 0 | 0 | AO | GP_Core_CTL | VDD_CORE | N/A | N/A | N/A | 0 | 0 | 0 | 0 | 0 | ESD and clamps are passive structures in the IO ring. They take up area but do not have power. | n16_core_vdd_clamp_multiple
n16_core_vdda_clamp | _multiple | 1.8V POWER ESD | 2021-10-30 | 5 Analog | Passives | 10 | 0 | ON | 0 | on | 100% | 0 | 0 | 0 | 0 | 0 | 0 | 0 | 0 | 0 | 0 | AO | GP_Core_CTL | VDD_CORE | N/A | N/A | N/A | 0 | 0 | 0 | 0 | 0 | ESD and clamps are passive structures in the IO ring. They take up area but do not have power. | n16_core_vdda_clamp_multiple
n16_core_sig_esd_secondary | _multiple | SIG ESD | 2021-10-30 | 5 Analog | Passives | 24 | 0 | ON | 0 | on | 100% | 0 | 0 | 0 | 0 | 0 | 0 | 0 | 0 | 0 | 0 | AO | GP_Core_CTL | VDD_CORE | N/A | N/A | N/A | 0 | 0 | 0 | 0 | 0 | ESD and clamps are passive structures in the IO ring. They take up area but do not have power. | n16_core_sig_esd_secondary_multiple
PDBODPMACRO | _0 | ODP IO | 2021-10-30 | 6 IO | Special | 1 | 0 | ON | 0 | on | 100% | 0 | 0 | 0 | 0 | 0 | 0 | 0 | 0 | 0 | 0 | AO | GP_Core_CTL | VDD_CORE | N/A | N/A | N/A | 0 | 0 | 0 | 0 | 0 | Ignoring the ODP IO power. It's only used by TI for process monitoring - never in a use case. I don't model them for power. | PDBODPMACRO_0
PDIDGZRESET_C161202 | _0 | DDR Reset Input | 2021-10-30 | 6 IO | LVCMOS | 1 | 0 | ON | 0 | on | 100% | 0 | 0 | 0 | 0 | 0 | 0 | 0 | 0 | 0 | 0 | AO | GP_Core_CTL | VDD_CORE | N/A | VDDSHV1P8 | VDDSHV3P3 | 0 | 0 | 0 | 0 | 0 | No power LVCMOS support cells - all loaded onto Source Detect cell for each group. | PDIDGZRESET_C161202_0
PVDD1CDGM_C161202 | _main | IO Cell VDD PAD cell | 2021-10-30 | 6 IO | LVCMOS | 2 | 0 | ON | 0 | on | 100% | 0 | 0 | 0 | 0 | 0 | 0 | 0 | 0 | 0 | 0 | AO | GP_Core_CTL | VDD_CORE | N/A | VDDSHV1P8 | VDDSHV3P3 | 0 | 0 | 0 | 0 | 0 | No power LVCMOS support cells - all loaded onto Source Detect cell for each group. | PVDD1CDGM_C161202_main
PVDD2CDGM_C161202 | _main | IO Cell VDDS PAD cell | 2021-10-30 | 6 IO | LVCMOS | 2 | 0 | ON | 0 | on | 100% | 0 | 0 | 0 | 0 | 0 | 0 | 0 | 0 | 0 | 0 | AO | GP_Core_CTL | VDD_CORE | N/A | VDDSHV1P8 | VDDSHV3P3 | 0 | 0 | 0 | 0 | 0 | No power LVCMOS support cells - all loaded onto Source Detect cell for each group. | PVDD2CDGM_C161202_main
PVDD3LDOLVCMOS | _Main | LVCMOS PVDD3LDO | 2021-10-30 | 6 IO | LVCMOS | 2 | 0 | ON | 0 | on | 100% | 0 | 0 | 0 | 0 | 0 | 0 | 0 | 0 | 0 | 0 | AO | GP_Core_CTL | VDD_CORE | N/A | VDDSHV1P8 | VDDSHV3P3 | 0 | 0 | 0 | 0 | 0 | No power LVCMOS support cells - all loaded onto Source Detect cell for each group. | PVDD3LDOLVCMOS_Main
PRBOPDDGZIIC | _Main | Open Drain - 1 bit | 2021-10-30 | 6 IO | LVCMOS | 5 | 0 | ON | 0 | on | 100% | 0 | 0 | 0 | 0 | 0 | 0 | 0 | 0 | 0 | 0 | AO | GP_Core_CTL | VDD_CORE | N/A | VDDSHV1P8 | VDDSHV3P3 | 0 | 0 | 0 | 0 | 0 | No power LVCMOS support cells - all loaded onto Source Detect cell for each group. | PRBOPDDGZIIC_Main
PCBRTEPOCODIO | _Main | LVCMOS POC | 2021-10-30 | 6 IO | LVCMOS | 9 | 0 | ON | 0 | on | 100% | 0 | 0 | 0 | 0 | 0 | 0 | 0 | 0 | 0 | 0 | AO | GP_Core_CTL | VDD_CORE | N/A | VDDSHV1P8 | VDDSHV3P3 | 0 | 0 | 0 | 0 | 0 | No power LVCMOS support cells - all loaded onto Source Detect cell for each group. | PCBRTEPOCODIO_Main
PVDD1LVCMOSM | _Main | LVCMOS PVDD1 | 2021-10-30 | 6 IO | LVCMOS | 9 | 0 | ON | 0 | on | 100% | 0 | 0 | 0 | 0 | 0 | 0 | 0 | 0 | 0 | 0 | AO | GP_Core_CTL | VDD_CORE | N/A | VDDSHV1P8 | VDDSHV3P3 | 0 | 0 | 0 | 0 | 0 | No power LVCMOS support cells - all loaded onto Source Detect cell for each group. | PVDD1LVCMOSM_Main
PVDD3LVCMOSM | _main | LVCMOS PVDD3 power cell | 2021-10-30 | 6 IO | LVCMOS | 11 | 0 | ON | 0 | on | 100% | 0 | 0 | 0 | 0 | 0 | 0 | 0 | 0 | 0 | 0 | AO | GP_Core_CTL | VDD_CORE | N/A | VDDSHV1P8 | VDDSHV3P3 | 0 | 0 | 0 | 0 | 0 | No power LVCMOS support cells - all loaded onto Source Detect cell for each group. | PVDD3LVCMOSM_main
PRWDWUWSWEWCDGLVCMOS | _Main | LVCMOS IO | 2021-10-30 | 6 IO | LVCMOS | 154 | 0 | ON | 0 | on | 100% | 0 | 0 | 0 | 0 | 0 | 0 | 0 | 0 | 0 | 0 | AO | GP_Core_CTL | VDD_CORE | N/A | VDDSHV1P8 | VDDSHV3P3 | 0 | 0 | 0 | 0 | 0 | See the peripheral IO name below for LVCMOS power - area / pins / beachfront are calculated here. | PRWDWUWSWEWCDGLVCMOS_Main
PLLTS16FFCLAFRACF | _DSS0_PLL | ADPLL - FRACF | 2021-10-30 | 5 Analog | Clocking | 1 | 5.8478 | ON | 0 | 2000 | 0% | 0 | 0.035402 | 1.3807 | 0 | 0 | 0 | 4.1379e-06 | 4.4317 | 0 | 0 | LU | GP_Core_CTL | VDD_CORE | N/A | VDDA_PLL0 | N/A | 0 | 0 | 0 | 0 | 0 | PLLs power depends on frequency. The use case mode column rounds to the nearest 250 mhz and then does a lookup | PLLTS16FFCLAFRACF_DSS0_PLL
PLLTS16FFCLAFRACF | _MCU_PERIPHERIAL | ADPLL - FRACF | 2021-10-30 | 5 Analog | Clocking | 1 | 7.9548 | ON | 0 | 2500 | 0% | 0 | 0.035402 | 1.7259 | 0 | 0 | 0 | 4.1379e-06 | 6.1935 | 0 | 0 | LU | GP_Core_CTL | VDD_CORE | N/A | VDDA_MCU | N/A | 0 | 0 | 0 | 0 | 0 | PLLs power depends on frequency. The use case mode column rounds to the nearest 250 mhz and then does a lookup | PLLTS16FFCLAFRACF_MCU_PERIPHERIAL
PLLTS16FFCLAFRACF | _Per0 | ADPLL - FRACF | 2021-10-30 | 5 Analog | Clocking | 1 | 5.8478 | ON | 0 | 2000 | 0% | 0 | 0.035402 | 1.3807 | 0 | 0 | 0 | 4.1379e-06 | 4.4317 | 0 | 0 | LU | GP_Core_CTL | VDD_CORE | N/A | VDDA_PLL1 | N/A | 0 | 0 | 0 | 0 | 0 | PLLs power depends on frequency. The use case mode column rounds to the nearest 250 mhz and then does a lookup | PLLTS16FFCLAFRACF_Per0
PLLTS16FFCLAFRACF | _Per1 | ADPLL - FRACF | 2021-10-30 | 5 Analog | Clocking | 1 | 5.8478 | ON | 0 | 2000 | 0% | 0 | 0.035402 | 1.3807 | 0 | 0 | 0 | 4.1379e-06 | 4.4317 | 0 | 0 | LU | GP_Core_CTL | VDD_CORE | N/A | VDDA_PLL1 | N/A | 0 | 0 | 0 | 0 | 0 | PLLs power depends on frequency. The use case mode column rounds to the nearest 250 mhz and then does a lookup | PLLTS16FFCLAFRACF_Per1
PLLTS16FFCLAFRACF | _SMS | ADPLL - FRACF | 2021-10-30 | 5 Analog | Clocking | 1 | 7.9548 | ON | 0 | 2500 | 0% | 0 | 0.035402 | 1.7259 | 0 | 0 | 0 | 4.1379e-06 | 6.1935 | 0 | 0 | LU | GP_Core_CTL | VDD_CORE | N/A | VDDA_PLL2 | N/A | 0 | 0 | 0 | 0 | 0 | PLLs power depends on frequency. The use case mode column rounds to the nearest 250 mhz and then does a lookup | PLLTS16FFCLAFRACF_SMS
PLLTS16FFCLAFRACF | DDR_PHY | ADPLL - FRACF | 2021-10-30 | 5 Analog | Clocking | 1 | 3.9494 | ON | 0 | 1500 | 0% | 0 | 0.035402 | 1.0355 | 0 | 0 | 0 | 4.1379e-06 | 2.8785 | 0 | 0 | LU | GP_Core_CTL | VDD_CORE | N/A | VDDA_PLL0 | N/A | 0 | 0 | 0 | 0 | 0 | PLLs power depends on frequency. The use case mode column rounds to the nearest 250 mhz and then does a lookup | PLLTS16FFCLAFRACFDDR_PHY
PLLTS16FFCLAFRACF | _DSS1_PLL | ADPLL - FRACF | 2021-10-30 | 5 Analog | Clocking | 1 | 7.9548 | ON | 0 | 2500 | 0% | 0 | 0.035402 | 1.7259 | 0 | 0 | 0 | 4.1379e-06 | 6.1935 | 0 | 0 | LU | GP_Core_CTL | VDD_CORE | N/A | VDDA_PLL0 | N/A | 0 | 0 | 0 | 0 | 0 | PLLs power depends on frequency. The use case mode column rounds to the nearest 250 mhz and then does a lookup | PLLTS16FFCLAFRACF_DSS1_PLL
PLLTS16FFCLAFRACF | _ARM0_PLL | ADPLL - FRACF | 2021-10-30 | 5 Analog | Clocking | 1 | 7.9548 | ON | 0 | 2500 | 0% | 0 | 0.035402 | 1.7259 | 0 | 0 | 0 | 4.1379e-06 | 6.1935 | 0 | 0 | LU | GP_Core_CTL | VDD_CORE | N/A | VDDA_PLL2 | N/A | 0 | 0 | 0 | 0 | 0 | PLLs power depends on frequency. The use case mode column rounds to the nearest 250 mhz and then does a lookup | PLLTS16FFCLAFRACF_ARM0_PLL
PLLTS16FFCLAFRACF | _Main | ADPLL - FRACF | 2021-10-30 | 5 Analog | Clocking | 1 | 5.8478 | ON | 0 | 2000 | 0% | 0 | 0.035402 | 1.3807 | 0 | 0 | 0 | 4.1379e-06 | 4.4317 | 0 | 0 | LU | GP_Core_CTL | VDD_CORE | N/A | VDDA_PLL0 | N/A | 0 | 0 | 0 | 0 | 0 | PLLs power depends on frequency. The use case mode column rounds to the nearest 250 mhz and then does a lookup | PLLTS16FFCLAFRACF_Main
PGD | _MAIN_CORE | PGD | 2021-10-30 | 5 Analog | Power | 1 | 3.2361 | ON | 0 | on | 0% | 0 | 0 | 0 | 0 | 0.040059 | 3.196 | 0 | 0 | 0 | 0 | LU | GP_Core_CTL | VDD_CORE | VDD_CORE | N/A | N/A | 0 | 0 | 0 | 0 | 0 | PGD/POK/POKSA/POR are on or off. They are hard coded to ON in the mode column so the user does not enter their state in the UC sheets | PGD_MAIN_CORE
N16FFC_POK | _PMIC_IN_OV | POK | 2021-10-30 | 5 Analog | Power | 1 | 0.095228 | ON | 0 | on | 0% | 0 | 0.0015222 | 0 | 0 | 0 | 0 | 0.082201 | 0.011506 | 0 | 0 | LU | GP_Core_CTL | VDD_CORE | N/A | VDDA_MCU | N/A | 0 | 0 | 0 | 0 | 0 | PGD/POK/POKSA/POR are on or off. They are hard coded to ON in the mode column so the user does not enter their state in the UC sheets | N16FFC_POK_PMIC_IN_OV
N16FFC_POK | _VDD_CORE_OV | POK | 2021-10-30 | 5 Analog | Power | 1 | 0.095228 | ON | 0 | on | 0% | 0 | 0.0015222 | 0 | 0 | 0 | 0 | 0.082201 | 0.011506 | 0 | 0 | LU | GP_Core_CTL | VDD_CORE | N/A | VDDA_MCU | N/A | 0 | 0 | 0 | 0 | 0 | PGD/POK/POKSA/POR are on or off. They are hard coded to ON in the mode column so the user does not enter their state in the UC sheets | N16FFC_POK_VDD_CORE_OV
N16FFC_POK | _VDD_CORE_UV | POK | 2021-10-30 | 5 Analog | Power | 1 | 0.095228 | ON | 0 | on | 0% | 0 | 0.0015222 | 0 | 0 | 0 | 0 | 0.082201 | 0.011506 | 0 | 0 | LU | GP_Core_CTL | VDD_CORE | N/A | VDDA_MCU | N/A | 0 | 0 | 0 | 0 | 0 | PGD/POK/POKSA/POR are on or off. They are hard coded to ON in the mode column so the user does not enter their state in the UC sheets | N16FFC_POK_VDD_CORE_UV
N16FFC_POK | _VDDR_CORE_OV | POK | 2021-10-30 | 5 Analog | Power | 1 | 0.095228 | ON | 0 | on | 0% | 0 | 0.0015222 | 0 | 0 | 0 | 0 | 0.082201 | 0.011506 | 0 | 0 | LU | GP_Core_CTL | VDD_CORE | N/A | VDDA_MCU | N/A | 0 | 0 | 0 | 0 | 0 | PGD/POK/POKSA/POR are on or off. They are hard coded to ON in the mode column so the user does not enter their state in the UC sheets | N16FFC_POK_VDDR_CORE_OV
N16FFC_POK | _VDDR_CORE_UV | POK | 2021-10-30 | 5 Analog | Power | 1 | 0.095228 | ON | 0 | on | 0% | 0 | 0.0015222 | 0 | 0 | 0 | 0 | 0.082201 | 0.011506 | 0 | 0 | LU | GP_Core_CTL | VDD_CORE | N/A | VDDA_MCU | N/A | 0 | 0 | 0 | 0 | 0 | PGD/POK/POKSA/POR are on or off. They are hard coded to ON in the mode column so the user does not enter their state in the UC sheets | N16FFC_POK_VDDR_CORE_UV
N16FFC_POK | _VMON_EXT_OV | POK | 2021-10-30 | 5 Analog | Power | 1 | 0.095228 | ON | 0 | on | 0% | 0 | 0.0015222 | 0 | 0 | 0 | 0 | 0.082201 | 0.011506 | 0 | 0 | LU | GP_Core_CTL | VDD_CORE | N/A | VDDA_MCU | N/A | 0 | 0 | 0 | 0 | 0 | PGD/POK/POKSA/POR are on or off. They are hard coded to ON in the mode column so the user does not enter their state in the UC sheets | N16FFC_POK_VMON_EXT_OV
N16FFC_POKSA | _0 | POKSA | 2021-10-30 | 5 Analog | Power | 1 | 0.076082 | ON | 0 | on | 0% | 0 | 0.010722 | 0 | 0 | 0 | 0 | 0.031628 | 0.033733 | 0 | 0 | LU | GP_Core_CTL | VDD_CORE | N/A | VDDA_MCU | N/A | 0 | 0 | 0 | 0 | 0 | PGD/POK/POKSA/POR are on or off. They are hard coded to ON in the mode column so the user does not enter their state in the UC sheets | N16FFC_POKSA_0
TEF16FCLL256X32HD18_PHRM | _main | eFuse | 2021-10-30 | 5 Analog | eFuse | 2 | 0.0096141 | ON | 0 | g | 0% | 0 | 0.0096141 | 0 | 0 | 0 | 0 | 0 | 0 | 0 | 0 | LU | GP_Core_CTL | VDD_CORE | N/A | N/A | VPP | 0 | 0 | 0 | 0 | 0 | Fuse block power is vaguely specified in the datasheet. Mode is hard coded to ON (so not listed in the use case sheets). | TEF16FCLL256X32HD18_PHRM_main
DIVTS16FFC1TO128A | _main | HSDIVIDER | 2021-10-30 | 5 Analog | Clocking | 39 | 11.9659 | ON | 0 | 300 | 0% | 0 | 0 | 11.9659 | 0 | 0 | 0 | 0 | 0 | 0 | 0 | LU | GP_Core_CTL | VDD_CORE | N/A | N/A | N/A | 0 | 0 | 0 | 0 | 0 | HSDIV power depends on average frequency of all HSDIVs on the device. Estimate this and enter into UC sheet to nearest 100 mhz. Lookup table then used. | DIVTS16FFC1TO128A_main
sd0901_rx4 | _0 | DPHY 1.2 RX - 4L | 2021-10-30 | 6 IO | SerDes | 1 | 0 | ON | 0 | 2p5g4l_75pct | 0% | 0 | 0 | 0 | 0 | 0 | 0 | 0 | 0 | 0 | 0 | LU | GP_Core_CTL | VDD_CORE | VDDA_CORE_CSIRX0 | VDDA_1P8_CSIRX0 | N/A | 0 | 0 | 0 | 0 | 0 | The DPHY RX block contains 4 lanes and can do several rates. The datasheet only specified power for 2.5g and 1.5g and does not split out power by lanes. We estimated. | sd0901_rx4_0
sd1000 | _0 | USB2 - PHY | 2021-10-30 | 6 IO | Special | 1 | 12.0777 | ON | 0 | host_fs | 100% | 0 | 0 | 1.1535 | 0 | 0 | 0.1351 | 0 | 4.0927 | 0 | 6.6964 | LU | GP_Core_CTL | VDD_CORE | VDDA_CORE_USB | VDDA_1P8_USB | VDDA_3P3_USB | 0 | 0 | 0 | 0 | 0 | The USB2 PHY is the only IO that uses all 4 supplies, but the datasheet does not specify leakage. We therefore lump it all together in the dynamic column. | sd1000_0
sd1000 | _1 | USB2 - PHY | 2021-10-30 | 6 IO | Special | 1 | 15.9151 | ON | 0 | device_hs | 100% | 0 | 0 | 1.1952 | 0 | 0 | 3.9732 | 0 | 9.3607 | 0 | 1.3859 | LU | GP_Core_CTL | VDD_CORE | VDDA_CORE_USB | VDDA_1P8_USB | VDDA_3P3_USB | 0 | 0 | 0 | 0 | 0 | The USB2 PHY is the only IO that uses all 4 supplies, but the datasheet does not specify leakage. We therefore lump it all together in the dynamic column. | sd1000_1
N16FFC_HFXOSC | _0 | HFOSC | 2021-10-30 | 6 IO | OSC | 1 | 4.0694 | ON | 0 | on | 0% | 0 | 0 | 0 | 0 | 0 | 0 | 0.016224 | 4.0531 | 0 | 0 | LU | GP_Core_CTL | VDD_CORE | N/A | VDDS_OSC0 | N/A | 0 | 0 | 0 | 0 | 0 | PGD/POK/POKSA/POR are on or off. They are hard coded to ON in the mode column so the user does not enter their state in the UC sheets | N16FFC_HFXOSC_0
N16FFC_LFXOSC | _0 | LFOSC | 2021-10-30 | 6 IO | OSC | 1 | 0.0067761 | ON | 0 | on | 0% | 0 | 0 | 0 | 0 | 0 | 0 | 0.0048672 | 0.0019089 | 0 | 0 | LU | GP_Core_CTL | VDD_CORE | N/A | VDDS_OSC0 | N/A | 0 | 0 | 0 | 0 | 0 | PGD/POK/POKSA/POR are on or off. They are hard coded to ON in the mode column so the user does not enter their state in the UC sheets | N16FFC_LFXOSC_0
N16FFC_RCOSC | _0 | RCOSC | 2021-10-30 | 6 IO | OSC | 1 | 0.099957 | ON | 0 | on | 0% | 0 | 0 | 0 | 0 | 0 | 0 | 0.036545 | 0.063412 | 0 | 0 | LU | GP_Core_CTL | VDD_CORE | N/A | VDDS_OSC0 | N/A | 0 | 0 | 0 | 0 | 0 | PGD/POK/POKSA/POR are on or off. They are hard coded to ON in the mode column so the user does not enter their state in the UC sheets | N16FFC_RCOSC_0
TODP16FFC18_C170915 | _0 | ODP | 2021-10-30 | 6 IO | Special | 1 | 0.045521 | ON | 0 | on | 0% | 0 | 0.045521 | 0 | 0 | 0 | 0 | 0 | 0 | 0 | 0 | LU | GP_Core_CTL | VDD_CORE | N/A | N/A | N/A | 0 | 0 | 0 | 0 | 0 | The sub threshold LVDS driver is used on the DLPC8430 to drive the DMD display data in bundles of 9 LVDS drivers. The modes are very specific to display modes and use cases. | TODP16FFC18_C170915_0
N16FFC_POR | _0 | POR | 2021-10-30 | 6 IO | Special | 1 | 0.58254 | ON | 0 | on | 0% | 0 | 0.0048071 | 0.0034866 | 0 | 0 | 0 | 0.22123 | 0.35302 | 0 | 0 | LU | GP_Core_CTL | VDD_CORE | N/A | VDDA_MCU | N/A | 0 | 0 | 0 | 0 | 0 | PGD/POK/POKSA/POR are on or off. They are hard coded to ON in the mode column so the user does not enter their state in the UC sheets | N16FFC_POR_0
N16FFC_TEMP_DIODE_TOP | _0 | Temp Sensing Diode | 2021-10-30 | 6 IO | Special | 1 | 1.6166 | ON | 0 | on | 0% | 0 | 0 | 0 | 0 | 0 | 0 | 0.16388 | 1.4527 | 0 | 0 | LU | GP_Core_CTL | VDD_CORE | N/A | VDDA_TEMP0 | N/A | 0 | 0 | 0 | 0 | 0 | PGD/POK/POKSA/POR are on or off. They are hard coded to ON in the mode column so the user does not enter their state in the UC sheets | N16FFC_TEMP_DIODE_TOP_0
N16FFC_TEMP_DIODE_TOP | _1 | Temp Sensing Diode | 2021-10-30 | 6 IO | Special | 1 | 1.6166 | ON | 0 | on | 0% | 0 | 0 | 0 | 0 | 0 | 0 | 0.16388 | 1.4527 | 0 | 0 | LU | GP_Core_CTL | VDD_CORE | N/A | VDDA_TEMP1 | N/A | 0 | 0 | 0 | 0 | 0 | PGD/POK/POKSA/POR are on or off. They are hard coded to ON in the mode column so the user does not enter their state in the UC sheets | N16FFC_TEMP_DIODE_TOP_1
ABJSTBL5 | _multiple | PVT Sensor | 2021-10-30 | 6 IO | Monitor | 2 | 1.352 | ON | 0 | on | 0% | 0 | 0.14567 | 0.11622 | 0 | 0 | 0 | 0.2185 | 0.87165 | 0 | 0 | LU | GP_Core_CTL | VDD_CORE | N/A | VDDA_TEMP0 | N/A | 0 | 0 | 0 | 0 | 0 | PGD/POK/POKSA/POR are on or off. They are hard coded to ON in the mode column so the user does not enter their state in the UC sheets | ABJSTBL5_multiple
LVDSTS16LLBI1E | _multiple | LVDS IO | 2021-10-30 | 6 IO | Special | 10 | 109.3315 | ON | 0 | oldi_dual_24b_modes | 0% | 0 | 0.40059 | 0.99513 | 0 | 0 | 0 | 0.36053 | 107.5752 | 0 | 0 | LU | GP_Core_CTL | VDD_CORE | N/A | VDDA_1P8_OLDI0 | N/A | 0 | 0 | 0 | 0 | 0 | The LVDS IOs are used for MLB or OLDI. The power in the lookup table calculates the power per LVDS driver, and this is then multiplied by 10 (OLDI) or 3 (MLB) from the QTY | LVDSTS16LLBI1E_multiple
canfd | _0 | CANFD LVCMOS IO | 2021-10-30 | 7 LVCMOS IO | CANFD | 1 | 0 | ON | 0 | unused | 0% | 0 | 0 | 0 | 0 | 0 | 0 | 0 | 0 | 0 | 0 | LUUA | GP_Core_Ctl | VDD_Core | N/A | VDDSHV1P8 | VDDSHV3P3 | 0 | 0 | 0 | 0 | 0 | LVCMOS pinmux pool output modes are not in the SoCDB. They are assigned in the UC sheets. Therefore, all power pin mapping is hard coded into these rows. | canfd_0
canfd | _1 | CANFD LVCMOS IO | 2021-10-30 | 7 LVCMOS IO | CANFD | 1 | 0 | ON | 0 | unused | 0% | 0 | 0 | 0 | 0 | 0 | 0 | 0 | 0 | 0 | 0 | LUUA | GP_Core_Ctl | VDD_Core | N/A | VDDSHV1P8 | VDDSHV3P3 | 0 | 0 | 0 | 0 | 0 | LVCMOS pinmux pool output modes are not in the SoCDB. They are assigned in the UC sheets. Therefore, all power pin mapping is hard coded into these rows. | canfd_1
gpmc | _0 | GPMC LVCMOS IO | 2021-10-30 | 7 LVCMOS IO | GPMC | 1 | 75.7641 | ON | 0 | 16b_133_MHz_3p3V | 100% | 34 | 0 | 5.306e-05 | 0 | 0 | 0 | 0 | 0 | 0 | 75.7641 | LUUA | GP_Core_Ctl | VDD_Core | N/A | VDDSHV1P8 | VDDSHV3P3 | 0 | 0 | 0 | 0 | 0 | LVCMOS pinmux pool output modes are not in the SoCDB. They are assigned in the UC sheets. Therefore, all power pin mapping is hard coded into these rows. | gpmc_0
mcasp | _0 | McASP LVCMOS IO | 2021-10-30 | 7 LVCMOS IO | McASP | 1 | 0.8023 | ON | 0 | 8Ch_RX_48_ksps_24b_3p3v | 100% | 10 | 0 | 1.8154e-07 | 0 | 0 | 0 | 0 | 0 | 0 | 0.8023 | LUUA | GP_Core_Ctl | VDD_Core | N/A | VDDSHV1P8 | VDDSHV3P3 | 0 | 0 | 0 | 0 | 0 | LVCMOS pinmux pool output modes are not in the SoCDB. They are assigned in the UC sheets. Therefore, all power pin mapping is hard coded into these rows. | mcasp_0
mcasp | _1 | McASP LVCMOS IO | 2021-10-30 | 7 LVCMOS IO | McASP | 1 | 0.8023 | ON | 0 | 8Ch_RX_48_ksps_24b_3p3v | 100% | 10 | 0 | 1.8154e-07 | 0 | 0 | 0 | 0 | 0 | 0 | 0.8023 | LUUA | GP_Core_Ctl | VDD_Core | N/A | VDDSHV1P8 | VDDSHV3P3 | 0 | 0 | 0 | 0 | 0 | LVCMOS pinmux pool output modes are not in the SoCDB. They are assigned in the UC sheets. Therefore, all power pin mapping is hard coded into these rows. | mcasp_1
mcasp | _2 | McASP LVCMOS IO | 2021-10-30 | 7 LVCMOS IO | McASP | 1 | 0 | ON | 0 | unused | 0% | 0 | 0 | 0 | 0 | 0 | 0 | 0 | 0 | 0 | 0 | LUUA | GP_Core_Ctl | VDD_Core | N/A | VDDSHV1P8 | VDDSHV3P3 | 0 | 0 | 0 | 0 | 0 | LVCMOS pinmux pool output modes are not in the SoCDB. They are assigned in the UC sheets. Therefore, all power pin mapping is hard coded into these rows. | mcasp_2
uart | _1 | UART LVCMOS IO | 2021-10-30 | 7 LVCMOS IO | uart | 1 | 0.10902 | ON | 0 | 3p6m_1p8v | 100% | 4 | 0 | 1.4462e-07 | 0 | 0 | 0 | 0 | 0.10902 | 0 | 0 | LUUA | GP_Core_Ctl | VDD_Core | N/A | VDDSHV1P8 | VDDSHV3P3 | 0 | 0 | 0 | 0 | 0 | LVCMOS pinmux pool output modes are not in the SoCDB. They are assigned in the UC sheets. Therefore, all power pin mapping is hard coded into these rows. | uart_1
uart | _2 | UART LVCMOS IO | 2021-10-30 | 7 LVCMOS IO | uart | 1 | 0 | ON | 0 | unused | 0% | 0 | 0 | 0 | 0 | 0 | 0 | 0 | 0 | 0 | 0 | LUUA | GP_Core_Ctl | VDD_Core | N/A | VDDSHV1P8 | VDDSHV3P3 | 0 | 0 | 0 | 0 | 0 | LVCMOS pinmux pool output modes are not in the SoCDB. They are assigned in the UC sheets. Therefore, all power pin mapping is hard coded into these rows. | uart_2
uart | _3 | UART LVCMOS IO | 2021-10-30 | 7 LVCMOS IO | uart | 1 | 0 | ON | 0 | unused | 0% | 0 | 0 | 0 | 0 | 0 | 0 | 0 | 0 | 0 | 0 | LUUA | GP_Core_Ctl | VDD_Core | N/A | VDDSHV1P8 | VDDSHV3P3 | 0 | 0 | 0 | 0 | 0 | LVCMOS pinmux pool output modes are not in the SoCDB. They are assigned in the UC sheets. Therefore, all power pin mapping is hard coded into these rows. | uart_3
uart | _4 | UART LVCMOS IO | 2021-10-30 | 7 LVCMOS IO | uart | 1 | 0 | ON | 0 | unused | 0% | 0 | 0 | 0 | 0 | 0 | 0 | 0 | 0 | 0 | 0 | LUUA | GP_Core_Ctl | VDD_Core | N/A | VDDSHV1P8 | VDDSHV3P3 | 0 | 0 | 0 | 0 | 0 | LVCMOS pinmux pool output modes are not in the SoCDB. They are assigned in the UC sheets. Therefore, all power pin mapping is hard coded into these rows. | uart_4
uart | _5 | UART LVCMOS IO | 2021-10-30 | 7 LVCMOS IO | uart | 1 | 0 | ON | 0 | unused | 0% | 0 | 0 | 0 | 0 | 0 | 0 | 0 | 0 | 0 | 0 | LUUA | GP_Core_Ctl | VDD_Core | N/A | VDDSHV1P8 | VDDSHV3P3 | 0 | 0 | 0 | 0 | 0 | LVCMOS pinmux pool output modes are not in the SoCDB. They are assigned in the UC sheets. Therefore, all power pin mapping is hard coded into these rows. | uart_5
uart | _6 | UART LVCMOS IO | 2021-10-30 | 7 LVCMOS IO | uart | 1 | 0 | ON | 0 | unused | 0% | 0 | 0 | 0 | 0 | 0 | 0 | 0 | 0 | 0 | 0 | LUUA | GP_Core_Ctl | VDD_Core | N/A | VDDSHV1P8 | VDDSHV3P3 | 0 | 0 | 0 | 0 | 0 | LVCMOS pinmux pool output modes are not in the SoCDB. They are assigned in the UC sheets. Therefore, all power pin mapping is hard coded into these rows. | uart_6
uart | _7 | UART LVCMOS IO | 2021-10-30 | 7 LVCMOS IO | uart | 1 | 0 | ON | 0 | unused | 0% | 0 | 0 | 0 | 0 | 0 | 0 | 0 | 0 | 0 | 0 | LUUA | GP_Core_Ctl | VDD_Core | N/A | VDDSHV1P8 | VDDSHV3P3 | 0 | 0 | 0 | 0 | 0 | LVCMOS pinmux pool output modes are not in the SoCDB. They are assigned in the UC sheets. Therefore, all power pin mapping is hard coded into these rows. | uart_7
uart | _8 | UART LVCMOS IO | 2021-10-30 | 7 LVCMOS IO | uart | 1 | 0 | ON | 0 | unused | 0% | 0 | 0 | 0 | 0 | 0 | 0 | 0 | 0 | 0 | 0 | LUUA | GP_Core_Ctl | VDD_Core | N/A | VDDSHV1P8 | VDDSHV3P3 | 0 | 0 | 0 | 0 | 0 | LVCMOS pinmux pool output modes are not in the SoCDB. They are assigned in the UC sheets. Therefore, all power pin mapping is hard coded into these rows. | uart_8
uart | mcu_0 | UART LVCMOS IO | 2021-10-30 | 7 LVCMOS IO | uart | 1 | 0.10902 | ON | 0 | 3p6m_1p8v | 100% | 4 | 0 | 1.4462e-07 | 0 | 0 | 0 | 0 | 0.10902 | 0 | 0 | LUUA | GP_Core_Ctl | VDD_Core | N/A | VDDSHV1P8 | VDDSHV3P3 | 0 | 0 | 0 | 0 | 0 | LVCMOS pinmux pool output modes are not in the SoCDB. They are assigned in the UC sheets. Therefore, all power pin mapping is hard coded into these rows. | uartmcu_0
uart | wkp_0 | UART LVCMOS IO | 2021-10-30 | 7 LVCMOS IO | uart | 1 | 0.10902 | ON | 0 | 3p6m_1p8v | 100% | 4 | 0 | 1.4462e-07 | 0 | 0 | 0 | 0 | 0.10902 | 0 | 0 | LUUA | GP_Core_Ctl | VDD_Core | N/A | VDDSHV1P8 | VDDSHV3P3 | 0 | 0 | 0 | 0 | 0 | LVCMOS pinmux pool output modes are not in the SoCDB. They are assigned in the UC sheets. Therefore, all power pin mapping is hard coded into these rows. | uartwkp_0
uart_modem | _0 | UART Modem LVCMOS IO | 2021-10-30 | 7 LVCMOS IO | uart_modem | 1 | 0 | ON | 0 | unused | 0% | 0 | 0 | 0 | 0 | 0 | 0 | 0 | 0 | 0 | 0 | LUUA | GP_Core_Ctl | VDD_Core | N/A | VDDSHV1P8 | VDDSHV3P3 | 0 | 0 | 0 | 0 | 0 | LVCMOS pinmux pool output modes are not in the SoCDB. They are assigned in the UC sheets. Therefore, all power pin mapping is hard coded into these rows. | uart_modem_0
dpi | _0 | DPI LVCMOS IO | 2021-10-30 | 7 LVCMOS IO | DPI Display | 1 | 82.8983 | ON | 0 | 2K_¦_2048x1080x60_fps_24b_¦_3p3V | 100% | 28 | 0 | 3.6592e-05 | 0 | 0 | 0 | 0 | 0 | 0 | 82.8982 | LUUA | GP_Core_Ctl | VDD_Core | N/A | VDDSHV1P8 | VDDSHV3P3 | 0 | 0 | 0 | 0 | 0 | LVCMOS pinmux pool output modes are not in the SoCDB. They are assigned in the UC sheets. Therefore, all power pin mapping is hard coded into these rows. | dpi_0
i2c_od | _0 | I2C_OD LVCMOS IO | 2021-10-30 | 7 LVCMOS IO | I2C with OD | 1 | 0 | ON | 0 | unused | 0% | 0 | 0 | 0 | 0 | 0 | 0 | 0 | 0 | 0 | 0 | LUUA | GP_Core_Ctl | VDD_Core | N/A | VDDSHV1P8 | VDDSHV3P3 | 0 | 0 | 0 | 0 | 0 | LVCMOS pinmux pool output modes are not in the SoCDB. They are assigned in the UC sheets. Therefore, all power pin mapping is hard coded into these rows. | i2c_od_0
i2c_od | _1 | I2C_OD LVCMOS IO | 2021-10-30 | 7 LVCMOS IO | I2C with OD | 1 | 0 | ON | 0 | unused | 0% | 0 | 0 | 0 | 0 | 0 | 0 | 0 | 0 | 0 | 0 | LUUA | GP_Core_Ctl | VDD_Core | N/A | VDDSHV1P8 | VDDSHV3P3 | 0 | 0 | 0 | 0 | 0 | LVCMOS pinmux pool output modes are not in the SoCDB. They are assigned in the UC sheets. Therefore, all power pin mapping is hard coded into these rows. | i2c_od_1
i2c | _2 | I2C LVCMOS IO | 2021-10-30 | 7 LVCMOS IO | I2C | 1 | 0 | ON | 0 | unused | 0% | 0 | 0 | 0 | 0 | 0 | 0 | 0 | 0 | 0 | 0 | LUUA | GP_Core_Ctl | VDD_Core | N/A | VDDSHV1P8 | VDDSHV3P3 | 0 | 0 | 0 | 0 | 0 | LVCMOS pinmux pool output modes are not in the SoCDB. They are assigned in the UC sheets. Therefore, all power pin mapping is hard coded into these rows. | i2c_2
i2c | _3 | I2C LVCMOS IO | 2021-10-30 | 7 LVCMOS IO | I2C | 1 | 0 | ON | 0 | unused | 0% | 0 | 0 | 0 | 0 | 0 | 0 | 0 | 0 | 0 | 0 | LUUA | GP_Core_Ctl | VDD_Core | N/A | VDDSHV1P8 | VDDSHV3P3 | 0 | 0 | 0 | 0 | 0 | LVCMOS pinmux pool output modes are not in the SoCDB. They are assigned in the UC sheets. Therefore, all power pin mapping is hard coded into these rows. | i2c_3
i2c | _4 | I2C LVCMOS IO | 2021-10-30 | 7 LVCMOS IO | I2C | 1 | 0 | ON | 0 | unused | 0% | 0 | 0 | 0 | 0 | 0 | 0 | 0 | 0 | 0 | 0 | LUUA | GP_Core_Ctl | VDD_Core | N/A | VDDSHV1P8 | VDDSHV3P3 | 0 | 0 | 0 | 0 | 0 | LVCMOS pinmux pool output modes are not in the SoCDB. They are assigned in the UC sheets. Therefore, all power pin mapping is hard coded into these rows. | i2c_4
i2c | _mcu_1 | I2C LVCMOS IO | 2021-10-30 | 7 LVCMOS IO | I2C | 1 | 0 | ON | 0 | unused | 0% | 0 | 0 | 0 | 0 | 0 | 0 | 0 | 0 | 0 | 0 | LUUA | GP_Core_Ctl | VDD_Core | N/A | VDDSHV1P8 | VDDSHV3P3 | 0 | 0 | 0 | 0 | 0 | LVCMOS pinmux pool output modes are not in the SoCDB. They are assigned in the UC sheets. Therefore, all power pin mapping is hard coded into these rows. | i2c_mcu_1
epwm | _0 | ePWM LVCMOS IO | 2021-10-30 | 7 LVCMOS IO | ePWM | 1 | 0 | ON | 0 | unused | 0% | 0 | 0 | 0 | 0 | 0 | 0 | 0 | 0 | 0 | 0 | LUUA | GP_Core_Ctl | VDD_Core | N/A | VDDSHV1P8 | VDDSHV3P3 | 0 | 0 | 0 | 0 | 0 | LVCMOS pinmux pool output modes are not in the SoCDB. They are assigned in the UC sheets. Therefore, all power pin mapping is hard coded into these rows. | epwm_0
epwm | _1 | ePWM LVCMOS IO | 2021-10-30 | 7 LVCMOS IO | ePWM | 1 | 0 | ON | 0 | unused | 0% | 0 | 0 | 0 | 0 | 0 | 0 | 0 | 0 | 0 | 0 | LUUA | GP_Core_Ctl | VDD_Core | N/A | VDDSHV1P8 | VDDSHV3P3 | 0 | 0 | 0 | 0 | 0 | LVCMOS pinmux pool output modes are not in the SoCDB. They are assigned in the UC sheets. Therefore, all power pin mapping is hard coded into these rows. | epwm_1
epwm | _2 | ePWM LVCMOS IO | 2021-10-30 | 7 LVCMOS IO | ePWM | 1 | 0 | ON | 0 | unused | 0% | 0 | 0 | 0 | 0 | 0 | 0 | 0 | 0 | 0 | 0 | LUUA | GP_Core_Ctl | VDD_Core | N/A | VDDSHV1P8 | VDDSHV3P3 | 0 | 0 | 0 | 0 | 0 | LVCMOS pinmux pool output modes are not in the SoCDB. They are assigned in the UC sheets. Therefore, all power pin mapping is hard coded into these rows. | epwm_2
fssul | _0 | FSSUL LVCMOS IO | 2021-10-30 | 7 LVCMOS IO | OSPI/QSPI | 1 | 20.2556 | ON | 0 | qspi_ddr_master_160_3p3v | 100% | 10 | 0 | 1.9311e-05 | 0 | 0 | 0 | 0 | 0 | 0 | 20.2556 | LUUA | GP_Core_Ctl | VDD_Core | N/A | VDDSHV1P8 | VDDSHV3P3 | 0 | 0 | 0 | 0 | 0 | LVCMOS pinmux pool output modes are not in the SoCDB. They are assigned in the UC sheets. Therefore, all power pin mapping is hard coded into these rows. | fssul_0
ecap | _0 | eCAP LVCMOS IO | 2021-10-30 | 7 LVCMOS IO | eCAP | 1 | 0 | ON | 0 | unused | 0% | 0 | 0 | 0 | 0 | 0 | 0 | 0 | 0 | 0 | 0 | LUUA | GP_Core_Ctl | VDD_Core | N/A | VDDSHV1P8 | VDDSHV3P3 | 0 | 0 | 0 | 0 | 0 | LVCMOS pinmux pool output modes are not in the SoCDB. They are assigned in the UC sheets. Therefore, all power pin mapping is hard coded into these rows. | ecap_0
eqep | _0 | eQEP LVCMOS IO | 2021-10-30 | 7 LVCMOS IO | eQEP | 1 | 0 | ON | 0 | unused | 0% | 0 | 0 | 0 | 0 | 0 | 0 | 0 | 0 | 0 | 0 | LUUA | GP_Core_Ctl | VDD_Core | N/A | VDDSHV1P8 | VDDSHV3P3 | 0 | 0 | 0 | 0 | 0 | LVCMOS pinmux pool output modes are not in the SoCDB. They are assigned in the UC sheets. Therefore, all power pin mapping is hard coded into these rows. | eqep_0
eqep | _1 | eQEP LVCMOS IO | 2021-10-30 | 7 LVCMOS IO | eQEP | 1 | 0 | ON | 0 | unused | 0% | 0 | 0 | 0 | 0 | 0 | 0 | 0 | 0 | 0 | 0 | LUUA | GP_Core_Ctl | VDD_Core | N/A | VDDSHV1P8 | VDDSHV3P3 | 0 | 0 | 0 | 0 | 0 | LVCMOS pinmux pool output modes are not in the SoCDB. They are assigned in the UC sheets. Therefore, all power pin mapping is hard coded into these rows. | eqep_1
eqep | _2 | eQEP LVCMOS IO | 2021-10-30 | 7 LVCMOS IO | eQEP | 1 | 0 | ON | 0 | unused | 0% | 0 | 0 | 0 | 0 | 0 | 0 | 0 | 0 | 0 | 0 | LUUA | GP_Core_Ctl | VDD_Core | N/A | VDDSHV1P8 | VDDSHV3P3 | 0 | 0 | 0 | 0 | 0 | LVCMOS pinmux pool output modes are not in the SoCDB. They are assigned in the UC sheets. Therefore, all power pin mapping is hard coded into these rows. | eqep_2
ethernet | _port_0 | Ethernet LVCMOS IO | 2021-10-30 | 7 LVCMOS IO | Ethernet | 1 | 19.9969 | ON | 0 | rgmii_100_3p3v | 100% | 14 | 0 | 1.2169e-05 | 0 | 0 | 0 | 0 | 0 | 0 | 19.9969 | LUUA | GP_Core_Ctl | VDD_Core | N/A | VDDSHV1P8 | VDDSHV3P3 | 0 | 0 | 0 | 0 | 0 | LVCMOS pinmux pool output modes are not in the SoCDB. They are assigned in the UC sheets. Therefore, all power pin mapping is hard coded into these rows. | ethernet_port_0
ethernet | _port_1 | Ethernet LVCMOS IO | 2021-10-30 | 7 LVCMOS IO | Ethernet | 1 | 19.9969 | ON | 0 | rgmii_100_3p3v | 100% | 14 | 0 | 1.2169e-05 | 0 | 0 | 0 | 0 | 0 | 0 | 19.9969 | LUUA | GP_Core_Ctl | VDD_Core | N/A | VDDSHV1P8 | VDDSHV3P3 | 0 | 0 | 0 | 0 | 0 | LVCMOS pinmux pool output modes are not in the SoCDB. They are assigned in the UC sheets. Therefore, all power pin mapping is hard coded into these rows. | ethernet_port_1
icssm | _0 | ICSSM LVCMOS IO | 2021-10-30 | 7 LVCMOS IO | ICSSM | 1 | 29.6156 | ON | 0 | rmii_rmii_3p3v | 100% | 22 | 0 | 2.4208e-05 | 0 | 0 | 0 | 0 | 0 | 0 | 29.6156 | LUUA | GP_Core_Ctl | VDD_Core | N/A | VDDSHV1P8 | VDDSHV3P3 | 0 | 0 | 0 | 0 | 0 | LVCMOS pinmux pool output modes are not in the SoCDB. They are assigned in the UC sheets. Therefore, all power pin mapping is hard coded into these rows. | icssm_0
spi | _0 | SPI LVCMOS IO | 2021-10-30 | 7 LVCMOS IO | SPI | 1 | 21.7538 | ON | 0 | Master_25_Mbaud_3p3v | 100% | 4 | 0 | 3.0797e-06 | 0 | 0 | 0 | 0 | 0 | 0 | 21.7538 | LUUA | GP_Core_Ctl | VDD_Core | N/A | VDDSHV1P8 | VDDSHV3P3 | 0 | 0 | 0 | 0 | 0 | LVCMOS pinmux pool output modes are not in the SoCDB. They are assigned in the UC sheets. Therefore, all power pin mapping is hard coded into these rows. | spi_0
spi | _1 | SPI LVCMOS IO | 2021-10-30 | 7 LVCMOS IO | SPI | 1 | 1.8556 | ON | 0 | Master_12.5_Mbaud_1p8v | 100% | 4 | 0 | 1.5399e-06 | 0 | 0 | 0 | 0 | 1.8556 | 0 | 0 | LUUA | GP_Core_Ctl | VDD_Core | N/A | VDDSHV1P8 | VDDSHV3P3 | 0 | 0 | 0 | 0 | 0 | LVCMOS pinmux pool output modes are not in the SoCDB. They are assigned in the UC sheets. Therefore, all power pin mapping is hard coded into these rows. | spi_1
spi | _2 | SPI LVCMOS IO | 2021-10-30 | 7 LVCMOS IO | SPI | 1 | 1.8556 | ON | 0 | Master_12.5_Mbaud_1p8v | 100% | 4 | 0 | 1.5399e-06 | 0 | 0 | 0 | 0 | 1.8556 | 0 | 0 | LUUA | GP_Core_Ctl | VDD_Core | N/A | VDDSHV1P8 | VDDSHV3P3 | 0 | 0 | 0 | 0 | 0 | LVCMOS pinmux pool output modes are not in the SoCDB. They are assigned in the UC sheets. Therefore, all power pin mapping is hard coded into these rows. | spi_2
spi | _3 | SPI LVCMOS IO | 2021-10-30 | 7 LVCMOS IO | SPI | 1 | 0 | ON | 0 | unused | 0% | 0 | 0 | 0 | 0 | 0 | 0 | 0 | 0 | 0 | 0 | LUUA | GP_Core_Ctl | VDD_Core | N/A | VDDSHV1P8 | VDDSHV3P3 | 0 | 0 | 0 | 0 | 0 | LVCMOS pinmux pool output modes are not in the SoCDB. They are assigned in the UC sheets. Therefore, all power pin mapping is hard coded into these rows. | spi_3
spi | _4 | SPI LVCMOS IO | 2021-10-30 | 7 LVCMOS IO | SPI | 1 | 0 | ON | 0 | unused | 0% | 0 | 0 | 0 | 0 | 0 | 0 | 0 | 0 | 0 | 0 | LUUA | GP_Core_Ctl | VDD_Core | N/A | VDDSHV1P8 | VDDSHV3P3 | 0 | 0 | 0 | 0 | 0 | LVCMOS pinmux pool output modes are not in the SoCDB. They are assigned in the UC sheets. Therefore, all power pin mapping is hard coded into these rows. | spi_4
gpio | _0 | GPIO LVCMOS IO | 2021-10-30 | 7 LVCMOS IO | GPIO | 1 | 0 | ON | 0 | unused | 0% | 0 | 0 | 0 | 0 | 0 | 0 | 0 | 0 | 0 | 0 | LUUA | GP_Core_Ctl | VDD_Core | N/A | VDDSHV1P8 | VDDSHV3P3 | 0 | 0 | 0 | 0 | 0 | LVCMOS pinmux pool output modes are not in the SoCDB. They are assigned in the UC sheets. Therefore, all power pin mapping is hard coded into these rows. | gpio_0
gpio | _1 | GPIO LVCMOS IO | 2021-10-30 | 7 LVCMOS IO | GPIO | 1 | 0 | ON | 0 | unused | 0% | 0 | 0 | 0 | 0 | 0 | 0 | 0 | 0 | 0 | 0 | LUUA | GP_Core_Ctl | VDD_Core | N/A | VDDSHV1P8 | VDDSHV3P3 | 0 | 0 | 0 | 0 | 0 | LVCMOS pinmux pool output modes are not in the SoCDB. They are assigned in the UC sheets. Therefore, all power pin mapping is hard coded into these rows. | gpio_1
PRWDWUWSWEWCDGSDIO | _mmc_1 | SDIO - 1 bit | 2021-10-30 | 6 IO | Special | 7 | 8.1354 | ON | 0 | ddr_200mbs | 100% | 0 | 0 | 8.5538e-05 | 0 | 0 | 0 | 0 | 8.1353 | 0 | 0 | LUUB | GP_Core_CTL | VDD_CORE | N/A | VDDSHV1P8 | VDDSHV3P3 | 0 | 0 | 0 | 0 | 0 | Strictly speaking, this should be LUUD method (there is clock idle power when 0% used), but we set dyn conservatively to account for this intercept and keep eqn simple. | PRWDWUWSWEWCDGSDIO_mmc_1
PRWDWUWSWEWCDGSDIO | _mmc_2 | SDIO - 1 bit | 2021-10-30 | 6 IO | Special | 7 | 8.1354 | ON | 0 | ddr_200mbs | 100% | 0 | 0 | 8.5538e-05 | 0 | 0 | 0 | 0 | 8.1353 | 0 | 0 | LUUB | GP_Core_CTL | VDD_CORE | N/A | VDDSHV1P8 | VDDSHV3P3 | 0 | 0 | 0 | 0 | 0 | Strictly speaking, this should be LUUD method (there is clock idle power when 0% used), but we set dyn conservatively to account for this intercept and keep eqn simple. | PRWDWUWSWEWCDGSDIO_mmc_2
PRWDWUWSWEWCDGSDIO | _mmc_0 | SDIO - 1 bit | 2021-10-30 | 6 IO | Special | 11 | 0 | ON | 0 | hs400 | 100% | 0 | 0 | 0 | 0 | 0 | 0 | 0 | 0 | 0 | 0 | LUUB | GP_Core_CTL | VDD_CORE | N/A | VDDSHV1P8 | VDDSHV3P3 | 0 | 0 | 0 | 0 | 0 | Strictly speaking, this should be LUUD method (there is clock idle power when 0% used), but we set dyn conservatively to account for this intercept and keep eqn simple. | PRWDWUWSWEWCDGSDIO_mmc_0
ddr16_1600_ios | _0 | LP/DDR4-16 IO 1600 | 2021-10-30 | 6 IO | DDR-PHY | 1 | 206.468 | ON | 0 | lpddr4_1600_16 | 100% | 0 | 9.3428 | 31.203 | 0 | 0 | 0 | 0.092008 | 130.7 | 0.13012 | 35 | LUUD | GP_Core_CTL | VDD_CORE | N/A | VDDS_DDR | VDDS_DDR_C | 0 | 0 | 0 | 0 | 0 | The DDR PHY IOs have a unique dynamic formula for every supply. It assumes 50% read/write for the utilized part and idle for the unutilized part. | ddr16_1600_ios_0
sam62_m4ss_wrap | _0 | Blazer (M4F w/256KB) | sam62_pg10_20211102 | 1 Processor | ARM_MCU | 1 | 41.6826 | ON | 400 | 400 | 100% | 0 | 10.9251 | 19.4667 | 11.2908 | 0 | 0 | 0 | 0 | 0 | 0 | SI | PD_MCU_M4F | VDD_CORE | N/A | N/A | N/A | 1 | 13.56% | 50% | 60% | 53.6 | The Vx1 macro is a display data standard used on the DLPC8430. It is a receiver only and it's under development. Power is estimated at this time. | sam62_m4ss_wrap_0
sam62_dm_wrap | _0 | Pulsar UL (DM) AM62 | sam62_pg10_20211102 | 1 Processor | ARM_MCU | 1 | 74.7488 | ON | 400 | 400 | 100% | 0 | 15.2952 | 55.5018 | 3.9518 | 0 | 0 | 0 | 0 | 0 | 0 | SI | GP_Core_CTL | VDD_CORE | N/A | N/A | N/A | 2 | 8% | 30% | 36% | 254.7 | The Vx1 macro is a display data standard used on the DLPC8430. It is a receiver only and it's under development. Power is estimated at this time. | sam62_dm_wrap_0
sam62_a53_dual_wrap_cba_cpu_phys | _0 | A53 CPU 1.4 GHz AM62 | sam62_pg10_20211102 | 1 Processor | ARM_MPU | 1 | 139.4603 | ON | 1250 | 1400 | 100% | 0 | 69.0103 | 62.5465 | 7.9036 | 0 | 0 | 0 | 0 | 0 | 0 | SI | PD_A53_0 | VDD_CORE | N/A | N/A | N/A | 4 | 2.783% | 15.23% | 18.27% | 504.9 | The Vx1 macro is a display data standard used on the DLPC8430. It is a receiver only and it's under development. Power is estimated at this time. | sam62_a53_dual_wrap_cba_cpu_phys_0
sam62_a53_dual_wrap_cba_cpu_phys | _1 | A53 CPU 1.4 GHz AM62 | sam62_pg10_20211102 | 1 Processor | ARM_MPU | 1 | 139.4603 | ON | 1250 | 1400 | 100% | 0 | 69.0103 | 62.5465 | 7.9036 | 0 | 0 | 0 | 0 | 0 | 0 | SI | PD_A53_1 | VDD_CORE | N/A | N/A | N/A | 4 | 2.783% | 15.23% | 18.27% | 504.9 | The Vx1 macro is a display data standard used on the DLPC8430. It is a receiver only and it's under development. Power is estimated at this time. | sam62_a53_dual_wrap_cba_cpu_phys_1
sam62_a53_dual_wrap_cba_cpu_phys | _2 | A53 CPU 1.4 GHz AM62 | sam62_pg10_20211102 | 1 Processor | ARM_MPU | 1 | 139.4603 | ON | 1250 | 1400 | 100% | 0 | 69.0103 | 62.5465 | 7.9036 | 0 | 0 | 0 | 0 | 0 | 0 | SI | PD_A53_2 | VDD_CORE | N/A | N/A | N/A | 4 | 2.783% | 15.23% | 18.27% | 504.9 | The Vx1 macro is a display data standard used on the DLPC8430. It is a receiver only and it's under development. Power is estimated at this time. | sam62_a53_dual_wrap_cba_cpu_phys_2
sam62_a53_dual_wrap_cba_cpu_phys | _3 | A53 CPU 1.4 GHz AM62 | sam62_pg10_20211102 | 1 Processor | ARM_MPU | 1 | 139.4603 | ON | 1250 | 1400 | 100% | 0 | 69.0103 | 62.5465 | 7.9036 | 0 | 0 | 0 | 0 | 0 | 0 | SI | PD_A53_3 | VDD_CORE | N/A | N/A | N/A | 4 | 2.783% | 15.23% | 18.27% | 504.9 | The Vx1 macro is a display data standard used on the DLPC8430. It is a receiver only and it's under development. Power is estimated at this time. | sam62_a53_dual_wrap_cba_cpu_phys_3
sam62_a53_512kb_wrap | _0 | A53 Quad Cluster 1.4 GHz 512KB AM62 | sam62_pg10_20211102 | 1 Processor | ARM_MPU | 1 | 156.079 | ON | 1250 | 0 | 100% | 0 | 93.1365 | 39.006 | 23.9365 | 0 | 0 | 0 | 0 | 0 | 0 | SI | PD_A53_cluster_0 | VDD_CORE | N/A | N/A | N/A | 4 | 7.852% | 10% | 15% | 537 | The Vx1 macro is a display data standard used on the DLPC8430. It is a receiver only and it's under development. Power is estimated at this time. | sam62_a53_512kb_wrap_0
sam62_cpsw3_wrap | _0 | CPSW3x eAVB AM62 | sam62_pg10_20211102 | 2 ASPE | Networking | 1 | 67.3752 | ON | 250 | 0 | 100% | 0 | 8.467 | 57.2146 | 1.6936 | 0 | 0 | 0 | 0 | 0 | 0 | SI | PD_CPSW | VDD_CORE | N/A | N/A | N/A | 2 | 30.3% | 48% | 57.6% | 164.1 | The Vx1 macro is a display data standard used on the DLPC8430. It is a receiver only and it's under development. Power is estimated at this time. | sam62_cpsw3_wrap_0
sam62_icss_m_wrap | _0 | ICSSM | sam62_pg10_20211102 | 2 ASPE | Networking | 1 | 37.9482 | ON | 250 | 0 | 100% | 0 | 8.1028 | 25.1033 | 4.7421 | 0 | 0 | 0 | 0 | 0 | 0 | SI | PD_ICSSM | VDD_CORE | N/A | N/A | N/A | 1 | 17.6% | 32% | 38.4% | 108 | The Vx1 macro is a display data standard used on the DLPC8430. It is a receiver only and it's under development. Power is estimated at this time. | sam62_icss_m_wrap_0
sam62_dss_oldi_wrap | _0 | DSS7UL AM62 | sam62_pg10_20211102 | 2 ASPE | Display | 1 | 30.7857 | ON | 250 | 0 | 100% | 0 | 5.2805 | 23.36 | 2.1453 | 0 | 0 | 0 | 0 | 0 | 0 | SI | PD_DSS | VDD_CORE | N/A | N/A | N/A | 1 | 18.81% | 48% | 57.6% | 67 | The Vx1 macro is a display data standard used on the DLPC8430. It is a receiver only and it's under development. Power is estimated at this time. | sam62_dss_oldi_wrap_0
sam62_k3_gpu_axe116m_wrap | _0 | GPU AXE1-16C | sam62_pg10_20211102 | 2 ASPE | GPU | 1 | 178.685 | ON | 500 | 500 | 100% | 0 | 49.9824 | 121.1378 | 7.5648 | 0 | 0 | 0 | 0 | 0 | 0 | SI | PD_GPU | VDD_CORE | N/A | N/A | N/A | 1 | 3.664% | 20.07% | 32% | 831 |  | sam62_k3_gpu_axe116m_wrap_0
sam62_mcasp_wrap | _0 | MCASP AM62 | sam62_pg10_20211102 | 3 Periph | Audio | 1 | 4.6563 | ON | 250 | 333 | 100% | 0 | 0.54626 | 4.11 | 0 | 0 | 0 | 0 | 0 | 0 | 0 | SI | GP_Core_CTL | VDD_CORE | N/A | N/A | N/A | 1 | 40.34% | 72% | 86.4% | 5.9 | The Vx1 macro is a display data standard used on the DLPC8430. It is a receiver only and it's under development. Power is estimated at this time. | sam62_mcasp_wrap_0
sam62_mcasp_wrap | _1 | MCASP AM62 | sam62_pg10_20211102 | 3 Periph | Audio | 1 | 0.54626 | ON | 250 | 0 | 0% | 0 | 0.54626 | 0 | 0 | 0 | 0 | 0 | 0 | 0 | 0 | SI | GP_Core_CTL | VDD_CORE | N/A | N/A | N/A | 1 | 40.34% | 72% | 86.4% | 5.9 | The Vx1 macro is a display data standard used on the DLPC8430. It is a receiver only and it's under development. Power is estimated at this time. | sam62_mcasp_wrap_1
sam62_mcasp_wrap | _2 | MCASP AM62 | sam62_pg10_20211102 | 3 Periph | Audio | 1 | 0.54626 | ON | 250 | 0 | 0% | 0 | 0.54626 | 0 | 0 | 0 | 0 | 0 | 0 | 0 | 0 | SI | GP_Core_CTL | VDD_CORE | N/A | N/A | N/A | 1 | 40.34% | 72% | 86.4% | 5.9 | The Vx1 macro is a display data standard used on the DLPC8430. It is a receiver only and it's under development. Power is estimated at this time. | sam62_mcasp_wrap_2
sam62_csirx_wrap | _0 | CSI_RX | sam62_pg10_20211102 | 3 Periph | Camera | 1 | 31.9876 | ON | 720 | 0 | 100% | 0 | 5.3715 | 23.116 | 3.5001 | 0 | 0 | 0 | 0 | 0 | 0 | SI | GP_Core_CTL | VDD_CORE | N/A | N/A | N/A | 1 | 23.2% | 48% | 57.6% | 66.3 | The Vx1 macro is a display data standard used on the DLPC8430. It is a receiver only and it's under development. Power is estimated at this time. | sam62_csirx_wrap_0
sam62_usb2_wrap | _0 | USB2 Controller | sam62_pg10_20211102 | 3 Periph | HS_Serial | 1 | 4.8618 | ON | 125 | host_fs | 100% | 0 | 3.7327 | 0 | 1.1291 | 0 | 0 | 0 | 0 | 0 | 0 | SI | GP_Core_CTL | VDD_CORE | N/A | N/A | N/A | 1 | 28.44% | 24% | 28.8% | 45.2 | The Vx1 macro is a display data standard used on the DLPC8430. It is a receiver only and it's under development. Power is estimated at this time. | sam62_usb2_wrap_0
sam62_usb2_wrap | _1 | USB2 Controller | sam62_pg10_20211102 | 3 Periph | HS_Serial | 1 | 4.8618 | ON | 125 | device_hs | 100% | 0 | 3.7327 | 0 | 1.1291 | 0 | 0 | 0 | 0 | 0 | 0 | SI | GP_Core_CTL | VDD_CORE | N/A | N/A | N/A | 1 | 28.44% | 24% | 28.8% | 45.2 | The Vx1 macro is a display data standard used on the DLPC8430. It is a receiver only and it's under development. Power is estimated at this time. | sam62_usb2_wrap_1
sam62_emmc_4bit_wrap | _1 | EMMC 4 AM62 | sam62_pg10_20211102 | 3 Periph | Memory | 1 | 3.1757 | ON | 250 | 0 | 0% | 0 | 1.8209 | 0 | 1.3549 | 0 | 0 | 0 | 0 | 0 | 0 | SI | GP_Core_CTL | VDD_CORE | N/A | N/A | N/A | 1 | 22.37% | 48% | 57.6% | 16.4 | The Vx1 macro is a display data standard used on the DLPC8430. It is a receiver only and it's under development. Power is estimated at this time. | sam62_emmc_4bit_wrap_1
sam62_emmc_4bit_wrap | _2 | EMMC 4 AM62 | sam62_pg10_20211102 | 3 Periph | Memory | 1 | 3.1757 | ON | 250 | 0 | 0% | 0 | 1.8209 | 0 | 1.3549 | 0 | 0 | 0 | 0 | 0 | 0 | SI | GP_Core_CTL | VDD_CORE | N/A | N/A | N/A | 1 | 22.37% | 48% | 57.6% | 16.4 | The Vx1 macro is a display data standard used on the DLPC8430. It is a receiver only and it's under development. Power is estimated at this time. | sam62_emmc_4bit_wrap_2
sam62_emmc_8bit_wrap | _0 | EMMC 8 AM62 | sam62_pg10_20211102 | 3 Periph | Memory | 1 | 2.9937 | ON | 250 | 0 | 0% | 0 | 1.6388 | 0 | 1.3549 | 0 | 0 | 0 | 0 | 0 | 0 | SI | GP_Core_CTL | VDD_CORE | N/A | N/A | N/A | 3 | 23.42% | 48% | 57.6% | 16.7 | The Vx1 macro is a display data standard used on the DLPC8430. It is a receiver only and it's under development. Power is estimated at this time. | sam62_emmc_8bit_wrap_0
sam62_gpmc_elm_wrap | _0 | GPMC_ELM AM62 | sam62_pg10_20211102 | 3 Periph | Memory | 1 | 4.5734 | ON | 166.6667 | 0 | 50% | 0 | 1.1836 | 3.3898 | 0 | 0 | 0 | 0 | 0 | 0 | 0 | SI | GP_Core_CTL | VDD_CORE | N/A | N/A | N/A | 1 | 21.65% | 48% | 57.6% | 13.4 | The Vx1 macro is a display data standard used on the DLPC8430. It is a receiver only and it's under development. Power is estimated at this time. | sam62_gpmc_elm_wrap_0
sam62_ddr_wrap | _0 | LP/DDR4-16 EMIF AM62 | sam62_pg10_20211102 | 3 Periph | Memory | 1 | 8.3759 | ON | 400 | 0 | 0% | 0 | 8.3759 | 0 | 0 | 0 | 0 | 0 | 0 | 0 | 0 | SI | GP_Core_CTL | VDD_CORE | N/A | N/A | N/A | 3 | 24% | 45% | 75% | 227.7 | The Vx1 macro is a display data standard used on the DLPC8430. It is a receiver only and it's under development. Power is estimated at this time. | sam62_ddr_wrap_0
ddr16_1600_phy | _0 | LP/DDR4-16 PHY 1600 | 2021-09-14 | 3 Periph | Memory | 1 | 158.9947 | ON | 400 | 0 | 100% | 0 | 48.2526 | 110.7422 | 0 | 0 | 0 | 0 | 0 | 0 | 0 | SI | GP_Core_CTL | VDD_CORE | N/A | N/A | N/A | 0 | 13.2% | 33% | 39.6% | 462 | The Vx1 macro is a display data standard used on the DLPC8430. It is a receiver only and it's under development. Power is estimated at this time. | ddr16_1600_phy_0
sam62_debug_wrap | _0 | Debug SS AM62 | sam62_pg10_20211102 | 4 Infra | Debug | 1 | 5.022 | ON | 250 | 0 | 0% | 0 | 4.0059 | 0 | 1.0162 | 0 | 0 | 0 | 0 | 0 | 0 | SI | PD_HSM | VDD_CORE | N/A | N/A | N/A | 3 | 29.74% | 48% | 57.6% | 36.8 | The Vx1 macro is a display data standard used on the DLPC8430. It is a receiver only and it's under development. Power is estimated at this time. | sam62_debug_wrap_0
sam62_efuse_ctrl_wrap | _0 | eFuse Controller AM62 | sam62_pg10_20211102 | 4 Infra | Mix | 1 | 0.6373 | ON | 250 | 0 | 0% | 0 | 0.6373 | 0 | 0 | 0 | 0 | 0 | 0 | 0 | 0 | SI | GP_Core_CTL | VDD_CORE | N/A | N/A | N/A | 1 | 13.12% | 18% | 21.6% | 7.6 | The Vx1 macro is a display data standard used on the DLPC8430. It is a receiver only and it's under development. Power is estimated at this time. | sam62_efuse_ctrl_wrap_0
sam62_main_infra_phys | _0 | Main_infra AM62 | sam62_pg10_20211102 | 4 Infra | Mix | 1 | 8.1938 | ON | 250 | 0 | 0% | 0 | 8.1938 | 0 | 0 | 0 | 0 | 0 | 0 | 0 | 0 | SI | GP_Core_CTL | VDD_CORE | N/A | N/A | N/A | 4 | 25.7% | 40% | 48% | 53.8 | The Vx1 macro is a display data standard used on the DLPC8430. It is a receiver only and it's under development. Power is estimated at this time. | sam62_main_infra_phys_0
sam62_main_ip_wrap | _0 | Main_IP AM62 | sam62_pg10_20211102 | 4 Infra | Mix | 1 | 56.0281 | ON | 250 | 0 | 0% | 0 | 52.0763 | 0 | 3.9518 | 0 | 0 | 0 | 0 | 0 | 0 | SI | PD_HSM | VDD_CORE | N/A | N/A | N/A | 3 | 7.634% | 40% | 48% | 520.6 | The Vx1 macro is a display data standard used on the DLPC8430. It is a receiver only and it's under development. Power is estimated at this time. | sam62_main_ip_wrap_0
sam62_mcu_infra_phys | _0 | MCU_INFRA_WAKEUP AM62 | sam62_pg10_20211102 | 4 Infra | Mix | 1 | 3.0044 | ON | 200 | 0 | 0% | 0 | 3.0044 | 0 | 0 | 0 | 0 | 0 | 0 | 0 | 0 | SI | GP_Core_CTL_MCU | VDD_CORE | N/A | N/A | N/A | 1 | 17.51% | 48% | 57.6% | 21 | The Vx1 macro is a display data standard used on the DLPC8430. It is a receiver only and it's under development. Power is estimated at this time. | sam62_mcu_infra_phys_0
sam62_mcu_wrap | _0 | MCUSS AM62 | sam62_pg10_20211102 | 4 Infra | Mix | 1 | 6.7773 | ON | 333 | 0 | 0% | 0 | 6.0999 | 0 | 0.67745 | 0 | 0 | 0 | 0 | 0 | 0 | SI | PD_MCU_M4F | VDD_CORE | N/A | N/A | N/A | 4 | 16.3% | 48% | 57.6% | 51.1 | The Vx1 macro is a display data standard used on the DLPC8430. It is a receiver only and it's under development. Power is estimated at this time. | sam62_mcu_wrap_0
sam62_odp_ctrl_wrap | _0 | ODP Controller AM62 | sam62_pg10_20211102 | 4 Infra | Mix | 1 | 0.18209 | ON | 500 | 0 | 0% | 0 | 0.18209 | 0 | 0 | 0 | 0 | 0 | 0 | 0 | 0 | SI | GP_Core_CTL | VDD_CORE | N/A | N/A | N/A | 1 | 41.58% | 43% | 51.6% | 2 | The Vx1 macro is a display data standard used on the DLPC8430. It is a receiver only and it's under development. Power is estimated at this time. | sam62_odp_ctrl_wrap_0
sam62_sec_wrap | _0 | HSM AM62 | sam62_pg10_20211102 | 4 Infra | Security | 1 | 270.4642 | ON | 400 | 0 | 100% | 0 | 57.0837 | 194.6378 | 18.7427 | 0 | 0 | 0 | 0 | 0 | 0 | SI | PD_HSM | VDD_CORE | N/A | N/A | N/A | 2 | 12.08% | 40% | 48% | 669.9 | The Vx1 macro is a display data standard used on the DLPC8430. It is a receiver only and it's under development. Power is estimated at this time. | sam62_sec_wrap_0
sam62_core | _0 | AM62X Top | sam62_pg10_20211102 | 4 Infra | Top | 1 | 43.0395 | ON | 250 | 0 | 0% | 0 | 43.0395 | 0 | 0 | 0 | 0 | 0 | 0 | 0 | 0 | SI | GP_Core_CTL | VDD_CORE | N/A | N/A | N/A | 4 | 15% | 40% | 48% | 136 | The Vx1 macro is a display data standard used on the DLPC8430. It is a receiver only and it's under development. Power is estimated at this time. | sam62_core_0
sam62_pll_ctrl_wrap | _0 | PLL Controller AM62 | sam62_pg10_20211102 | 4 Infra | Mix | 2 | 0.91043 | ON | 500 | 0 | 0% | 0 | 0.91043 | 0 | 0 | 0 | 0 | 0 | 0 | 0 | 0 | SI | GP_Core_CTL | VDD_CORE | N/A | N/A | N/A | 0 | 37.3% | 26% | 31.2% | 6.3 | The Vx1 macro is a display data standard used on the DLPC8430. It is a receiver only and it's under development. Power is estimated at this time. | sam62_pll_ctrl_wrap_0
2488.5497
Note on O1: Carson, Paul: VDD dynamic power of cell - generally scaled the same way that the
Note on R1: Carson, Paul: VDD dynamic power of cell - generally scaled the same way that the
Note on T1: Carson, Paul: VDD dynamic power of cell - generally scaled the same way that the
Note on V1: Carson, Paul: VDD dynamic power of cell - generally scaled the same way that the
Note on AD1: Carson, Paul: VDD dynamic power of cell - generally scaled the same way that the
Note on AE1: Carson, Paul: VDD dynamic power of cell - generally scaled the same way that the
Note on AF1: Carson, Paul: VDD dynamic power of cell - generally scaled the same way that the
Note on AG1: Carson, Paul: VDD dynamic power of cell - generally scaled the same way that the
Note on AX1: Carson, Paul: Signals plus dedicated power and ground
Note on O93: Carson, Paul: multiply the un-utilized power by the idle power. Add this to the utilization times half of the write power and half of the read power. This assumes 50% duty cycle.
Note on T93: Carson, Paul: multiply the un-utilized power by the idle power. Add this to the utilization times half of the write power and half of the read power. This assumes 50% duty cycle.
Note on V93: Carson, Paul: multiply the un-utilized power by the idle power. Add this to the utilization times half of the write power and half of the read power. This assumes 50% duty cycle.

## MDB (hidden)
Model Database (MDB)
BLUE BOXES HAVE LOOKUP STRINGS USING A DIFFERENT FORMULA THAN THE GENERIC ONE, BECAUSE THEY MUST INCLUDE THE MODE IN THE LOOKUP. OTHER FIELDS ARE MODE AGNOSTIC.
Red boxes in the Value column are "under construction" and contain placeholder values until we get modeling details.
The table below is a named range called AIO_Table and is used everywhere in the tool. Generally you do a lookup using the "Lookup_string" and pull the "Value" column. It is the only data you actually use - the rest of the columns exist to enable data entry.
In most cases, you can safely exclude values and the tool will still work. For example, if you do not enter a state for leakage, the tool will error check and just zero it out (you obviously will be missing the leakage, but it won't tank the rest of the calculation).
Calculation Mode Key | Calculation Label | Example
Always On | AO | Always on, so the formula is a straight lookup. Most of these cells are zero power or have a fixed leakage (no dynamic component).
Straight lookup | LU | SerDes Power: = mode_power
Lookup and then multiply by utilization | LUUA | Used for LVCMOS IO only. These rows do not pull data from the SoCDB. They pull only from the UC sheet. Pull utilization. Multiply looked up value for 100% utilization by the utilization. No leakage is calculated, because leakage is associated with the cells, whereas the LVCMOS IO power is not associated with specific cells (it comes from the overall pinmux pool of cells). So we calculate the cell specific power in the cell rows for the LVCMOS ring, and then these LVCMOS IO power rows calculate the pinmux pool total dynamic power (board Cload and cell dynamic power combined).
Lookup and then multiply by utilization | LUUB | Used for SDIO cells on the eMMC IOs. The method is the same as for LVCMOS IOs, except they ARE associated with specific SDIO cells. So leakage and dynamic power are calculated here. These are the same power calculation formulas used in the LUUA rows, except the quantity is pulled from the SoCDB (vs. a formula that sets the qty to 1 if the term "absent" is not read in the mode column).
Lookup with utilization and WR duty cycle | LUUD | DDR IOs only. Multiply the utilization by the average power of write and read. Add the unutilized amount multiplied by the idle power.
Slope Intercept Calculation (idle + util%*(max-idle) | SI | All core subchips use SI mode. Add the idle power to the utilization multiplied by (max-idle). If Power Domain is Off or freq is zero, zero it.
Lookup_string | Cell_Name | Attribute | mode | Calc_Mode | Value | comment | Previous Value
n16_core_vdd3p3_clamp_Description | n16_core_vdd3p3_clamp | Description |  | LU | 3.3V POWER ESD | ESD structures - only need these for area calculation.
PRCUTLvcMOS_Description | PRCUTLvcMOS | Description |  | LU | PRCUT | Passive cell used in IO ring construction (no power)
n16_core_vdd_clamp_Description | n16_core_vdd_clamp | Description |  | LU | 0.8V POWER ESD | ESD structures - only need these for area calculation.
n16_core_vdda_clamp_Description | n16_core_vdda_clamp | Description |  | LU | 1.8V POWER ESD | ESD structures - only need these for area calculation.
n16_core_sig_esd_secondary_Description | n16_core_sig_esd_secondary | Description |  | LU | SIG ESD | ESD structures - only need these for area calculation.
PDBODPMACRO_Description | PDBODPMACRO | Description |  | LU | ODP IO | On Die Process Monitor - full of ring oscillators and other circuits to measure transistor parameters.
PDIDGZRESET_C161202_Description | PDIDGZRESET_C161202 | Description |  | LU | DDR Reset Input | DDR PHY reset input cell
PVDD1CDGM_C161202_Description | PVDD1CDGM_C161202 | Description |  | LU | IO Cell VDD PAD cell | Part of ESD structure to provide power and ground combo cell for IO library. See TSMC IO app note.
PVDD2CDGM_C161202_Description | PVDD2CDGM_C161202 | Description |  | LU | IO Cell VDDS PAD cell | LVCMOS support cell for power distribution. It's power is loaded into the SD cell for the group, but area is loaded on the cell.
PVDD3LDOLVCMOS_Description | PVDD3LDOLVCMOS | Description |  | LU | LVCMOS PVDD3LDO | LVCMOS support cell for power distribution. It's power is loaded into the SD cell for the group, but area is loaded on the cell.
PRBOPDDGZIIC_Description | PRBOPDDGZIIC | Description |  | LU | Open Drain - 1 bit | LVCMOS Open drain transceiver cell
PCBRTEPOCODIO_Description | PCBRTEPOCODIO | Description |  | LU | LVCMOS POC | LVCMOS support cell - used in every group of LVCMOS cells. Groups have either 3.3V or 1.8V, depending upon the user setting.
PVDD1LVCMOSM_Description | PVDD1LVCMOSM | Description |  | LU | LVCMOS PVDD1 | LVCMOS support cell for power distribution. It's power is loaded into the SD cell for the group, but area is loaded on the cell.
PVDD3LVCMOSM_Description | PVDD3LVCMOSM | Description |  | LU | LVCMOS PVDD3 power cell | LVCMOS support cell for power distribution. It's power is loaded into the SD cell for the group, but area is loaded on the cell.
PRWDWUWSWEWCDGLVCMOS_Description | PRWDWUWSWEWCDGLVCMOS | Description |  | LU | LVCMOS IO | LVCMOS GPIO IO input/output. This is the workhorse IO we use everywhere for 3.3V/1.8V dual mode operation.
PLLTS16FFCLAFRACF_Description | PLLTS16FFCLAFRACF | Description |  | LU | ADPLL - FRACF | PLL used for every device and application except J7ES and MLB on all devices
PGD_Description | PGD | Description |  | LU | PGD | Power Glitch Detector - for safety to monitor supplies for noise
N16FFC_POK_Description | N16FFC_POK | Description |  | LU | POK | Power "OK" monitor
N16FFC_POKSA_Description | N16FFC_POKSA | Description |  | LU | POKSA | Power "OK" monitor
TEF16FCLL256X32HD18_PHRM_Description | TEF16FCLL256X32HD18_PHRM | Description |  | LU | eFuse | eFuse cell - single block. Mainly this is used to model area (the datasheet is a little sparse on power from the TSMC cell)
DIVTS16FFC1TO128A_Description | DIVTS16FFC1TO128A | Description |  | LU | HSDIVIDER | High speed divider used on all devices for generating clocks just outside subchips
sd0901_rx4_Description | sd0901_rx4 | Description |  | LU | DPHY 1.2 RX - 4L | DPHY RX 4L PHY used primarily for CSI-RX. It is also used for DSI RX on DLPC8430.
sd1000_Description | sd1000 | Description |  | LU | USB2 - PHY | USB2 PHY from Cadence. Used with every USB2 or USB3 controller and usually grouped into the subchip with the controller. For power reasons we split it out and subtract the PHY area from the subchip, since Voltus cannot model it's power.
N16FFC_HFXOSC_Description | N16FFC_HFXOSC | Description |  | LU | HFOSC | High Frequency Oscillator to generate clock going to PLLs
N16FFC_LFXOSC_Description | N16FFC_LFXOSC | Description |  | LU | LFOSC | Low Frequency Oscillator used during boot.
N16FFC_RCOSC_Description | N16FFC_RCOSC | Description |  | LU | RCOSC | RC Oscillator to provide a clock in PLL bypass mode.
TODP16FFC18_C170915_Description | TODP16FFC18_C170915 | Description |  | LU | ODP | On Die Process parameter from TSMC. It's mainly here for area and IO calculation, since we won't use it in mission mode and it does not carry much leakage.
N16FFC_POR_Description | N16FFC_POR | Description |  | LU | POR | Power On Reset Cell
N16FFC_TEMP_DIODE_TOP_Description | N16FFC_TEMP_DIODE_TOP | Description |  | LU | Temp Sensing Diode | Temperature Sensing Diode
ABJSTBL5_Description | ABJSTBL5 | Description |  | LU | PVT Sensor | PVT Sensor
LVDSTS16LLBI1E_Description | LVDSTS16LLBI1E | Description |  | LU | LVDS IO | lvds transciever. Used for mlb and oldi.
canfd_Description | canfd | Description |  | LU | CANFD LVCMOS IO | See LVCMOS estimation tool for parameters (Cload etc.)
gpmc_Description | gpmc | Description |  | LU | GPMC LVCMOS IO | See LVCMOS estimation tool for parameters (Cload etc.). GPMC is a higher power LVCMOS peripheral
mcasp_Description | mcasp | Description |  | LU | McASP LVCMOS IO | See LVCMOS estimation tool for parameters (Cload etc.). McASP is medium power since it can have many IOs at modest frequency.
uart_Description | uart | Description |  | LU | UART LVCMOS IO | See LVCMOS estimation tool for parameters (Cload etc.). UARTs don't have a lot of IOs or high speed, so they are low power
uart_modem_Description | uart_modem | Description |  | LU | UART Modem LVCMOS IO | See LVCMOS estimation tool for parameters (Cload etc.). One UART in Jacinto and Sitara is bonded out as a Modem type and has more IOs, but it's still low power.
dpi_Description | dpi | Description |  | LU | DPI LVCMOS IO | See LVCMOS estimation tool for parameters (Cload etc.). DPI = Display Port & is higher power.
i2c_od_Description | i2c_od | Description |  | LU | I2C_OD LVCMOS IO | See LVCMOS estimation tool for parameters (Cload etc.). I2C open drain goes up to 3.4 mts but is still very low power
i2c_Description | i2c | Description |  | LU | I2C LVCMOS IO | See LVCMOS estimation tool for parameters (Cload etc.). I2C is a very low power peripheral
epwm_Description | epwm | Description |  | LU | ePWM LVCMOS IO | See LVCMOS estimation tool for parameters (Cload etc.). ePWM is low power
fssul_Description | fssul | Description |  | LU | FSSUL LVCMOS IO | See LVCMOS estimation tool for parameters (Cload etc.). Models OSPI/QSPI only
ecap_Description | ecap | Description |  | LU | eCAP LVCMOS IO | See LVCMOS estimation tool for parameters (Cload etc.). eCAP is low power
eqep_Description | eqep | Description |  | LU | eQEP LVCMOS IO | See LVCMOS estimation tool for parameters (Cload etc.). eQEP is low power
ethernet_Description | ethernet | Description |  | LU | Ethernet LVCMOS IO | See LVCMOS estimation tool for parameters (Cload etc.). Ethernet is a higher power peripheral
icssm_Description | icssm | Description |  | LU | ICSSM LVCMOS IO | See LVCMOS estimation tool for parameters (Cload etc.). ICSSM is medium power and has many modes
spi_Description | spi | Description |  | LU | SPI LVCMOS IO | See LVCMOS estimation tool for parameters (Cload etc.). SPI has the potential to be a medium powered IO if used at 40 mbs.
gpio_Description | gpio | Description |  | LU | GPIO LVCMOS IO | See LVCMOS estimation tool for parameters (Cload etc.). Kind of impossible to accuraely model GPIO, since we don't know what they do by definition.
PRWDWUWSWEWCDGSDIO_Description | PRWDWUWSWEWCDGSDIO | Description |  | LU | SDIO - 1 bit | SDIO IO buffer. This is used to construct eMMC4 IOs or in Sitara, eMMC8 instead of the Arasan PHY.
ddr16_1600_ios_Description | ddr16_1600_ios | Description |  | LU | LP/DDR4-16 IO 1600 | LPDDR4/DDR4 PHY (IO part) used on AM64 and AM62. Lower power and 1600 MTS max
sam62_m4ss_wrap_Description | sam62_m4ss_wrap | Description |  | SI | Blazer (M4F w/256KB) | Blazer (M4F w/256KB) sub-chip - data pulled from tracker using the tag contained in the tag row
sam62_dm_wrap_Description | sam62_dm_wrap | Description |  | SI | Pulsar UL (DM) AM62 | Pulsar UL (DM) AM62 sub-chip - data pulled from tracker using the tag contained in the tag row
sam62_a53_dual_wrap_cba_cpu_phys_Description | sam62_a53_dual_wrap_cba_cpu_phys | Description |  | SI | A53 CPU 1.4 GHz AM62 | A53 CPU 1.4 GHz AM62 sub-chip - data pulled from tracker using the tag contained in the tag row
sam62_a53_512kb_wrap_Description | sam62_a53_512kb_wrap | Description |  | SI | A53 Quad Cluster 1.4 GHz 512KB AM62 | A53 Quad Cluster 1.4 GHz 512KB AM62 sub-chip - data pulled from tracker using the tag contained in the tag row
sam62_cpsw3_wrap_Description | sam62_cpsw3_wrap | Description |  | SI | CPSW3x eAVB AM62 | CPSW3x eAVB AM62 sub-chip - data pulled from tracker using the tag contained in the tag row
sam62_icss_m_wrap_Description | sam62_icss_m_wrap | Description |  | SI | ICSSM | ICSSM sub-chip - data pulled from tracker using the tag contained in the tag row
sam62_dss_oldi_wrap_Description | sam62_dss_oldi_wrap | Description |  | SI | DSS7UL AM62 | DSS7UL AM62 sub-chip - data pulled from tracker using the tag contained in the tag row
sam62_k3_gpu_axe116m_wrap_Description | sam62_k3_gpu_axe116m_wrap | Description |  | SI | GPU AXE1-16C | GPU AXE1-16C sub-chip - data pulled from tracker using the tag contained in the tag row
sam62_mcasp_wrap_Description | sam62_mcasp_wrap | Description |  | SI | MCASP AM62 | MCASP AM62 sub-chip - data pulled from tracker using the tag contained in the tag row
sam62_csirx_wrap_Description | sam62_csirx_wrap | Description |  | SI | CSI_RX | CSI_RX sub-chip - data pulled from tracker using the tag contained in the tag row
sam62_usb2_wrap_Description | sam62_usb2_wrap | Description |  | SI | USB2 Controller | USB2 Controller sub-chip - data pulled from tracker using the tag contained in the tag row
sam62_emmc_4bit_wrap_Description | sam62_emmc_4bit_wrap | Description |  | SI | EMMC 4 AM62 | EMMC 4 AM62 sub-chip - data pulled from tracker using the tag contained in the tag row
sam62_emmc_8bit_wrap_Description | sam62_emmc_8bit_wrap | Description |  | SI | EMMC 8 AM62 | EMMC 8 AM62 sub-chip - data pulled from tracker using the tag contained in the tag row
sam62_gpmc_elm_wrap_Description | sam62_gpmc_elm_wrap | Description |  | SI | GPMC_ELM AM62 | GPMC_ELM AM62 sub-chip - data pulled from tracker using the tag contained in the tag row
sam62_ddr_wrap_Description | sam62_ddr_wrap | Description |  | SI | LP/DDR4-16 EMIF AM62 | LP/DDR4-16 EMIF AM62 sub-chip - data pulled from tracker using the tag contained in the tag row
ddr16_1600_phy_Description | ddr16_1600_phy | Description |  | SI | LP/DDR4-16 PHY 1600 | LP/DDR4-16 PHY 1600 sub-chip - data pulled from tracker using the tag contained in the tag row
sam62_debug_wrap_Description | sam62_debug_wrap | Description |  | SI | Debug SS AM62 | Debug SS AM62 sub-chip - data pulled from tracker using the tag contained in the tag row
sam62_efuse_ctrl_wrap_Description | sam62_efuse_ctrl_wrap | Description |  | SI | eFuse Controller AM62 | eFuse Controller AM62 sub-chip - data pulled from tracker using the tag contained in the tag row
sam62_main_infra_phys_Description | sam62_main_infra_phys | Description |  | SI | Main_infra AM62 | Main_infra AM62 sub-chip - data pulled from tracker using the tag contained in the tag row
sam62_main_ip_wrap_Description | sam62_main_ip_wrap | Description |  | SI | Main_IP AM62 | Main_IP AM62 sub-chip - data pulled from tracker using the tag contained in the tag row
sam62_mcu_infra_phys_Description | sam62_mcu_infra_phys | Description |  | SI | MCU_INFRA_WAKEUP AM62 | MCU_INFRA_WAKEUP AM62 sub-chip - data pulled from tracker using the tag contained in the tag row
sam62_mcu_wrap_Description | sam62_mcu_wrap | Description |  | SI | MCUSS AM62 | MCUSS AM62 sub-chip - data pulled from tracker using the tag contained in the tag row
sam62_odp_ctrl_wrap_Description | sam62_odp_ctrl_wrap | Description |  | SI | ODP Controller AM62 | ODP Controller AM62 sub-chip - data pulled from tracker using the tag contained in the tag row
sam62_sec_wrap_Description | sam62_sec_wrap | Description |  | SI | HSM AM62 | HSM AM62 sub-chip - data pulled from tracker using the tag contained in the tag row
sam62_core_Description | sam62_core | Description |  | SI | AM62X Top | AM62X Top sub-chip - data pulled from tracker using the tag contained in the tag row
sam62_pll_ctrl_wrap_Description | sam62_pll_ctrl_wrap | Description |  | SI | PLL Controller AM62 | PLL Controller AM62 sub-chip - data pulled from tracker using the tag contained in the tag row
n16_core_vdd3p3_clamp_First_SoC | n16_core_vdd3p3_clamp | First_SoC |  | LU | J7ES | Backplane hard IP - most was first used on J7ES, but a few were added later.
sam62_m4ss_wrap_freq_trk | sam62_m4ss_wrap | freq_trk |  | SI | 400 | timing closure frequency
sam62_dm_wrap_freq_trk | sam62_dm_wrap | freq_trk |  | SI | 400 | timing closure frequency
sam62_a53_dual_wrap_cba_cpu_phys_freq_trk | sam62_a53_dual_wrap_cba_cpu_phys | freq_trk |  | SI | 1250 | timing closure frequency
sam62_a53_512kb_wrap_freq_trk | sam62_a53_512kb_wrap | freq_trk |  | SI | 1250 | timing closure frequency
sam62_cpsw3_wrap_freq_trk | sam62_cpsw3_wrap | freq_trk |  | SI | 250 | timing closure frequency
sam62_icss_m_wrap_freq_trk | sam62_icss_m_wrap | freq_trk |  | SI | 250 | timing closure frequency
sam62_dss_oldi_wrap_freq_trk | sam62_dss_oldi_wrap | freq_trk |  | SI | 250 | timing closure frequency
sam62_k3_gpu_axe116m_wrap_freq_trk | sam62_k3_gpu_axe116m_wrap | freq_trk |  | SI | 500 | timing closure frequency
sam62_mcasp_wrap_freq_trk | sam62_mcasp_wrap | freq_trk |  | SI | 250 | timing closure frequency
sam62_csirx_wrap_freq_trk | sam62_csirx_wrap | freq_trk |  | SI | 720 | timing closure frequency
sam62_usb2_wrap_freq_trk | sam62_usb2_wrap | freq_trk |  | SI | 125 | timing closure frequency
sam62_emmc_4bit_wrap_freq_trk | sam62_emmc_4bit_wrap | freq_trk |  | SI | 250 | timing closure frequency
sam62_emmc_8bit_wrap_freq_trk | sam62_emmc_8bit_wrap | freq_trk |  | SI | 250 | timing closure frequency
sam62_gpmc_elm_wrap_freq_trk | sam62_gpmc_elm_wrap | freq_trk |  | SI | 166.6667 | timing closure frequency
sam62_ddr_wrap_freq_trk | sam62_ddr_wrap | freq_trk |  | SI | 400 | timing closure frequency
ddr16_1600_phy_freq_trk | ddr16_1600_phy | freq_trk |  | SI | 400 | timing closure frequency
sam62_debug_wrap_freq_trk | sam62_debug_wrap | freq_trk |  | SI | 250 | timing closure frequency
sam62_efuse_ctrl_wrap_freq_trk | sam62_efuse_ctrl_wrap | freq_trk |  | SI | 250 | timing closure frequency
sam62_main_infra_phys_freq_trk | sam62_main_infra_phys | freq_trk |  | SI | 250 | timing closure frequency
sam62_main_ip_wrap_freq_trk | sam62_main_ip_wrap | freq_trk |  | SI | 250 | timing closure frequency
sam62_mcu_infra_phys_freq_trk | sam62_mcu_infra_phys | freq_trk |  | SI | 200 | timing closure frequency
sam62_mcu_wrap_freq_trk | sam62_mcu_wrap | freq_trk |  | SI | 333 | timing closure frequency
sam62_odp_ctrl_wrap_freq_trk | sam62_odp_ctrl_wrap | freq_trk |  | SI | 500 | timing closure frequency
sam62_sec_wrap_freq_trk | sam62_sec_wrap | freq_trk |  | SI | 400 | timing closure frequency
sam62_core_freq_trk | sam62_core | freq_trk |  | SI | 250 | most nets will be vbus at top - and that 250 mhz for wide busses
sam62_pll_ctrl_wrap_freq_trk | sam62_pll_ctrl_wrap | freq_trk |  | SI | 500 | timing closure frequency
n16_core_vdd3p3_clamp_Function | n16_core_vdd3p3_clamp | Function |  | LU | Passives | ESD structures - only need these for area calculation.
PRCUTLvcMOS_Function | PRCUTLvcMOS | Function |  | LU | Passives
n16_core_vdd_clamp_Function | n16_core_vdd_clamp | Function |  | LU | Passives | ESD structures - only need these for area calculation.
n16_core_vdda_clamp_Function | n16_core_vdda_clamp | Function |  | LU | Passives | ESD structures - only need these for area calculation.
n16_core_sig_esd_secondary_Function | n16_core_sig_esd_secondary | Function |  | LU | Passives | ESD structures - only need these for area calculation.
PDBODPMACRO_Function | PDBODPMACRO | Function |  | LU | Special | On Die Process Monitor - full of ring oscillators and other circuits to measure transistor parameters.
PDIDGZRESET_C161202_Function | PDIDGZRESET_C161202 | Function |  | LU | LVCMOS | DDR PHY reset input cell
PVDD1CDGM_C161202_Function | PVDD1CDGM_C161202 | Function |  | LU | LVCMOS
PVDD2CDGM_C161202_Function | PVDD2CDGM_C161202 | Function |  | LU | LVCMOS
PVDD3LDOLVCMOS_Function | PVDD3LDOLVCMOS | Function |  | LU | LVCMOS
PRBOPDDGZIIC_Function | PRBOPDDGZIIC | Function |  | LU | LVCMOS
PCBRTEPOCODIO_Function | PCBRTEPOCODIO | Function |  | LU | LVCMOS | LVCMOS support cell - used in every group of LVCMOS cells. Groups have either 3.3V or 1.8V, depending upon the user setting.
PVDD1LVCMOSM_Function | PVDD1LVCMOSM | Function |  | LU | LVCMOS
PVDD3LVCMOSM_Function | PVDD3LVCMOSM | Function |  | LU | LVCMOS
PRWDWUWSWEWCDGLVCMOS_Function | PRWDWUWSWEWCDGLVCMOS | Function |  | LU | LVCMOS
PLLTS16FFCLAFRACF_Function | PLLTS16FFCLAFRACF | Function |  | LU | Clocking | PLL used for every device and application except J7ES and MLB on all devices
PGD_Function | PGD | Function |  | LU | Power | Power Glitch Detector - for safety to monitor supplies for noise
N16FFC_POK_Function | N16FFC_POK | Function |  | LU | Power | Power "OK" monitor
N16FFC_POKSA_Function | N16FFC_POKSA | Function |  | LU | Power | Power "OK" monitor
TEF16FCLL256X32HD18_PHRM_Function | TEF16FCLL256X32HD18_PHRM | Function |  | LU | eFuse
DIVTS16FFC1TO128A_Function | DIVTS16FFC1TO128A | Function |  | LU | Clocking
sd0901_rx4_Function | sd0901_rx4 | Function |  | LU | SerDes | DPHY RX 4L
sd1000_Function | sd1000 | Function |  | LU | Special | USB2 PHY
N16FFC_HFXOSC_Function | N16FFC_HFXOSC | Function |  | LU | OSC | High Frequency Oscillator to generate clock going to PLLs
N16FFC_LFXOSC_Function | N16FFC_LFXOSC | Function |  | LU | OSC | Low Frequency Oscillator used during boot.
N16FFC_RCOSC_Function | N16FFC_RCOSC | Function |  | LU | OSC | RC Oscillator to provide a clock in PLL bypass mode.
TODP16FFC18_C170915_Function | TODP16FFC18_C170915 | Function |  | LU | Special
N16FFC_POR_Function | N16FFC_POR | Function |  | LU | Special | Power On Reset Cell
N16FFC_TEMP_DIODE_TOP_Function | N16FFC_TEMP_DIODE_TOP | Function |  | LU | Special | Temperature Sensing Diode
ABJSTBL5_Function | ABJSTBL5 | Function |  | LU | Monitor | PVT Sensor
LVDSTS16LLBI1E_Function | LVDSTS16LLBI1E | Function |  | LU | Special | lvds transciever. Used for mlb and oldi.
canfd_Function | canfd | Function |  | LU | CANFD | LVCMOS VDDS power estimation
gpmc_Function | gpmc | Function |  | LU | GPMC | LVCMOS VDDS power estimation
mcasp_Function | mcasp | Function |  | LU | McASP | LVCMOS VDDS power estimation
uart_Function | uart | Function |  | LU | uart
uart_modem_Function | uart_modem | Function |  | LU | uart_modem
dpi_Function | dpi | Function |  | LU | DPI Display | LVCMOS VDDS power estimation
i2c_od_Function | i2c_od | Function |  | LU | I2C with OD
i2c_Function | i2c | Function |  | LU | I2C | LVCMOS attached I2C emulate the Open drain by going Hi-Z…and are limited to 400 kbs or less (most of the I2C are like this)
epwm_Function | epwm | Function |  | LU | ePWM
fssul_Function | fssul | Function |  | LU | OSPI/QSPI | LVCMOS VDDS power estimation
ecap_Function | ecap | Function |  | LU | eCAP | eCAP can be used either for PWM capture of audio samples, rotating machinery data, hall sensor data, or time measurements.
eqep_Function | eqep | Function |  | LU | eQEP | eQEP has 2 inputs for quadrature clock and direction counts and two IOs for strobe an an index io. It's low power.
ethernet_Function | ethernet | Function |  | LU | Ethernet | LVCMOS VDDS power estimation
icssm_Function | icssm | Function |  | LU | ICSSM | LVCMOS VDDS power estimation
spi_Function | spi | Function |  | LU | SPI | LVCMOS VDDS power estimation
gpio_Function | gpio | Function |  | LU | GPIO | modeling just 1 bit of GPIO as a 1 mbs output into 25 pf. The GPIO module can support 16 IO and 9 banks…so you have to overload it to emulate
PRWDWUWSWEWCDGSDIO_Function | PRWDWUWSWEWCDGSDIO | Function |  | LU | Special
ddr16_1600_ios_Function | ddr16_1600_ios | Function |  | LU | DDR-PHY | LPDDR4/DDR4 IOs used on AM64 and AM62. Lower power and limited to 1600.
sam62_m4ss_wrap_Function | sam62_m4ss_wrap | Function |  | SI | ARM_MCU | Subchip Type
sam62_dm_wrap_Function | sam62_dm_wrap | Function |  | SI | ARM_MCU | Subchip Type
sam62_a53_dual_wrap_cba_cpu_phys_Function | sam62_a53_dual_wrap_cba_cpu_phys | Function |  | SI | ARM_MPU | Subchip Type
sam62_a53_512kb_wrap_Function | sam62_a53_512kb_wrap | Function |  | SI | ARM_MPU | Subchip Type
sam62_cpsw3_wrap_Function | sam62_cpsw3_wrap | Function |  | SI | Networking | Subchip Type
sam62_icss_m_wrap_Function | sam62_icss_m_wrap | Function |  | SI | Networking | Subchip Type
sam62_dss_oldi_wrap_Function | sam62_dss_oldi_wrap | Function |  | SI | Display | Subchip Type
sam62_k3_gpu_axe116m_wrap_Function | sam62_k3_gpu_axe116m_wrap | Function |  | SI | GPU | Subchip Type
sam62_mcasp_wrap_Function | sam62_mcasp_wrap | Function |  | SI | Audio | Subchip Type
sam62_csirx_wrap_Function | sam62_csirx_wrap | Function |  | SI | Camera | Subchip Type
sam62_usb2_wrap_Function | sam62_usb2_wrap | Function |  | SI | HS_Serial | Subchip Type
sam62_emmc_4bit_wrap_Function | sam62_emmc_4bit_wrap | Function |  | SI | Memory | Subchip Type
sam62_emmc_8bit_wrap_Function | sam62_emmc_8bit_wrap | Function |  | SI | Memory | Subchip Type
sam62_gpmc_elm_wrap_Function | sam62_gpmc_elm_wrap | Function |  | SI | Memory | Subchip Type
sam62_ddr_wrap_Function | sam62_ddr_wrap | Function |  | SI | Memory | Subchip Type
ddr16_1600_phy_Function | ddr16_1600_phy | Function |  | SI | Memory | Subchip Type
sam62_debug_wrap_Function | sam62_debug_wrap | Function |  | SI | Debug | Subchip Type
sam62_efuse_ctrl_wrap_Function | sam62_efuse_ctrl_wrap | Function |  | SI | Mix | Subchip Type
sam62_main_infra_phys_Function | sam62_main_infra_phys | Function |  | SI | Mix | Subchip Type
sam62_main_ip_wrap_Function | sam62_main_ip_wrap | Function |  | SI | Mix | Subchip Type
sam62_mcu_infra_phys_Function | sam62_mcu_infra_phys | Function |  | SI | Mix | Subchip Type
sam62_mcu_wrap_Function | sam62_mcu_wrap | Function |  | SI | Mix | Subchip Type
sam62_odp_ctrl_wrap_Function | sam62_odp_ctrl_wrap | Function |  | SI | Mix | Subchip Type
sam62_sec_wrap_Function | sam62_sec_wrap | Function |  | SI | Security | Subchip Type
sam62_core_Function | sam62_core | Function |  | SI | Top | top level cts, hold buffers, and repeaters for AM62 PG1
sam62_pll_ctrl_wrap_Function | sam62_pll_ctrl_wrap | Function |  | SI | Mix | Subchip Type
sam62_m4ss_wrap_lvt16_pct | sam62_m4ss_wrap | lvt16_pct |  | SI | 4% | Subchip max dynamic power (tracker corner) | 4%
sam62_dm_wrap_lvt16_pct | sam62_dm_wrap | lvt16_pct |  | SI | 10% | Subchip max dynamic power (tracker corner) | 10%
sam62_a53_dual_wrap_cba_cpu_phys_lvt16_pct | sam62_a53_dual_wrap_cba_cpu_phys | lvt16_pct |  | SI | 13% | Subchip max dynamic power (tracker corner) | 13%
sam62_a53_512kb_wrap_lvt16_pct | sam62_a53_512kb_wrap | lvt16_pct |  | SI | 13% | Subchip max dynamic power (tracker corner) | 14%
sam62_cpsw3_wrap_lvt16_pct | sam62_cpsw3_wrap | lvt16_pct |  | SI | 4% | Subchip max dynamic power (tracker corner) | 4%
sam62_icss_m_wrap_lvt16_pct | sam62_icss_m_wrap | lvt16_pct |  | SI | 6% | Subchip max dynamic power (tracker corner) | 6%
sam62_dss_oldi_wrap_lvt16_pct | sam62_dss_oldi_wrap | lvt16_pct |  | SI | 5% | Subchip max dynamic power (tracker corner) | 5%
sam62_k3_gpu_axe116m_wrap_lvt16_pct | sam62_k3_gpu_axe116m_wrap | lvt16_pct |  | SI | 7% | Subchip max dynamic power (tracker corner) | 7%
sam62_mcasp_wrap_lvt16_pct | sam62_mcasp_wrap | lvt16_pct |  | SI | 11% | Subchip max dynamic power (tracker corner) | 11%
sam62_csirx_wrap_lvt16_pct | sam62_csirx_wrap | lvt16_pct |  | SI | 10% | Subchip max dynamic power (tracker corner) | 10%
sam62_usb2_wrap_lvt16_pct | sam62_usb2_wrap | lvt16_pct |  | SI | 6% | Subchip max dynamic power (tracker corner) | 6%
sam62_emmc_4bit_wrap_lvt16_pct | sam62_emmc_4bit_wrap | lvt16_pct |  | SI | 12% | Subchip max dynamic power (tracker corner) | 12%
sam62_emmc_8bit_wrap_lvt16_pct | sam62_emmc_8bit_wrap | lvt16_pct |  | SI | 9% | Subchip max dynamic power (tracker corner) | 9%
sam62_gpmc_elm_wrap_lvt16_pct | sam62_gpmc_elm_wrap | lvt16_pct |  | SI | 9% | Subchip max dynamic power (tracker corner) | 9%
sam62_ddr_wrap_lvt16_pct | sam62_ddr_wrap | lvt16_pct |  | SI | 6% | Subchip max dynamic power (tracker corner) | 6%
ddr16_1600_phy_lvt16_pct | ddr16_1600_phy | lvt16_pct |  | SI | 30% | Cadence blocked the usage of ULVT in the 1600 version, and only used 16 ch leng.
sam62_debug_wrap_lvt16_pct | sam62_debug_wrap | lvt16_pct |  | SI | 12% | Subchip max dynamic power (tracker corner) | 12%
sam62_efuse_ctrl_wrap_lvt16_pct | sam62_efuse_ctrl_wrap | lvt16_pct |  | SI | 16% | Subchip max dynamic power (tracker corner) | 16%
sam62_main_infra_phys_lvt16_pct | sam62_main_infra_phys | lvt16_pct |  | SI | 16% | Subchip max dynamic power (tracker corner) | 16%
sam62_main_ip_wrap_lvt16_pct | sam62_main_ip_wrap | lvt16_pct |  | SI | 8% | Subchip max dynamic power (tracker corner) | 8%
sam62_mcu_infra_phys_lvt16_pct | sam62_mcu_infra_phys | lvt16_pct |  | SI | 12% | Subchip max dynamic power (tracker corner) | 11%
sam62_mcu_wrap_lvt16_pct | sam62_mcu_wrap | lvt16_pct |  | SI | 8% | Subchip max dynamic power (tracker corner) | 8%
sam62_odp_ctrl_wrap_lvt16_pct | sam62_odp_ctrl_wrap | lvt16_pct |  | SI | 44% | Subchip max dynamic power (tracker corner) | 44%
sam62_sec_wrap_lvt16_pct | sam62_sec_wrap | lvt16_pct |  | SI | 8% | Subchip max dynamic power (tracker corner) | 8%
sam62_core_lvt16_pct | sam62_core | lvt16_pct |  | SI | 9.1% | Subchip max dynamic power (tracker corner)
sam62_pll_ctrl_wrap_lvt16_pct | sam62_pll_ctrl_wrap | lvt16_pct |  | SI | 39% | Subchip max dynamic power (tracker corner) | 39%
sam62_m4ss_wrap_lvt20_pct | sam62_m4ss_wrap | lvt20_pct |  | SI | 32% | Subchip max dynamic power (tracker corner) | 32%
sam62_dm_wrap_lvt20_pct | sam62_dm_wrap | lvt20_pct |  | SI | 6% | Subchip max dynamic power (tracker corner) | 6%
sam62_a53_dual_wrap_cba_cpu_phys_lvt20_pct | sam62_a53_dual_wrap_cba_cpu_phys | lvt20_pct |  | SI | 22% | Subchip max dynamic power (tracker corner) | 22%
sam62_a53_512kb_wrap_lvt20_pct | sam62_a53_512kb_wrap | lvt20_pct |  | SI | 10% | Subchip max dynamic power (tracker corner) | 10%
sam62_cpsw3_wrap_lvt20_pct | sam62_cpsw3_wrap | lvt20_pct |  | SI | 2% | Subchip max dynamic power (tracker corner) | 2%
sam62_icss_m_wrap_lvt20_pct | sam62_icss_m_wrap | lvt20_pct |  | SI | 9% | Subchip max dynamic power (tracker corner) | 9%
sam62_dss_oldi_wrap_lvt20_pct | sam62_dss_oldi_wrap | lvt20_pct |  | SI | 3% | Subchip max dynamic power (tracker corner) | 3%
sam62_k3_gpu_axe116m_wrap_lvt20_pct | sam62_k3_gpu_axe116m_wrap | lvt20_pct |  | SI | 10% | Subchip max dynamic power (tracker corner) | 10%
sam62_mcasp_wrap_lvt20_pct | sam62_mcasp_wrap | lvt20_pct |  | SI | 2% | Subchip max dynamic power (tracker corner) | 2%
sam62_csirx_wrap_lvt20_pct | sam62_csirx_wrap | lvt20_pct |  | SI | 4% | Subchip max dynamic power (tracker corner) | 4%
sam62_usb2_wrap_lvt20_pct | sam62_usb2_wrap | lvt20_pct |  | SI | 4% | Subchip max dynamic power (tracker corner) | 4%
sam62_emmc_4bit_wrap_lvt20_pct | sam62_emmc_4bit_wrap | lvt20_pct |  | SI | 1% | Subchip max dynamic power (tracker corner) | 1%
sam62_emmc_8bit_wrap_lvt20_pct | sam62_emmc_8bit_wrap | lvt20_pct |  | SI | 0% | Subchip max dynamic power (tracker corner) | 0%
sam62_gpmc_elm_wrap_lvt20_pct | sam62_gpmc_elm_wrap | lvt20_pct |  | SI | 2% | Subchip max dynamic power (tracker corner) | 2%
sam62_ddr_wrap_lvt20_pct | sam62_ddr_wrap | lvt20_pct |  | SI | 6% | Subchip max dynamic power (tracker corner) | 6%
ddr16_1600_phy_lvt20_pct | ddr16_1600_phy | lvt20_pct |  | SI | 0%
sam62_debug_wrap_lvt20_pct | sam62_debug_wrap | lvt20_pct |  | SI | 0% | Subchip max dynamic power (tracker corner) | 0%
sam62_efuse_ctrl_wrap_lvt20_pct | sam62_efuse_ctrl_wrap | lvt20_pct |  | SI | 0% | Subchip max dynamic power (tracker corner) | 0%
sam62_main_infra_phys_lvt20_pct | sam62_main_infra_phys | lvt20_pct |  | SI | 0% | Subchip max dynamic power (tracker corner) | 0%
sam62_main_ip_wrap_lvt20_pct | sam62_main_ip_wrap | lvt20_pct |  | SI | 7% | Subchip max dynamic power (tracker corner) | 7%
sam62_mcu_infra_phys_lvt20_pct | sam62_mcu_infra_phys | lvt20_pct |  | SI | 0% | Subchip max dynamic power (tracker corner) | 0%
sam62_mcu_wrap_lvt20_pct | sam62_mcu_wrap | lvt20_pct |  | SI | 0% | Subchip max dynamic power (tracker corner) | 0%
sam62_odp_ctrl_wrap_lvt20_pct | sam62_odp_ctrl_wrap | lvt20_pct |  | SI | 0% | Subchip max dynamic power (tracker corner) | 0%
sam62_sec_wrap_lvt20_pct | sam62_sec_wrap | lvt20_pct |  | SI | 6% | Subchip max dynamic power (tracker corner) | 6%
sam62_core_lvt20_pct | sam62_core | lvt20_pct |  | SI | 11.9% | Subchip max dynamic power (tracker corner)
sam62_pll_ctrl_wrap_lvt20_pct | sam62_pll_ctrl_wrap | lvt20_pct |  | SI | 5% | Subchip max dynamic power (tracker corner) | 5%
canfd_Pinmux | canfd | Pinmux |  | LU | 2
gpmc_Pinmux | gpmc | Pinmux |  | LU | 34 | 16 bit GPMC full width
mcasp_Pinmux | mcasp | Pinmux |  | LU | 10 | 16 channel tx/rx mode
uart_pinmux | uart | pinmux |  | LU | 4
uart_Pinmux | uart | Pinmux |  | LU | 4
uart_modem_pinmux | uart_modem | pinmux |  | LU | 8
uart_modem_Pinmux | uart_modem | Pinmux |  | LU | 8
dpi_Pinmux | dpi | Pinmux |  | LU | 28 | full hd 24 bit pixels
i2c_od_pinmux | i2c_od | pinmux |  | LU | 2
i2c_od_Pinmux | i2c_od | Pinmux |  | LU | 2
i2c_pinmux | i2c | pinmux |  | LU | 2 | LVCMOS VDDS power estimation
i2c_Pinmux | i2c | Pinmux |  | LU | 2
epwm_pinmux | epwm | pinmux |  | LU | 3 | pwm on J7ES has 14 outputs and I inputs for 6 pwm modules (they vary on pins). This is an average of 3 per module.
epwm_Pinmux | epwm | Pinmux |  | LU | 3
fssul_Pinmux | fssul | Pinmux |  | LU | 10 | 13 for hyperbus, 10 for OSPI
ecap_pinmux | ecap | pinmux |  | LU | 1 | 1 input or 1 output
ecap_Pinmux | ecap | Pinmux |  | LU | 1
eqep_pinmux | eqep | pinmux |  | LU | 4 | quadrature input A and B, index IO, Strobe IO
eqep_Pinmux | eqep | Pinmux |  | LU | 4
ethernet_Pinmux | ethernet | Pinmux |  | LU | 14 | RGMII port
icssm_Pinmux | icssm | Pinmux |  | LU | 22 | dual rmii mode pin count
spi_Pinmux | spi | Pinmux |  | LU | 4
gpio_pinmux | gpio | pinmux |  | LU | 1
gpio_Pinmux | gpio | Pinmux |  | LU | 1
n16_core_vdd3p3_clamp_Pins | n16_core_vdd3p3_clamp | Pins |  | LU | 0 | ESD structures - only need these for area calculation.
PRCUTLvcMOS_Pins | PRCUTLvcMOS | Pins |  | LU | 0
n16_core_vdd_clamp_Pins | n16_core_vdd_clamp | Pins |  | LU | 0 | ESD structures - only need these for area calculation.
n16_core_vdda_clamp_Pins | n16_core_vdda_clamp | Pins |  | LU | 0 | ESD structures - only need these for area calculation.
n16_core_sig_esd_secondary_Pins | n16_core_sig_esd_secondary | Pins |  | LU | 0 | ESD structures - only need these for area calculation.
PDBODPMACRO_Pins | PDBODPMACRO | Pins |  | LU | 2 | On Die Process Monitor - full of ring oscillators and other circuits to measure transistor parameters.
PDIDGZRESET_C161202_Pins | PDIDGZRESET_C161202 | Pins |  | LU | 1 | DDR PHY reset input cell
PVDD1CDGM_C161202_Pins | PVDD1CDGM_C161202 | Pins |  | LU | 0
PVDD2CDGM_C161202_Pins | PVDD2CDGM_C161202 | Pins |  | LU | 0
PVDD3LDOLVCMOS_Pins | PVDD3LDOLVCMOS | Pins |  | LU | 0
PRBOPDDGZIIC_Pins | PRBOPDDGZIIC | Pins |  | LU | 1
PCBRTEPOCODIO_Pins | PCBRTEPOCODIO | Pins |  | LU | 0 | LVCMOS support cell - used in every group of LVCMOS cells. Groups have either 3.3V or 1.8V, depending upon the user setting.
PVDD1LVCMOSM_Pins | PVDD1LVCMOSM | Pins |  | LU | 0
PVDD3LVCMOSM_Pins | PVDD3LVCMOSM | Pins |  | LU | 0
PRWDWUWSWEWCDGLVCMOS_Pins | PRWDWUWSWEWCDGLVCMOS | Pins |  | LU | 1
PLLTS16FFCLAFRACF_Pins | PLLTS16FFCLAFRACF | Pins |  | LU | 0 | PLL used for every device and application except J7ES and MLB on all devices
PGD_Pins | PGD | Pins |  | LU | 0 | Power Glitch Detector - for safety to monitor supplies for noise
N16FFC_POK_Pins | N16FFC_POK | Pins |  | LU | 0 | Power "OK" monitor
N16FFC_POKSA_Pins | N16FFC_POKSA | Pins |  | LU | 0 | Power "OK" monitor
TEF16FCLL256X32HD18_PHRM_Pins | TEF16FCLL256X32HD18_PHRM | Pins |  | LU | 0 | The eFuse pins are allocated for the entire array (so not assigning them to this core analog block)
DIVTS16FFC1TO128A_Pins | DIVTS16FFC1TO128A | Pins |  | LU | 0
sd0901_rx4_Pins | sd0901_rx4 | Pins |  | LU | 13 | DPHY RX 4L
sd1000_Pins | sd1000 | Pins |  | LU | 7 | USB2 PHY
N16FFC_HFXOSC_Pins | N16FFC_HFXOSC | Pins |  | LU | 2 | High Frequency Oscillator to generate clock going to PLLs
N16FFC_LFXOSC_Pins | N16FFC_LFXOSC | Pins |  | LU | 2 | Low Frequency Oscillator used during boot.
N16FFC_RCOSC_Pins | N16FFC_RCOSC | Pins |  | LU | 2 | RC Oscillator to provide a clock in PLL bypass mode.
TODP16FFC18_C170915_Pins | TODP16FFC18_C170915 | Pins |  | LU | 5
N16FFC_POR_Pins | N16FFC_POR | Pins |  | LU | 1 | Power On Reset Cell
N16FFC_TEMP_DIODE_TOP_Pins | N16FFC_TEMP_DIODE_TOP | Pins |  | LU | 1 | Temperature Sensing Diode
ABJSTBL5_Pins | ABJSTBL5 | Pins |  | LU | 2 | PVT Sensor
LVDSTS16LLBI1E_Pins | LVDSTS16LLBI1E | Pins |  | LU | 2 | lvds transciever. Used for mlb and oldi.
PRWDWUWSWEWCDGSDIO_Pins | PRWDWUWSWEWCDGSDIO | Pins |  | LU | 1 | Note that we do not assigne a pinmux attribute to SDIO because it is tied to unique SDIO buffers (not part of the mux pool)
ddr16_1600_ios_Pins | ddr16_1600_ios | Pins |  | LU | 63 | 58 signals from AM62 pinmux file + 4 VDDS1.1 + 1 VDDS clk
sam62_m4ss_wrap_svt16_pct | sam62_m4ss_wrap | svt16_pct |  | SI | 38% | Subchip max dynamic power (tracker corner) | 24%
sam62_dm_wrap_svt16_pct | sam62_dm_wrap | svt16_pct |  | SI | 72% | Subchip max dynamic power (tracker corner) | 12%
sam62_a53_dual_wrap_cba_cpu_phys_svt16_pct | sam62_a53_dual_wrap_cba_cpu_phys | svt16_pct |  | SI | 6% | Subchip max dynamic power (tracker corner) | 26%
sam62_a53_512kb_wrap_svt16_pct | sam62_a53_512kb_wrap | svt16_pct |  | SI | 18% | Subchip max dynamic power (tracker corner) | 49%
sam62_cpsw3_wrap_svt16_pct | sam62_cpsw3_wrap | svt16_pct |  | SI | 70% | Subchip max dynamic power (tracker corner) | 24%
sam62_icss_m_wrap_svt16_pct | sam62_icss_m_wrap | svt16_pct |  | SI | 43% | Subchip max dynamic power (tracker corner) | 42%
sam62_dss_oldi_wrap_svt16_pct | sam62_dss_oldi_wrap | svt16_pct |  | SI | 59% | Subchip max dynamic power (tracker corner) | 33%
sam62_k3_gpu_axe116m_wrap_svt16_pct | sam62_k3_gpu_axe116m_wrap | svt16_pct |  | SI | 47% | Subchip max dynamic power (tracker corner) | 32%
sam62_mcasp_wrap_svt16_pct | sam62_mcasp_wrap | svt16_pct |  | SI | 78% | Subchip max dynamic power (tracker corner) | 8%
sam62_csirx_wrap_svt16_pct | sam62_csirx_wrap | svt16_pct |  | SI | 74% | Subchip max dynamic power (tracker corner) | 12%
sam62_usb2_wrap_svt16_pct | sam62_usb2_wrap | svt16_pct |  | SI | 79% | Subchip max dynamic power (tracker corner) | 10%
sam62_emmc_4bit_wrap_svt16_pct | sam62_emmc_4bit_wrap | svt16_pct |  | SI | 81% | Subchip max dynamic power (tracker corner) | 6%
sam62_emmc_8bit_wrap_svt16_pct | sam62_emmc_8bit_wrap | svt16_pct |  | SI | 84% | Subchip max dynamic power (tracker corner) | 6%
sam62_gpmc_elm_wrap_svt16_pct | sam62_gpmc_elm_wrap | svt16_pct |  | SI | 78% | Subchip max dynamic power (tracker corner) | 11%
sam62_ddr_wrap_svt16_pct | sam62_ddr_wrap | svt16_pct |  | SI | 78% | Subchip max dynamic power (tracker corner) | 10%
ddr16_1600_phy_svt16_pct | ddr16_1600_phy | svt16_pct |  | SI | 70% | rough estimate - cadence did not give us final #s
sam62_debug_wrap_svt16_pct | sam62_debug_wrap | svt16_pct |  | SI | 63% | Subchip max dynamic power (tracker corner) | 25%
sam62_efuse_ctrl_wrap_svt16_pct | sam62_efuse_ctrl_wrap | svt16_pct |  | SI | 63% | Subchip max dynamic power (tracker corner) | 21%
sam62_main_infra_phys_svt16_pct | sam62_main_infra_phys | svt16_pct |  | SI | 75% | Subchip max dynamic power (tracker corner) | 9%
sam62_main_ip_wrap_svt16_pct | sam62_main_ip_wrap | svt16_pct |  | SI | 62% | Subchip max dynamic power (tracker corner) | 24%
sam62_mcu_infra_phys_svt16_pct | sam62_mcu_infra_phys | svt16_pct |  | SI | 81% | Subchip max dynamic power (tracker corner) | 7%
sam62_mcu_wrap_svt16_pct | sam62_mcu_wrap | svt16_pct |  | SI | 68% | Subchip max dynamic power (tracker corner) | 24%
sam62_odp_ctrl_wrap_svt16_pct | sam62_odp_ctrl_wrap | svt16_pct |  | SI | 40% | Subchip max dynamic power (tracker corner) | 16%
sam62_sec_wrap_svt16_pct | sam62_sec_wrap | svt16_pct |  | SI | 63% | Subchip max dynamic power (tracker corner) | 27%
sam62_core_svt16_pct | sam62_core | svt16_pct |  | SI | 34.5% | Subchip max dynamic power (tracker corner)
sam62_pll_ctrl_wrap_svt16_pct | sam62_pll_ctrl_wrap | svt16_pct |  | SI | 48% | Subchip max dynamic power (tracker corner) | 6%
sam62_m4ss_wrap_svt20_pct | sam62_m4ss_wrap | svt20_pct |  | SI | 24% | Subchip max dynamic power (tracker corner) | 38%
sam62_dm_wrap_svt20_pct | sam62_dm_wrap | svt20_pct |  | SI | 12% | Subchip max dynamic power (tracker corner) | 72%
sam62_a53_dual_wrap_cba_cpu_phys_svt20_pct | sam62_a53_dual_wrap_cba_cpu_phys | svt20_pct |  | SI | 23% | Subchip max dynamic power (tracker corner) | 3%
sam62_a53_512kb_wrap_svt20_pct | sam62_a53_512kb_wrap | svt20_pct |  | SI | 36% | Subchip max dynamic power (tracker corner) | 5%
sam62_cpsw3_wrap_svt20_pct | sam62_cpsw3_wrap | svt20_pct |  | SI | 24% | Subchip max dynamic power (tracker corner) | 70%
sam62_icss_m_wrap_svt20_pct | sam62_icss_m_wrap | svt20_pct |  | SI | 42% | Subchip max dynamic power (tracker corner) | 43%
sam62_dss_oldi_wrap_svt20_pct | sam62_dss_oldi_wrap | svt20_pct |  | SI | 33% | Subchip max dynamic power (tracker corner) | 59%
sam62_k3_gpu_axe116m_wrap_svt20_pct | sam62_k3_gpu_axe116m_wrap | svt20_pct |  | SI | 32% | Subchip max dynamic power (tracker corner) | 47%
sam62_mcasp_wrap_svt20_pct | sam62_mcasp_wrap | svt20_pct |  | SI | 8% | Subchip max dynamic power (tracker corner) | 78%
sam62_csirx_wrap_svt20_pct | sam62_csirx_wrap | svt20_pct |  | SI | 12% | Subchip max dynamic power (tracker corner) | 74%
sam62_usb2_wrap_svt20_pct | sam62_usb2_wrap | svt20_pct |  | SI | 10% | Subchip max dynamic power (tracker corner) | 79%
sam62_emmc_4bit_wrap_svt20_pct | sam62_emmc_4bit_wrap | svt20_pct |  | SI | 6% | Subchip max dynamic power (tracker corner) | 81%
sam62_emmc_8bit_wrap_svt20_pct | sam62_emmc_8bit_wrap | svt20_pct |  | SI | 6% | Subchip max dynamic power (tracker corner) | 84%
sam62_gpmc_elm_wrap_svt20_pct | sam62_gpmc_elm_wrap | svt20_pct |  | SI | 11% | Subchip max dynamic power (tracker corner) | 78%
sam62_ddr_wrap_svt20_pct | sam62_ddr_wrap | svt20_pct |  | SI | 10% | Subchip max dynamic power (tracker corner) | 78%
ddr16_1600_phy_svt20_pct | ddr16_1600_phy | svt20_pct |  | SI | 0%
sam62_debug_wrap_svt20_pct | sam62_debug_wrap | svt20_pct |  | SI | 25% | Subchip max dynamic power (tracker corner) | 63%
sam62_efuse_ctrl_wrap_svt20_pct | sam62_efuse_ctrl_wrap | svt20_pct |  | SI | 21% | Subchip max dynamic power (tracker corner) | 63%
sam62_main_infra_phys_svt20_pct | sam62_main_infra_phys | svt20_pct |  | SI | 9% | Subchip max dynamic power (tracker corner) | 75%
sam62_main_ip_wrap_svt20_pct | sam62_main_ip_wrap | svt20_pct |  | SI | 24% | Subchip max dynamic power (tracker corner) | 62%
sam62_mcu_infra_phys_svt20_pct | sam62_mcu_infra_phys | svt20_pct |  | SI | 7% | Subchip max dynamic power (tracker corner) | 81%
sam62_mcu_wrap_svt20_pct | sam62_mcu_wrap | svt20_pct |  | SI | 24% | Subchip max dynamic power (tracker corner) | 68%
sam62_odp_ctrl_wrap_svt20_pct | sam62_odp_ctrl_wrap | svt20_pct |  | SI | 16% | Subchip max dynamic power (tracker corner) | 40%
sam62_sec_wrap_svt20_pct | sam62_sec_wrap | svt20_pct |  | SI | 23% | Subchip max dynamic power (tracker corner) | 59%
sam62_core_svt20_pct | sam62_core | svt20_pct |  | SI | 44.6% | Subchip max dynamic power (tracker corner)
sam62_pll_ctrl_wrap_svt20_pct | sam62_pll_ctrl_wrap | svt20_pct |  | SI | 7% | Subchip max dynamic power (tracker corner) | 48%
n16_core_vdd3p3_clamp_tag | n16_core_vdd3p3_clamp | tag |  | LU | 2021-10-30 | Date when initial MDB was loaded
PRCUTLvcMOS_tag | PRCUTLvcMOS | tag |  | LU | 2021-10-30 | Date when initial MDB was loaded
n16_core_vdd_clamp_tag | n16_core_vdd_clamp | tag |  | LU | 2021-10-30 | Date when initial MDB was loaded
n16_core_vdda_clamp_tag | n16_core_vdda_clamp | tag |  | LU | 2021-10-30 | Date when initial MDB was loaded
n16_core_sig_esd_secondary_tag | n16_core_sig_esd_secondary | tag |  | LU | 2021-10-30 | Date when initial MDB was loaded
PDBODPMACRO_tag | PDBODPMACRO | tag |  | LU | 2021-10-30 | Date when initial MDB was loaded
PDIDGZRESET_C161202_tag | PDIDGZRESET_C161202 | tag |  | LU | 2021-10-30 | Date when initial MDB was loaded
PVDD1CDGM_C161202_tag | PVDD1CDGM_C161202 | tag |  | LU | 2021-10-30 | Date when initial MDB was loaded
PVDD2CDGM_C161202_tag | PVDD2CDGM_C161202 | tag |  | LU | 2021-10-30 | Date when initial MDB was loaded
PVDD3LDOLVCMOS_tag | PVDD3LDOLVCMOS | tag |  | LU | 2021-10-30 | Date when initial MDB was loaded
PRBOPDDGZIIC_tag | PRBOPDDGZIIC | tag |  | LU | 2021-10-30 | Date when initial MDB was loaded
PCBRTEPOCODIO_tag | PCBRTEPOCODIO | tag |  | LU | 2021-10-30 | Date when initial MDB was loaded
PVDD1LVCMOSM_tag | PVDD1LVCMOSM | tag |  | LU | 2021-10-30 | Date when initial MDB was loaded
PVDD3LVCMOSM_tag | PVDD3LVCMOSM | tag |  | LU | 2021-10-30 | Date when initial MDB was loaded
PRWDWUWSWEWCDGLVCMOS_tag | PRWDWUWSWEWCDGLVCMOS | tag |  | LU | 2021-10-30 | Date when initial MDB was loaded
PLLTS16FFCLAFRACF_tag | PLLTS16FFCLAFRACF | tag |  | LU | 2021-10-30 | Date when initial MDB was loaded
PGD_tag | PGD | tag |  | LU | 2021-10-30 | Date when initial MDB was loaded
N16FFC_POK_tag | N16FFC_POK | tag |  | LU | 2021-10-30 | Date when initial MDB was loaded
N16FFC_POKSA_tag | N16FFC_POKSA | tag |  | LU | 2021-10-30 | Date when initial MDB was loaded
TEF16FCLL256X32HD18_PHRM_tag | TEF16FCLL256X32HD18_PHRM | tag |  | LU | 2021-10-30 | Date when initial MDB was loaded
DIVTS16FFC1TO128A_tag | DIVTS16FFC1TO128A | tag |  | LU | 2021-10-30 | Date when initial MDB was loaded
sd0901_rx4_tag | sd0901_rx4 | tag |  | LU | 2021-10-30 | Date when initial MDB was loaded
sd1000_tag | sd1000 | tag |  | LU | 2021-10-30 | Date when initial MDB was loaded
N16FFC_HFXOSC_tag | N16FFC_HFXOSC | tag |  | LU | 2021-10-30 | Date when initial MDB was loaded
N16FFC_LFXOSC_tag | N16FFC_LFXOSC | tag |  | LU | 2021-10-30 | Date when initial MDB was loaded
N16FFC_RCOSC_tag | N16FFC_RCOSC | tag |  | LU | 2021-10-30 | Date when initial MDB was loaded
TODP16FFC18_C170915_tag | TODP16FFC18_C170915 | tag |  | LU | 2021-10-30 | Date when initial MDB was loaded
N16FFC_POR_tag | N16FFC_POR | tag |  | LU | 2021-10-30 | Date when initial MDB was loaded
N16FFC_TEMP_DIODE_TOP_tag | N16FFC_TEMP_DIODE_TOP | tag |  | LU | 2021-10-30 | Date when initial MDB was loaded
ABJSTBL5_tag | ABJSTBL5 | tag |  | LU | 2021-10-30 | Date when initial MDB was loaded
LVDSTS16LLBI1E_tag | LVDSTS16LLBI1E | tag |  | LU | 2021-10-30 | Date when initial MDB was loaded
canfd_tag | canfd | tag |  | LU | 2021-10-30 | Date when initial MDB was loaded
gpmc_tag | gpmc | tag |  | LU | 2021-10-30 | Date when initial MDB was loaded
mcasp_tag | mcasp | tag |  | LU | 2021-10-30 | Date when initial MDB was loaded
uart_tag | uart | tag |  | LU | 2021-10-30 | Date when initial MDB was loaded
uart_modem_tag | uart_modem | tag |  | LU | 2021-10-30 | Date when initial MDB was loaded
dpi_tag | dpi | tag |  | LU | 2021-10-30 | Date when initial MDB was loaded
i2c_od_tag | i2c_od | tag |  | LU | 2021-10-30 | Date when initial MDB was loaded
i2c_tag | i2c | tag |  | LU | 2021-10-30 | Date when initial MDB was loaded
epwm_tag | epwm | tag |  | LU | 2021-10-30 | Date when initial MDB was loaded
fssul_tag | fssul | tag |  | LU | 2021-10-30 | Date when initial MDB was loaded
ecap_tag | ecap | tag |  | LU | 2021-10-30 | Date when initial MDB was loaded
eqep_tag | eqep | tag |  | LU | 2021-10-30 | Date when initial MDB was loaded
ethernet_tag | ethernet | tag |  | LU | 2021-10-30 | Date when initial MDB was loaded
icssm_tag | icssm | tag |  | LU | 2021-10-30 | Date when initial MDB was loaded
spi_tag | spi | tag |  | LU | 2021-10-30 | Date when initial MDB was loaded
gpio_tag | gpio | tag |  | LU | 2021-10-30 | Date when initial MDB was loaded
PRWDWUWSWEWCDGSDIO_tag | PRWDWUWSWEWCDGSDIO | tag |  | LU | 2021-10-30 | Date when initial MDB was loaded
ddr16_1600_ios_tag | ddr16_1600_ios | tag |  | LU | 2021-10-30 | Date when initial MDB was loaded
sam62_m4ss_wrap_tag | sam62_m4ss_wrap | tag |  | SI | sam62_pg10_20211102 | number of macros in subchip | sam62_final
sam62_dm_wrap_tag | sam62_dm_wrap | tag |  | SI | sam62_pg10_20211102 | number of macros in subchip | sam62_final
sam62_a53_dual_wrap_cba_cpu_phys_tag | sam62_a53_dual_wrap_cba_cpu_phys | tag |  | SI | sam62_pg10_20211102 | number of macros in subchip | sam62_june_power
sam62_a53_512kb_wrap_tag | sam62_a53_512kb_wrap | tag |  | SI | sam62_pg10_20211102 | number of macros in subchip | sam62_june_power
sam62_cpsw3_wrap_tag | sam62_cpsw3_wrap | tag |  | SI | sam62_pg10_20211102 | number of macros in subchip | sam62_final
sam62_icss_m_wrap_tag | sam62_icss_m_wrap | tag |  | SI | sam62_pg10_20211102 | number of macros in subchip | sam62_final
sam62_dss_oldi_wrap_tag | sam62_dss_oldi_wrap | tag |  | SI | sam62_pg10_20211102 | number of macros in subchip | sam62_final
sam62_k3_gpu_axe116m_wrap_tag | sam62_k3_gpu_axe116m_wrap | tag |  | SI | sam62_pg10_20211102 | number of macros in subchip | sam62_final
sam62_mcasp_wrap_tag | sam62_mcasp_wrap | tag |  | SI | sam62_pg10_20211102 | number of macros in subchip | sam62_final
sam62_csirx_wrap_tag | sam62_csirx_wrap | tag |  | SI | sam62_pg10_20211102 | number of macros in subchip | sam62_final
sam62_usb2_wrap_tag | sam62_usb2_wrap | tag |  | SI | sam62_pg10_20211102 | number of macros in subchip | sam62_june_power
sam62_emmc_4bit_wrap_tag | sam62_emmc_4bit_wrap | tag |  | SI | sam62_pg10_20211102 | number of macros in subchip | sam62_final
sam62_emmc_8bit_wrap_tag | sam62_emmc_8bit_wrap | tag |  | SI | sam62_pg10_20211102 | number of macros in subchip | sam62_final
sam62_gpmc_elm_wrap_tag | sam62_gpmc_elm_wrap | tag |  | SI | sam62_pg10_20211102 | number of macros in subchip | sam62_final
sam62_ddr_wrap_tag | sam62_ddr_wrap | tag |  | SI | sam62_pg10_20211102 | number of macros in subchip | sam62_final
ddr16_1600_phy_tag | ddr16_1600_phy | tag |  | SI | 44453 | number of macros in subchip
sam62_debug_wrap_tag | sam62_debug_wrap | tag |  | SI | sam62_pg10_20211102 | number of macros in subchip | sam62_final
sam62_efuse_ctrl_wrap_tag | sam62_efuse_ctrl_wrap | tag |  | SI | sam62_pg10_20211102 | number of macros in subchip | sam62_final
sam62_main_infra_phys_tag | sam62_main_infra_phys | tag |  | SI | sam62_pg10_20211102 | number of macros in subchip | sam62_june_power
sam62_main_ip_wrap_tag | sam62_main_ip_wrap | tag |  | SI | sam62_pg10_20211102 | number of macros in subchip | sam62_final
sam62_mcu_infra_phys_tag | sam62_mcu_infra_phys | tag |  | SI | sam62_pg10_20211102 | number of macros in subchip | sam62_june_power
sam62_mcu_wrap_tag | sam62_mcu_wrap | tag |  | SI | sam62_pg10_20211102 | number of macros in subchip | sam62_june_power
sam62_odp_ctrl_wrap_tag | sam62_odp_ctrl_wrap | tag |  | SI | sam62_pg10_20211102 | number of macros in subchip | sam62_june_power
sam62_sec_wrap_tag | sam62_sec_wrap | tag |  | SI | sam62_pg10_20211102 | number of macros in subchip | sam62_june_power
sam62_core_tag | sam62_core | tag |  | SI | sam62_pg10_20211102 | Final PG1 top cell stats sent by Yusuf on 11/4/21 (PG metal release date)
sam62_pll_ctrl_wrap_tag | sam62_pll_ctrl_wrap | tag |  | SI | sam62_pg10_20211102 | number of macros in subchip | sam62_june_power
n16_core_vdd3p3_clamp_Type | n16_core_vdd3p3_clamp | Type |  | LU | 5 Analog | ESD structures - only need these for area calculation.
PRCUTLvcMOS_Type | PRCUTLvcMOS | Type |  | LU | 5 Analog
n16_core_vdd_clamp_Type | n16_core_vdd_clamp | Type |  | LU | 5 Analog | ESD structures - only need these for area calculation.
n16_core_vdda_clamp_Type | n16_core_vdda_clamp | Type |  | LU | 5 Analog | ESD structures - only need these for area calculation.
n16_core_sig_esd_secondary_Type | n16_core_sig_esd_secondary | Type |  | LU | 5 Analog | ESD structures - only need these for area calculation.
PDBODPMACRO_Type | PDBODPMACRO | Type |  | LU | 6 IO | On Die Process Monitor - full of ring oscillators and other circuits to measure transistor parameters.
PDIDGZRESET_C161202_Type | PDIDGZRESET_C161202 | Type |  | LU | 6 IO | DDR PHY reset input cell
PVDD1CDGM_C161202_Type | PVDD1CDGM_C161202 | Type |  | LU | 6 IO
PVDD2CDGM_C161202_Type | PVDD2CDGM_C161202 | Type |  | LU | 6 IO
PVDD3LDOLVCMOS_Type | PVDD3LDOLVCMOS | Type |  | LU | 6 IO
PRBOPDDGZIIC_Type | PRBOPDDGZIIC | Type |  | LU | 6 IO
PCBRTEPOCODIO_Type | PCBRTEPOCODIO | Type |  | LU | 6 IO | LVCMOS support cell - used in every group of LVCMOS cells. Groups have either 3.3V or 1.8V, depending upon the user setting.
PVDD1LVCMOSM_Type | PVDD1LVCMOSM | Type |  | LU | 6 IO
PVDD3LVCMOSM_Type | PVDD3LVCMOSM | Type |  | LU | 6 IO
PRWDWUWSWEWCDGLVCMOS_Type | PRWDWUWSWEWCDGLVCMOS | Type |  | LU | 6 IO
PLLTS16FFCLAFRACF_Type | PLLTS16FFCLAFRACF | Type |  | LU | 5 Analog | PLL used for every device and application except J7ES and MLB on all devices
PGD_Type | PGD | Type |  | LU | 5 Analog | Power Glitch Detector - for safety to monitor supplies for noise
N16FFC_POK_Type | N16FFC_POK | Type |  | LU | 5 Analog | Power "OK" monitor
N16FFC_POKSA_Type | N16FFC_POKSA | Type |  | LU | 5 Analog | Power "OK" monitor
TEF16FCLL256X32HD18_PHRM_Type | TEF16FCLL256X32HD18_PHRM | Type |  | LU | 5 Analog
DIVTS16FFC1TO128A_Type | DIVTS16FFC1TO128A | Type |  | LU | 5 Analog
sd0901_rx4_Type | sd0901_rx4 | Type |  | LU | 6 IO | DPHY RX 4L
sd1000_Type | sd1000 | Type |  | LU | 6 IO | USB2 PHY
N16FFC_HFXOSC_Type | N16FFC_HFXOSC | Type |  | LU | 6 IO | High Frequency Oscillator to generate clock going to PLLs
N16FFC_LFXOSC_Type | N16FFC_LFXOSC | Type |  | LU | 6 IO | Low Frequency Oscillator used during boot.
N16FFC_RCOSC_Type | N16FFC_RCOSC | Type |  | LU | 6 IO | RC Oscillator to provide a clock in PLL bypass mode.
TODP16FFC18_C170915_Type | TODP16FFC18_C170915 | Type |  | LU | 6 IO
N16FFC_POR_Type | N16FFC_POR | Type |  | LU | 6 IO | Power On Reset Cell
N16FFC_TEMP_DIODE_TOP_Type | N16FFC_TEMP_DIODE_TOP | Type |  | LU | 6 IO | Temperature Sensing Diode
ABJSTBL5_Type | ABJSTBL5 | Type |  | LU | 6 IO | PVT Sensor
LVDSTS16LLBI1E_Type | LVDSTS16LLBI1E | Type |  | LU | 6 IO | lvds transciever. Used for mlb and oldi.
canfd_Type | canfd | Type |  | LU | 7 LVCMOS IO | LVCMOS VDDS power estimation
gpmc_Type | gpmc | Type |  | LU | 7 LVCMOS IO | LVCMOS VDDS power estimation
mcasp_Type | mcasp | Type |  | LU | 7 LVCMOS IO | LVCMOS VDDS power estimation
uart_Type | uart | Type |  | LU | 7 LVCMOS IO | all uarts except uart0 in the main domain are 4 or 3 pin interfaces. Uart0 can do a modem interface with 8 pins.
uart_modem_Type | uart_modem | Type |  | LU | 7 LVCMOS IO | The power math for uart modem and uart are the same - and the modes offered are the same. The pins they use are different (8 vs. 4)
dpi_Type | dpi | Type |  | LU | 7 LVCMOS IO | LVCMOS VDDS power estimation
i2c_od_Type | i2c_od | Type |  | LU | 7 LVCMOS IO
i2c_Type | i2c | Type |  | LU | 7 LVCMOS IO | LVCMOS VDDS power estimation
epwm_Type | epwm | Type |  | LU | 7 LVCMOS IO
fssul_Type | fssul | Type |  | LU | 7 LVCMOS IO | LVCMOS VDDS power estimation
ecap_Type | ecap | Type |  | LU | 7 LVCMOS IO
eqep_Type | eqep | Type |  | LU | 7 LVCMOS IO
ethernet_Type | ethernet | Type |  | LU | 7 LVCMOS IO | LVCMOS VDDS power estimation
icssm_Type | icssm | Type |  | LU | 7 LVCMOS IO | LVCMOS VDDS power estimation
spi_Type | spi | Type |  | LU | 7 LVCMOS IO | LVCMOS VDDS power estimation
gpio_Type | gpio | Type |  | LU | 7 LVCMOS IO
PRWDWUWSWEWCDGSDIO_Type | PRWDWUWSWEWCDGSDIO | Type |  | LU | 6 IO
ddr16_1600_ios_Type | ddr16_1600_ios | Type |  | LU | 6 IO | LPDDR4/DDR4 IOs used on AM64 and AM62. Lower power and limited to 1600.
sam62_m4ss_wrap_Type | sam62_m4ss_wrap | Type |  | SI | 1 Processor | Subchip Type
sam62_dm_wrap_Type | sam62_dm_wrap | Type |  | SI | 1 Processor | Subchip Type
sam62_a53_dual_wrap_cba_cpu_phys_Type | sam62_a53_dual_wrap_cba_cpu_phys | Type |  | SI | 1 Processor | Subchip Type
sam62_a53_512kb_wrap_Type | sam62_a53_512kb_wrap | Type |  | SI | 1 Processor | Subchip Type
sam62_cpsw3_wrap_Type | sam62_cpsw3_wrap | Type |  | SI | 2 ASPE | Subchip Type
sam62_icss_m_wrap_Type | sam62_icss_m_wrap | Type |  | SI | 2 ASPE | Subchip Type
sam62_dss_oldi_wrap_Type | sam62_dss_oldi_wrap | Type |  | SI | 2 ASPE | Subchip Type
sam62_k3_gpu_axe116m_wrap_Type | sam62_k3_gpu_axe116m_wrap | Type |  | SI | 2 ASPE | Subchip Type
sam62_mcasp_wrap_Type | sam62_mcasp_wrap | Type |  | SI | 3 Periph | Subchip Type
sam62_csirx_wrap_Type | sam62_csirx_wrap | Type |  | SI | 3 Periph | Subchip Type
sam62_usb2_wrap_Type | sam62_usb2_wrap | Type |  | SI | 3 Periph | Subchip Type
sam62_emmc_4bit_wrap_Type | sam62_emmc_4bit_wrap | Type |  | SI | 3 Periph | Subchip Type
sam62_emmc_8bit_wrap_Type | sam62_emmc_8bit_wrap | Type |  | SI | 3 Periph | Subchip Type
sam62_gpmc_elm_wrap_Type | sam62_gpmc_elm_wrap | Type |  | SI | 3 Periph | Subchip Type
sam62_ddr_wrap_Type | sam62_ddr_wrap | Type |  | SI | 3 Periph | Subchip Type
ddr16_1600_phy_Type | ddr16_1600_phy | Type |  | SI | 3 Periph | Subchip Type
sam62_debug_wrap_Type | sam62_debug_wrap | Type |  | SI | 4 Infra | Subchip Type
sam62_efuse_ctrl_wrap_Type | sam62_efuse_ctrl_wrap | Type |  | SI | 4 Infra | Subchip Type
sam62_main_infra_phys_Type | sam62_main_infra_phys | Type |  | SI | 4 Infra | Subchip Type
sam62_main_ip_wrap_Type | sam62_main_ip_wrap | Type |  | SI | 4 Infra | Subchip Type
sam62_mcu_infra_phys_Type | sam62_mcu_infra_phys | Type |  | SI | 4 Infra | Subchip Type
sam62_mcu_wrap_Type | sam62_mcu_wrap | Type |  | SI | 4 Infra | Subchip Type
sam62_odp_ctrl_wrap_Type | sam62_odp_ctrl_wrap | Type |  | SI | 4 Infra | Subchip Type
sam62_sec_wrap_Type | sam62_sec_wrap | Type |  | SI | 4 Infra | Subchip Type
sam62_core_Type | sam62_core | Type |  | SI | 4 Infra | Subchip Type
sam62_pll_ctrl_wrap_Type | sam62_pll_ctrl_wrap | Type |  | SI | 4 Infra | Subchip Type
sam62_m4ss_wrap_ulvt16_pct | sam62_m4ss_wrap | ulvt16_pct |  | SI | 0% | Subchip max dynamic power (tracker corner) | 0%
sam62_dm_wrap_ulvt16_pct | sam62_dm_wrap | ulvt16_pct |  | SI | 0% | Subchip max dynamic power (tracker corner) | 0%
sam62_a53_dual_wrap_cba_cpu_phys_ulvt16_pct | sam62_a53_dual_wrap_cba_cpu_phys | ulvt16_pct |  | SI | 1% | Subchip max dynamic power (tracker corner) | 0%
sam62_a53_512kb_wrap_ulvt16_pct | sam62_a53_512kb_wrap | ulvt16_pct |  | SI | 4% | Subchip max dynamic power (tracker corner) | 0%
sam62_cpsw3_wrap_ulvt16_pct | sam62_cpsw3_wrap | ulvt16_pct |  | SI | 0% | Subchip max dynamic power (tracker corner) | 0%
sam62_icss_m_wrap_ulvt16_pct | sam62_icss_m_wrap | ulvt16_pct |  | SI | 0% | Subchip max dynamic power (tracker corner) | 0%
sam62_dss_oldi_wrap_ulvt16_pct | sam62_dss_oldi_wrap | ulvt16_pct |  | SI | 0% | Subchip max dynamic power (tracker corner) | 0%
sam62_k3_gpu_axe116m_wrap_ulvt16_pct | sam62_k3_gpu_axe116m_wrap | ulvt16_pct |  | SI | 0% | Subchip max dynamic power (tracker corner) | 0%
sam62_mcasp_wrap_ulvt16_pct | sam62_mcasp_wrap | ulvt16_pct |  | SI | 0% | Subchip max dynamic power (tracker corner) | 0%
sam62_csirx_wrap_ulvt16_pct | sam62_csirx_wrap | ulvt16_pct |  | SI | 0% | Subchip max dynamic power (tracker corner) | 0%
sam62_usb2_wrap_ulvt16_pct | sam62_usb2_wrap | ulvt16_pct |  | SI | 0% | Subchip max dynamic power (tracker corner) | 0%
sam62_emmc_4bit_wrap_ulvt16_pct | sam62_emmc_4bit_wrap | ulvt16_pct |  | SI | 0% | Subchip max dynamic power (tracker corner) | 0%
sam62_emmc_8bit_wrap_ulvt16_pct | sam62_emmc_8bit_wrap | ulvt16_pct |  | SI | 0% | Subchip max dynamic power (tracker corner) | 0%
sam62_gpmc_elm_wrap_ulvt16_pct | sam62_gpmc_elm_wrap | ulvt16_pct |  | SI | 0% | Subchip max dynamic power (tracker corner) | 0%
sam62_ddr_wrap_ulvt16_pct | sam62_ddr_wrap | ulvt16_pct |  | SI | 0% | Subchip max dynamic power (tracker corner) | 0%
ddr16_1600_phy_ulvt16_pct | ddr16_1600_phy | ulvt16_pct |  | SI | 0%
sam62_debug_wrap_ulvt16_pct | sam62_debug_wrap | ulvt16_pct |  | SI | 0% | Subchip max dynamic power (tracker corner) | 0%
sam62_efuse_ctrl_wrap_ulvt16_pct | sam62_efuse_ctrl_wrap | ulvt16_pct |  | SI | 0% | Subchip max dynamic power (tracker corner) | 0%
sam62_main_infra_phys_ulvt16_pct | sam62_main_infra_phys | ulvt16_pct |  | SI | 0% | Subchip max dynamic power (tracker corner) | 0%
sam62_main_ip_wrap_ulvt16_pct | sam62_main_ip_wrap | ulvt16_pct |  | SI | 0% | Subchip max dynamic power (tracker corner) | 0%
sam62_mcu_infra_phys_ulvt16_pct | sam62_mcu_infra_phys | ulvt16_pct |  | SI | 0% | Subchip max dynamic power (tracker corner) | 0%
sam62_mcu_wrap_ulvt16_pct | sam62_mcu_wrap | ulvt16_pct |  | SI | 0% | Subchip max dynamic power (tracker corner) | 0%
sam62_odp_ctrl_wrap_ulvt16_pct | sam62_odp_ctrl_wrap | ulvt16_pct |  | SI | 0% | Subchip max dynamic power (tracker corner) | 0%
sam62_sec_wrap_ulvt16_pct | sam62_sec_wrap | ulvt16_pct |  | SI | 0% | Subchip max dynamic power (tracker corner) | 0%
sam62_core_ulvt16_pct | sam62_core | ulvt16_pct |  | SI | 0% | Subchip max dynamic power (tracker corner)
sam62_pll_ctrl_wrap_ulvt16_pct | sam62_pll_ctrl_wrap | ulvt16_pct |  | SI | 0% | Subchip max dynamic power (tracker corner) | 0%
sam62_m4ss_wrap_ulvt20_pct | sam62_m4ss_wrap | ulvt20_pct |  | SI | 2% | Subchip max dynamic power (tracker corner) | 2%
sam62_dm_wrap_ulvt20_pct | sam62_dm_wrap | ulvt20_pct |  | SI | 0% | Subchip max dynamic power (tracker corner) | 0%
sam62_a53_dual_wrap_cba_cpu_phys_ulvt20_pct | sam62_a53_dual_wrap_cba_cpu_phys | ulvt20_pct |  | SI | 35% | Subchip max dynamic power (tracker corner) | 36%
sam62_a53_512kb_wrap_ulvt20_pct | sam62_a53_512kb_wrap | ulvt20_pct |  | SI | 19% | Subchip max dynamic power (tracker corner) | 22%
sam62_cpsw3_wrap_ulvt20_pct | sam62_cpsw3_wrap | ulvt20_pct |  | SI | 0% | Subchip max dynamic power (tracker corner) | 0%
sam62_icss_m_wrap_ulvt20_pct | sam62_icss_m_wrap | ulvt20_pct |  | SI | 0% | Subchip max dynamic power (tracker corner) | 0%
sam62_dss_oldi_wrap_ulvt20_pct | sam62_dss_oldi_wrap | ulvt20_pct |  | SI | 0% | Subchip max dynamic power (tracker corner) | 0%
sam62_k3_gpu_axe116m_wrap_ulvt20_pct | sam62_k3_gpu_axe116m_wrap | ulvt20_pct |  | SI | 3% | Subchip max dynamic power (tracker corner) | 3%
sam62_mcasp_wrap_ulvt20_pct | sam62_mcasp_wrap | ulvt20_pct |  | SI | 0% | Subchip max dynamic power (tracker corner) | 0%
sam62_csirx_wrap_ulvt20_pct | sam62_csirx_wrap | ulvt20_pct |  | SI | 0% | Subchip max dynamic power (tracker corner) | 0%
sam62_usb2_wrap_ulvt20_pct | sam62_usb2_wrap | ulvt20_pct |  | SI | 0% | Subchip max dynamic power (tracker corner) | 0%
sam62_emmc_4bit_wrap_ulvt20_pct | sam62_emmc_4bit_wrap | ulvt20_pct |  | SI | 1% | Subchip max dynamic power (tracker corner) | 1%
sam62_emmc_8bit_wrap_ulvt20_pct | sam62_emmc_8bit_wrap | ulvt20_pct |  | SI | 1% | Subchip max dynamic power (tracker corner) | 1%
sam62_gpmc_elm_wrap_ulvt20_pct | sam62_gpmc_elm_wrap | ulvt20_pct |  | SI | 0% | Subchip max dynamic power (tracker corner) | 0%
sam62_ddr_wrap_ulvt20_pct | sam62_ddr_wrap | ulvt20_pct |  | SI | 0% | Subchip max dynamic power (tracker corner) | 0%
ddr16_1600_phy_ulvt20_pct | ddr16_1600_phy | ulvt20_pct |  | SI | 0%
sam62_debug_wrap_ulvt20_pct | sam62_debug_wrap | ulvt20_pct |  | SI | 0% | Subchip max dynamic power (tracker corner) | 0%
sam62_efuse_ctrl_wrap_ulvt20_pct | sam62_efuse_ctrl_wrap | ulvt20_pct |  | SI | 0% | Subchip max dynamic power (tracker corner) | 0%
sam62_main_infra_phys_ulvt20_pct | sam62_main_infra_phys | ulvt20_pct |  | SI | 0% | Subchip max dynamic power (tracker corner) | 0%
sam62_main_ip_wrap_ulvt20_pct | sam62_main_ip_wrap | ulvt20_pct |  | SI | 0% | Subchip max dynamic power (tracker corner) | 0%
sam62_mcu_infra_phys_ulvt20_pct | sam62_mcu_infra_phys | ulvt20_pct |  | SI | 0% | Subchip max dynamic power (tracker corner) | 0%
sam62_mcu_wrap_ulvt20_pct | sam62_mcu_wrap | ulvt20_pct |  | SI | 0% | Subchip max dynamic power (tracker corner) | 0%
sam62_odp_ctrl_wrap_ulvt20_pct | sam62_odp_ctrl_wrap | ulvt20_pct |  | SI | 0% | Subchip max dynamic power (tracker corner) | 0%
sam62_sec_wrap_ulvt20_pct | sam62_sec_wrap | ulvt20_pct |  | SI | 1% | Subchip max dynamic power (tracker corner) | 1%
sam62_core_ulvt20_pct | sam62_core | ulvt20_pct |  | SI | 0% | Subchip max dynamic power (tracker corner)
sam62_pll_ctrl_wrap_ulvt20_pct | sam62_pll_ctrl_wrap | ulvt20_pct |  | SI | 1% | Subchip max dynamic power (tracker corner) | 1%
PLLTS16FFCLAFRACF_vdd_dyn_0 | PLLTS16FFCLAFRACF | vdd_dyn | 0 | LU | 0 | PLL used for MOST150 to reduce jitter.
PLLTS16FFCLAFRACF_vdd_dyn_1000 | PLLTS16FFCLAFRACF | vdd_dyn | 1000 | LU | 0.9504 | PLL used for every device and application except J7ES and MLB on all devices
PLLTS16FFCLAFRACF_vdd_dyn_1250 | PLLTS16FFCLAFRACF | vdd_dyn | 1250 | LU | 1.188 | PLL used for every device and application except J7ES and MLB on all devices
PLLTS16FFCLAFRACF_vdd_dyn_1500 | PLLTS16FFCLAFRACF | vdd_dyn | 1500 | LU | 1.4256 | PLL used for every device and application except J7ES and MLB on all devices
PLLTS16FFCLAFRACF_vdd_dyn_1750 | PLLTS16FFCLAFRACF | vdd_dyn | 1750 | LU | 1.6632 | PLL used for every device and application except J7ES and MLB on all devices
PLLTS16FFCLAFRACF_vdd_dyn_2000 | PLLTS16FFCLAFRACF | vdd_dyn | 2000 | LU | 1.9008 | PLL used for every device and application except J7ES and MLB on all devices
PLLTS16FFCLAFRACF_vdd_dyn_2250 | PLLTS16FFCLAFRACF | vdd_dyn | 2250 | LU | 2.1384 | PLL used for every device and application except J7ES and MLB on all devices
PLLTS16FFCLAFRACF_vdd_dyn_250 | PLLTS16FFCLAFRACF | vdd_dyn | 250 | LU | 0.3 | PLL used for MOST150 to reduce jitter.
PLLTS16FFCLAFRACF_vdd_dyn_2500 | PLLTS16FFCLAFRACF | vdd_dyn | 2500 | LU | 2.376 | PLL used for every device and application except J7ES and MLB on all devices
PLLTS16FFCLAFRACF_vdd_dyn_2750 | PLLTS16FFCLAFRACF | vdd_dyn | 2750 | LU | 2.6136 | PLL used for every device and application except J7ES and MLB on all devices
PLLTS16FFCLAFRACF_vdd_dyn_3000 | PLLTS16FFCLAFRACF | vdd_dyn | 3000 | LU | 2.8512 | PLL used for every device and application except J7ES and MLB on all devices
PLLTS16FFCLAFRACF_vdd_dyn_3250 | PLLTS16FFCLAFRACF | vdd_dyn | 3250 | LU | 3.0888 | PLL used for every device and application except J7ES and MLB on all devices
PLLTS16FFCLAFRACF_vdd_dyn_3500 | PLLTS16FFCLAFRACF | vdd_dyn | 3500 | LU | 3.3264 | PLL used for every device and application except J7ES and MLB on all devices
PLLTS16FFCLAFRACF_vdd_dyn_3750 | PLLTS16FFCLAFRACF | vdd_dyn | 3750 | LU | 3.564 | PLL used for every device and application except J7ES and MLB on all devices
PLLTS16FFCLAFRACF_vdd_dyn_500 | PLLTS16FFCLAFRACF | vdd_dyn | 500 | LU | 0.4752 | PLL used for every device and application except J7ES and MLB on all devices
PLLTS16FFCLAFRACF_vdd_dyn_750 | PLLTS16FFCLAFRACF | vdd_dyn | 750 | LU | 0.7128 | PLL used for every device and application except J7ES and MLB on all devices
TEF16FCLL256X32HD18_PHRM_vdd_dyn_on | TEF16FCLL256X32HD18_PHRM | vdd_dyn | on | LU | 0.00528
DIVTS16FFC1TO128A_vdd_dyn_0 | DIVTS16FFC1TO128A | vdd_dyn | 0 | LU | 0 | 100
DIVTS16FFC1TO128A_vdd_dyn_100 | DIVTS16FFC1TO128A | vdd_dyn | 100 | LU | 0.1408 | 100
DIVTS16FFC1TO128A_vdd_dyn_1000 | DIVTS16FFC1TO128A | vdd_dyn | 1000 | LU | 1.408 | 1000
DIVTS16FFC1TO128A_vdd_dyn_200 | DIVTS16FFC1TO128A | vdd_dyn | 200 | LU | 0.2816 | 200
DIVTS16FFC1TO128A_vdd_dyn_25 | DIVTS16FFC1TO128A | vdd_dyn | 25 | LU | 0.035 | 200
DIVTS16FFC1TO128A_vdd_dyn_300 | DIVTS16FFC1TO128A | vdd_dyn | 300 | LU | 0.4224 | 300
DIVTS16FFC1TO128A_vdd_dyn_400 | DIVTS16FFC1TO128A | vdd_dyn | 400 | LU | 0.5632 | 400
DIVTS16FFC1TO128A_vdd_dyn_50 | DIVTS16FFC1TO128A | vdd_dyn | 50 | LU | 0.07 | 300
DIVTS16FFC1TO128A_vdd_dyn_500 | DIVTS16FFC1TO128A | vdd_dyn | 500 | LU | 0.704 | 500
DIVTS16FFC1TO128A_vdd_dyn_600 | DIVTS16FFC1TO128A | vdd_dyn | 600 | LU | 0.8448 | 600
DIVTS16FFC1TO128A_vdd_dyn_700 | DIVTS16FFC1TO128A | vdd_dyn | 700 | LU | 0.9856 | 700
DIVTS16FFC1TO128A_vdd_dyn_800 | DIVTS16FFC1TO128A | vdd_dyn | 800 | LU | 1.1264 | 800
DIVTS16FFC1TO128A_vdd_dyn_900 | DIVTS16FFC1TO128A | vdd_dyn | 900 | LU | 1.2672 | 900
sd1000_vdd_dyn_device_fs | sd1000 | vdd_dyn | device_fs | LU | 1.5905 | USB2 PHY - averaging transmit and receive power assuming 50/50 write / read.
sd1000_vdd_dyn_device_fs_idle | sd1000 | vdd_dyn | device_fs_idle | LU | 1.563 | USB2 PHY - device and host idle power is similar except for 3.3v rail
sd1000_vdd_dyn_device_hs | sd1000 | vdd_dyn | device_hs | LU | 1.6455 | USB2 PHY - averaging transmit and receive power assuming 50/50 write / read.
sd1000_vdd_dyn_device_hs_idle | sd1000 | vdd_dyn | device_hs_idle | LU | 1.28 | USB2 PHY - device and host idle power is similar except for 3.3v rail
sd1000_vdd_dyn_device_ls | sd1000 | vdd_dyn | device_ls | LU | 1.575 | USB2 PHY - averaging transmit and receive power assuming 50/50 write / read.
sd1000_vdd_dyn_device_ls_idle | sd1000 | vdd_dyn | device_ls_idle | LU | 1.563 | USB2 PHY - device and host idle power is similar except for 3.3v rail
sd1000_vdd_dyn_host_fs | sd1000 | vdd_dyn | host_fs | LU | 1.588 | USB2 PHY - averaging transmit and receive power assuming 50/50 write / read.
sd1000_vdd_dyn_host_fs_idle | sd1000 | vdd_dyn | host_fs_idle | LU | 1.563 | USB2 PHY
sd1000_vdd_dyn_host_hs | sd1000 | vdd_dyn | host_hs | LU | 1.634 | USB2 PHY - averaging transmit and receive power assuming 50/50 write / read.
sd1000_vdd_dyn_host_hs_idle | sd1000 | vdd_dyn | host_hs_idle | LU | 1.28 | USB2 PHY
sd1000_vdd_dyn_host_ls | sd1000 | vdd_dyn | host_ls | LU | 1.573 | USB2 PHY
sd1000_vdd_dyn_host_ls_idle | sd1000 | vdd_dyn | host_ls_idle | LU | 1.563 | USB2 PHY
sd1000_vdd_dyn_Power_down | sd1000 | vdd_dyn | Power_down | LU | 0.256 | USB2 PHY - Powered down and "disconnected/disabled" are essentially the same power
sd1000_vdd_dyn_sleep | sd1000 | vdd_dyn | sleep | LU | 0.255 | USB2 PHY used device mode suspend - host and device are very similar and suspend is essentially equal to sleep mode.
N16FFC_POR_vdd_dyn_on | N16FFC_POR | vdd_dyn | on | LU | 0.0048 | Power On Reset Cell
ABJSTBL5_vdd_dyn_on | ABJSTBL5 | vdd_dyn | on | LU | 0.08 | PVT Sensor
LVDSTS16LLBI1E_vdd_dyn_aurora | LVDSTS16LLBI1E | vdd_dyn | aurora | LU | 0.113 | lvds transciever. Used for mlb and oldi. 8 buffers required for dual display 18 bit.
LVDSTS16LLBI1E_vdd_dyn_disabled | LVDSTS16LLBI1E | vdd_dyn | disabled | LU | 0 | lvds transciever. Used for mlb and oldi.
LVDSTS16LLBI1E_vdd_dyn_mlb | LVDSTS16LLBI1E | vdd_dyn | mlb | LU | 0.039 | lvds transciever. Used for mlb and oldi. 3 buffers required. 50% duty cycle assumed.
LVDSTS16LLBI1E_vdd_dyn_oldi_dual_18b_modes | LVDSTS16LLBI1E | vdd_dyn | oldi_dual_18b_modes | LU | 0.113 | lvds transciever. Used for mlb and oldi. 8 buffers required for dual display 18 bit.
LVDSTS16LLBI1E_vdd_dyn_oldi_dual_24b_modes | LVDSTS16LLBI1E | vdd_dyn | oldi_dual_24b_modes | LU | 0.137 | lvds transciever. Used for mlb and oldi. 10 buffers required for dual display 24 bit
LVDSTS16LLBI1E_vdd_dyn_oldi_single_18b_modes | LVDSTS16LLBI1E | vdd_dyn | oldi_single_18b_modes | LU | 0.066 | lvds transciever. Used for mlb and oldi. 4 buffer required for 1 display 18 bit
LVDSTS16LLBI1E_vdd_dyn_oldi_single_24b_modes | LVDSTS16LLBI1E | vdd_dyn | oldi_single_24b_modes | LU | 0.08 | lvds transciever. Used for mlb and oldi. 5 buffers required for 1 display 24 bit
canfd_vdd_dyn_12mbs_1p8v | canfd | vdd_dyn | 12mbs_1p8v | LUUA | 6.5068e-07 | LVCMOS VDDS power estimation
canfd_vdd_dyn_12mbs_3p3v | canfd | vdd_dyn | 12mbs_3p3v | LUUA | 6.5068e-07 | LVCMOS VDDS power estimation
canfd_vdd_dyn_1mbs_1p8v | canfd | vdd_dyn | 1mbs_1p8v | LUUA | 5.4223e-08 | LVCMOS VDDS power estimation
canfd_vdd_dyn_1mbs_3p3v | canfd | vdd_dyn | 1mbs_3p3v | LUUA | 5.4223e-08 | LVCMOS VDDS power estimation
canfd_vdd_dyn_250kbs_1p8v | canfd | vdd_dyn | 250kbs_1p8v | LUUA | 1.3556e-08 | LVCMOS VDDS power estimation
canfd_vdd_dyn_250kbs_3p3v | canfd | vdd_dyn | 250kbs_3p3v | LUUA | 1.3556e-08 | LVCMOS VDDS power estimation
canfd_vdd_dyn_5mbs_1p8v | canfd | vdd_dyn | 5mbs_1p8v | LUUA | 2.7111e-07 | LVCMOS VDDS power estimation
canfd_vdd_dyn_5mbs_3p3v | canfd | vdd_dyn | 5mbs_3p3v | LUUA | 2.7111e-07 | LVCMOS VDDS power estimation
canfd_vdd_dyn_8mbs_1p8v | canfd | vdd_dyn | 8mbs_1p8v | LUUA | 4.3378e-07 | LVCMOS VDDS power estimation
canfd_vdd_dyn_8mbs_3p3v | canfd | vdd_dyn | 8mbs_3p3v | LUUA | 4.3378e-07 | LVCMOS VDDS power estimation
canfd_vdd_dyn_off | canfd | vdd_dyn | off | LUUA | 0 | LVCMOS VDDS power estimation
gpmc_vdd_dyn_16b_100_MHz_1p8V | gpmc | vdd_dyn | 16b_100_MHz_1p8V | LUUA | 5.4924e-05 | LVCMOS VDDS power estimation
gpmc_vdd_dyn_16b_100_MHz_3p3V | gpmc | vdd_dyn | 16b_100_MHz_3p3V | LUUA | 5.4924e-05 | LVCMOS VDDS power estimation
gpmc_vdd_dyn_16b_133_MHz_1p8V | gpmc | vdd_dyn | 16b_133_MHz_1p8V | LUUA | 7.3049e-05 | LVCMOS VDDS power estimation
gpmc_vdd_dyn_16b_133_MHz_3p3V | gpmc | vdd_dyn | 16b_133_MHz_3p3V | LUUA | 7.3049e-05 | LVCMOS VDDS power estimation
gpmc_vdd_dyn_16b_80_MHz_1p8V | gpmc | vdd_dyn | 16b_80_MHz_1p8V | LUUA | 4.3939e-05 | LVCMOS VDDS power estimation
gpmc_vdd_dyn_16b_80_MHz_3p3V | gpmc | vdd_dyn | 16b_80_MHz_3p3V | LUUA | 4.3939e-05 | LVCMOS VDDS power estimation
gpmc_vdd_dyn_off | gpmc | vdd_dyn | off | LUUA | 0 | LVCMOS VDDS power estimation
mcasp_vdd_dyn_12Ch_RXTX_48_ksps_24b_1p8v | mcasp | vdd_dyn | 12Ch_RXTX_48_ksps_24b_1p8v | LUUA | 6.1681e-07 | LVCMOS VDDS power estimation
mcasp_vdd_dyn_12Ch_RXTX_48_ksps_24b_3p3v | mcasp | vdd_dyn | 12Ch_RXTX_48_ksps_24b_3p3v | LUUA | 6.1681e-07 | LVCMOS VDDS power estimation
mcasp_vdd_dyn_12Ch_TX_48_ksps_24b_1p8v | mcasp | vdd_dyn | 12Ch_TX_48_ksps_24b_1p8v | LUUA | 5.3188e-07 | LVCMOS VDDS power estimation
mcasp_vdd_dyn_12Ch_TX_48_ksps_24b_3p3v | mcasp | vdd_dyn | 12Ch_TX_48_ksps_24b_3p3v | LUUA | 5.3188e-07 | LVCMOS VDDS power estimation
mcasp_vdd_dyn_16Ch_RXTX_48ksps_24b_1p8v | mcasp | vdd_dyn | 16Ch_RXTX_48ksps_24b_1p8v | LUUA | 7.3376e-07 | LVCMOS VDDS power estimation
mcasp_vdd_dyn_16Ch_RXTX_48ksps_24b_3p3v | mcasp | vdd_dyn | 16Ch_RXTX_48ksps_24b_3p3v | LUUA | 7.3376e-07 | LVCMOS VDDS power estimation
mcasp_vdd_dyn_16Ch_TX_48_ksps_24b_1p8v | mcasp | vdd_dyn | 16Ch_TX_48_ksps_24b_1p8v | LUUA | 6.6485e-07 | LVCMOS VDDS power estimation
mcasp_vdd_dyn_16Ch_TX_48_ksps_24b_3p3v | mcasp | vdd_dyn | 16Ch_TX_48_ksps_24b_3p3v | LUUA | 6.6485e-07 | LVCMOS VDDS power estimation
mcasp_vdd_dyn_2Ch_RX_48_ksps_24b_1p8v | mcasp | vdd_dyn | 2Ch_RX_48_ksps_24b_1p8v | LUUA | 1.6221e-07 | LVCMOS VDDS power estimation
mcasp_vdd_dyn_2Ch_RX_48_ksps_24b_3p3v | mcasp | vdd_dyn | 2Ch_RX_48_ksps_24b_3p3v | LUUA | 1.6221e-07 | LVCMOS VDDS power estimation
mcasp_vdd_dyn_2Ch_RXTX_48_ksps_24b_1p8v | mcasp | vdd_dyn | 2Ch_RXTX_48_ksps_24b_1p8v | LUUA | 3.2442e-07 | LVCMOS VDDS power estimation
mcasp_vdd_dyn_2Ch_RXTX_48_ksps_24b_3p3v | mcasp | vdd_dyn | 2Ch_RXTX_48_ksps_24b_3p3v | LUUA | 3.2442e-07 | LVCMOS VDDS power estimation
mcasp_vdd_dyn_2Ch_TX_48_ksps_24b_1p8v | mcasp | vdd_dyn | 2Ch_TX_48_ksps_24b_1p8v | LUUA | 3.9891e-07 | LVCMOS VDDS power estimation
mcasp_vdd_dyn_2Ch_TX_48_ksps_24b_3p3v | mcasp | vdd_dyn | 2Ch_TX_48_ksps_24b_3p3v | LUUA | 3.9891e-07 | LVCMOS VDDS power estimation
mcasp_vdd_dyn_4Ch_RX_48_ksps_24b_1p8v | mcasp | vdd_dyn | 4Ch_RX_48_ksps_24b_1p8v | LUUA | 1.9145e-07 | LVCMOS VDDS power estimation
mcasp_vdd_dyn_4Ch_RX_48_ksps_24b_3p3v | mcasp | vdd_dyn | 4Ch_RX_48_ksps_24b_3p3v | LUUA | 1.9145e-07 | LVCMOS VDDS power estimation
mcasp_vdd_dyn_4Ch_RXTX_48_ksps_24b_1p8v | mcasp | vdd_dyn | 4Ch_RXTX_48_ksps_24b_1p8v | LUUA | 3.829e-07 | LVCMOS VDDS power estimation
mcasp_vdd_dyn_4Ch_RXTX_48_ksps_24b_3p3v | mcasp | vdd_dyn | 4Ch_RXTX_48_ksps_24b_3p3v | LUUA | 3.829e-07 | LVCMOS VDDS power estimation
mcasp_vdd_dyn_4Ch_TX_48_ksps_24b_1p8v | mcasp | vdd_dyn | 4Ch_TX_48_ksps_24b_1p8v | LUUA | 5.3188e-07 | LVCMOS VDDS power estimation
mcasp_vdd_dyn_4Ch_TX_48_ksps_24b_3p3v | mcasp | vdd_dyn | 4Ch_TX_48_ksps_24b_3p3v | LUUA | 5.3188e-07 | LVCMOS VDDS power estimation
mcasp_vdd_dyn_8Ch_RX_48_ksps_24b_1p8v | mcasp | vdd_dyn | 8Ch_RX_48_ksps_24b_1p8v | LUUA | 2.4993e-07 | LVCMOS VDDS power estimation
mcasp_vdd_dyn_8Ch_RX_48_ksps_24b_3p3v | mcasp | vdd_dyn | 8Ch_RX_48_ksps_24b_3p3v | LUUA | 2.4993e-07 | LVCMOS VDDS power estimation
mcasp_vdd_dyn_8Ch_RXTX_48_ksps_24b_1p8v | mcasp | vdd_dyn | 8Ch_RXTX_48_ksps_24b_1p8v | LUUA | 4.9985e-07 | LVCMOS VDDS power estimation
mcasp_vdd_dyn_8Ch_RXTX_48_ksps_24b_3p3v | mcasp | vdd_dyn | 8Ch_RXTX_48_ksps_24b_3p3v | LUUA | 4.9985e-07 | LVCMOS VDDS power estimation
mcasp_vdd_dyn_8Ch_TX_48_ksps_24b_1p8v | mcasp | vdd_dyn | 8Ch_TX_48_ksps_24b_1p8v | LUUA | 3.9891e-07 | LVCMOS VDDS power estimation
mcasp_vdd_dyn_8Ch_TX_48_ksps_24b_3p3v | mcasp | vdd_dyn | 8Ch_TX_48_ksps_24b_3p3v | LUUA | 3.9891e-07 | LVCMOS VDDS power estimation
mcasp_vdd_dyn_off | mcasp | vdd_dyn | off | LUUA | 0 | LVCMOS VDDS power estimation
uart_vdd_dyn_112k_1p8v | uart | vdd_dyn | 112k_1p8v | LUUA | 6.1944e-09
uart_vdd_dyn_112k_3p3v | uart | vdd_dyn | 112k_3p3v | LUUA | 6.1944e-09
uart_vdd_dyn_1m_1p8v | uart | vdd_dyn | 1m_1p8v | LUUA | 5.5307e-08
uart_vdd_dyn_1m_3p3v | uart | vdd_dyn | 1m_3p3v | LUUA | 5.5307e-08
uart_vdd_dyn_3p6m_1p8v | uart | vdd_dyn | 3p6m_1p8v | LUUA | 1.9911e-07
uart_vdd_dyn_3p6m_3p3v | uart | vdd_dyn | 3p6m_3p3v | LUUA | 1.9911e-07
uart_vdd_dyn_off | uart | vdd_dyn | off | LUUA | 0
uart_modem_vdd_dyn_112k_1p8v | uart_modem | vdd_dyn | 112k_1p8v | LUUA | 6.1944e-09
uart_modem_vdd_dyn_112k_3p3v | uart_modem | vdd_dyn | 112k_3p3v | LUUA | 6.1944e-09
uart_modem_vdd_dyn_1m_1p8v | uart_modem | vdd_dyn | 1m_1p8v | LUUA | 5.5307e-08
uart_modem_vdd_dyn_1m_3p3v | uart_modem | vdd_dyn | 1m_3p3v | LUUA | 5.5307e-08
uart_modem_vdd_dyn_3p6m_1p8v | uart_modem | vdd_dyn | 3p6m_1p8v | LUUA | 1.9911e-07
uart_modem_vdd_dyn_3p6m_3p3v | uart_modem | vdd_dyn | 3p6m_3p3v | LUUA | 1.9911e-07
uart_modem_vdd_dyn_off | uart_modem | vdd_dyn | off | LUUA | 0
dpi_vdd_dyn_2K_¦_2048x1080x30_fps_18b_¦_1p8V | dpi | vdd_dyn | 2K_¦_2048x1080x30_fps_18b_¦_1p8V | LUUA | 5.0826e-05 | LVCMOS VDDS power estimation
dpi_vdd_dyn_2K_¦_2048x1080x30_fps_18b_¦_3p3V | dpi | vdd_dyn | 2K_¦_2048x1080x30_fps_18b_¦_3p3V | LUUA | 2.5189e-05 | LVCMOS VDDS power estimation
dpi_vdd_dyn_2K_¦_2048x1080x30_fps_24b_¦_1p8V | dpi | vdd_dyn | 2K_¦_2048x1080x30_fps_24b_¦_1p8V | LUUA | 2.5189e-05 | LVCMOS VDDS power estimation
dpi_vdd_dyn_2K_¦_2048x1080x30_fps_24b_¦_3p3V | dpi | vdd_dyn | 2K_¦_2048x1080x30_fps_24b_¦_3p3V | LUUA | 2.5189e-05 | LVCMOS VDDS power estimation
dpi_vdd_dyn_2K_¦_2048x1080x60_fps_18b_¦_1p8V | dpi | vdd_dyn | 2K_¦_2048x1080x60_fps_18b_¦_1p8V | LUUA | 2.5189e-05 | LVCMOS VDDS power estimation
dpi_vdd_dyn_2K_¦_2048x1080x60_fps_18b_¦_3p3V | dpi | vdd_dyn | 2K_¦_2048x1080x60_fps_18b_¦_3p3V | LUUA | 5.0377e-05 | LVCMOS VDDS power estimation
dpi_vdd_dyn_2K_¦_2048x1080x60_fps_24b_¦_1p8V | dpi | vdd_dyn | 2K_¦_2048x1080x60_fps_24b_¦_1p8V | LUUA | 5.0377e-05 | LVCMOS VDDS power estimation
dpi_vdd_dyn_2K_¦_2048x1080x60_fps_24b_¦_3p3V | dpi | vdd_dyn | 2K_¦_2048x1080x60_fps_24b_¦_3p3V | LUUA | 5.0377e-05 | LVCMOS VDDS power estimation
dpi_vdd_dyn_Full_HD_¦_1920x1080x30_fps_12b_¦_1p8V | dpi | vdd_dyn | Full_HD_¦_1920x1080x30_fps_12b_¦_1p8V | LUUA | 3.2891e-05 | LVCMOS VDDS power estimation
dpi_vdd_dyn_Full_HD_¦_1920x1080x30_fps_12b_¦_3p3V | dpi | vdd_dyn | Full_HD_¦_1920x1080x30_fps_12b_¦_3p3V | LUUA | 2.3716e-05 | LVCMOS VDDS power estimation
dpi_vdd_dyn_Full_HD_¦_1920x1080x30_fps_16b_¦_1p8V | dpi | vdd_dyn | Full_HD_¦_1920x1080x30_fps_16b_¦_1p8V | LUUA | 2.3716e-05 | LVCMOS VDDS power estimation
dpi_vdd_dyn_Full_HD_¦_1920x1080x30_fps_16b_¦_3p3V | dpi | vdd_dyn | Full_HD_¦_1920x1080x30_fps_16b_¦_3p3V | LUUA | 2.3716e-05 | LVCMOS VDDS power estimation
dpi_vdd_dyn_Full_HD_¦_1920x1080x30_fps_18b_¦_1p8V | dpi | vdd_dyn | Full_HD_¦_1920x1080x30_fps_18b_¦_1p8V | LUUA | 2.3716e-05 | LVCMOS VDDS power estimation
dpi_vdd_dyn_Full_HD_¦_1920x1080x30_fps_18b_¦_3p3V | dpi | vdd_dyn | Full_HD_¦_1920x1080x30_fps_18b_¦_3p3V | LUUA | 2.5413e-05 | LVCMOS VDDS power estimation
dpi_vdd_dyn_Full_HD_¦_1920x1080x30_fps_24b_¦_1p8V | dpi | vdd_dyn | Full_HD_¦_1920x1080x30_fps_24b_¦_1p8V | LUUA | 2.5413e-05 | LVCMOS VDDS power estimation
dpi_vdd_dyn_Full_HD_¦_1920x1080x30_fps_24b_¦_3p3V | dpi | vdd_dyn | Full_HD_¦_1920x1080x30_fps_24b_¦_3p3V | LUUA | 2.5413e-05 | LVCMOS VDDS power estimation
dpi_vdd_dyn_Full_HD_¦_1920x1080x60_fps_12b_¦_1p8V | dpi | vdd_dyn | Full_HD_¦_1920x1080x60_fps_12b_¦_1p8V | LUUA | 2.5413e-05 | LVCMOS VDDS power estimation
dpi_vdd_dyn_Full_HD_¦_1920x1080x60_fps_12b_¦_3p3V | dpi | vdd_dyn | Full_HD_¦_1920x1080x60_fps_12b_¦_3p3V | LUUA | 4.7431e-05 | LVCMOS VDDS power estimation
dpi_vdd_dyn_Full_HD_¦_1920x1080x60_fps_16b_¦_1p8V | dpi | vdd_dyn | Full_HD_¦_1920x1080x60_fps_16b_¦_1p8V | LUUA | 4.7431e-05 | LVCMOS VDDS power estimation
dpi_vdd_dyn_Full_HD_¦_1920x1080x60_fps_16b_¦_3p3V | dpi | vdd_dyn | Full_HD_¦_1920x1080x60_fps_16b_¦_3p3V | LUUA | 4.7431e-05 | LVCMOS VDDS power estimation
dpi_vdd_dyn_Full_HD_¦_1920x1080x60_fps_18b_¦_1p8V | dpi | vdd_dyn | Full_HD_¦_1920x1080x60_fps_18b_¦_1p8V | LUUA | 4.7431e-05 | LVCMOS VDDS power estimation
dpi_vdd_dyn_Full_HD_¦_1920x1080x60_fps_18b_¦_3p3V | dpi | vdd_dyn | Full_HD_¦_1920x1080x60_fps_18b_¦_3p3V | LUUA | 5.0826e-05 | LVCMOS VDDS power estimation
dpi_vdd_dyn_Full_HD_¦_1920x1080x60_fps_24b_¦_1p8V | dpi | vdd_dyn | Full_HD_¦_1920x1080x60_fps_24b_¦_1p8V | LUUA | 5.0826e-05 | LVCMOS VDDS power estimation
dpi_vdd_dyn_Full_HD_¦_1920x1080x60_fps_24b_¦_3p3V | dpi | vdd_dyn | Full_HD_¦_1920x1080x60_fps_24b_¦_3p3V | LUUA | 5.0826e-05 | LVCMOS VDDS power estimation
dpi_vdd_dyn_Full_HD_¦_1920x720x30_fps_12b_¦_1p8V | dpi | vdd_dyn | Full_HD_¦_1920x720x30_fps_12b_¦_1p8V | LUUA | 4.7375e-05 | LVCMOS VDDS power estimation
dpi_vdd_dyn_Full_HD_¦_1920x720x30_fps_12b_¦_3p3V | dpi | vdd_dyn | Full_HD_¦_1920x720x30_fps_12b_¦_3p3V | LUUA | 1.5347e-05 | LVCMOS VDDS power estimation
dpi_vdd_dyn_Full_HD_¦_1920x720x30_fps_16b_¦_1p8V | dpi | vdd_dyn | Full_HD_¦_1920x720x30_fps_16b_¦_1p8V | LUUA | 1.5347e-05 | LVCMOS VDDS power estimation
dpi_vdd_dyn_Full_HD_¦_1920x720x30_fps_16b_¦_3p3V | dpi | vdd_dyn | Full_HD_¦_1920x720x30_fps_16b_¦_3p3V | LUUA | 1.5347e-05 | LVCMOS VDDS power estimation
dpi_vdd_dyn_Full_HD_¦_1920x720x30_fps_18b_¦_1p8V | dpi | vdd_dyn | Full_HD_¦_1920x720x30_fps_18b_¦_1p8V | LUUA | 1.5347e-05 | LVCMOS VDDS power estimation
dpi_vdd_dyn_Full_HD_¦_1920x720x30_fps_18b_¦_3p3V | dpi | vdd_dyn | Full_HD_¦_1920x720x30_fps_18b_¦_3p3V | LUUA | 1.6445e-05 | LVCMOS VDDS power estimation
dpi_vdd_dyn_Full_HD_¦_1920x720x30_fps_24b_¦_1p8V | dpi | vdd_dyn | Full_HD_¦_1920x720x30_fps_24b_¦_1p8V | LUUA | 1.6445e-05 | LVCMOS VDDS power estimation
dpi_vdd_dyn_Full_HD_¦_1920x720x30_fps_24b_¦_3p3V | dpi | vdd_dyn | Full_HD_¦_1920x720x30_fps_24b_¦_3p3V | LUUA | 1.6445e-05 | LVCMOS VDDS power estimation
dpi_vdd_dyn_Full_HD_¦_1920x720x60_fps_12b_¦_1p8V | dpi | vdd_dyn | Full_HD_¦_1920x720x60_fps_12b_¦_1p8V | LUUA | 1.6445e-05 | LVCMOS VDDS power estimation
dpi_vdd_dyn_Full_HD_¦_1920x720x60_fps_12b_¦_3p3V | dpi | vdd_dyn | Full_HD_¦_1920x720x60_fps_12b_¦_3p3V | LUUA | 3.0693e-05 | LVCMOS VDDS power estimation
dpi_vdd_dyn_Full_HD_¦_1920x720x60_fps_16b_¦_1p8V | dpi | vdd_dyn | Full_HD_¦_1920x720x60_fps_16b_¦_1p8V | LUUA | 3.0693e-05 | LVCMOS VDDS power estimation
dpi_vdd_dyn_Full_HD_¦_1920x720x60_fps_16b_¦_3p3V | dpi | vdd_dyn | Full_HD_¦_1920x720x60_fps_16b_¦_3p3V | LUUA | 3.0693e-05 | LVCMOS VDDS power estimation
dpi_vdd_dyn_Full_HD_¦_1920x720x60_fps_18b_¦_1p8V | dpi | vdd_dyn | Full_HD_¦_1920x720x60_fps_18b_¦_1p8V | LUUA | 3.0693e-05 | LVCMOS VDDS power estimation
dpi_vdd_dyn_Full_HD_¦_1920x720x60_fps_18b_¦_3p3V | dpi | vdd_dyn | Full_HD_¦_1920x720x60_fps_18b_¦_3p3V | LUUA | 3.2891e-05 | LVCMOS VDDS power estimation
dpi_vdd_dyn_Full_HD_¦_1920x720x60_fps_24b_¦_1p8V | dpi | vdd_dyn | Full_HD_¦_1920x720x60_fps_24b_¦_1p8V | LUUA | 3.2891e-05 | LVCMOS VDDS power estimation
dpi_vdd_dyn_Full_HD_¦_1920x720x60_fps_24b_¦_3p3V | dpi | vdd_dyn | Full_HD_¦_1920x720x60_fps_24b_¦_3p3V | LUUA | 3.2891e-05 | LVCMOS VDDS power estimation
dpi_vdd_dyn_HD_¦_1280x720x30_fps_12b_¦_1p8V | dpi | vdd_dyn | HD_¦_1280x720x30_fps_12b_¦_1p8V | LUUA | 2.241e-05 | LVCMOS VDDS power estimation
dpi_vdd_dyn_HD_¦_1280x720x30_fps_12b_¦_3p3V | dpi | vdd_dyn | HD_¦_1280x720x30_fps_12b_¦_3p3V | LUUA | 1.0231e-05 | LVCMOS VDDS power estimation
dpi_vdd_dyn_HD_¦_1280x720x30_fps_16b_¦_1p8V | dpi | vdd_dyn | HD_¦_1280x720x30_fps_16b_¦_1p8V | LUUA | 1.0231e-05 | LVCMOS VDDS power estimation
dpi_vdd_dyn_HD_¦_1280x720x30_fps_16b_¦_3p3V | dpi | vdd_dyn | HD_¦_1280x720x30_fps_16b_¦_3p3V | LUUA | 1.0231e-05 | LVCMOS VDDS power estimation
dpi_vdd_dyn_HD_¦_1280x720x30_fps_24b_¦_1p8V | dpi | vdd_dyn | HD_¦_1280x720x30_fps_24b_¦_1p8V | LUUA | 1.0231e-05 | LVCMOS VDDS power estimation
dpi_vdd_dyn_HD_¦_1280x720x30_fps_24b_¦_1p8V | dpi | vdd_dyn | HD_¦_1280x720x30_fps_24b_¦_1p8V | LUUA | 1.3161e-05 | LVCMOS VDDS power estimation
dpi_vdd_dyn_HD_¦_1280x720x30_fps_24b_¦_3p3V | dpi | vdd_dyn | HD_¦_1280x720x30_fps_24b_¦_3p3V | LUUA | 1.3161e-05 | LVCMOS VDDS power estimation
dpi_vdd_dyn_HD_¦_1280x720x30_fps_24b_¦_3p3V | dpi | vdd_dyn | HD_¦_1280x720x30_fps_24b_¦_3p3V | LUUA | 1.3161e-05 | LVCMOS VDDS power estimation
dpi_vdd_dyn_HD_¦_1280x720x60_fps_12b_¦_1p8V | dpi | vdd_dyn | HD_¦_1280x720x60_fps_12b_¦_1p8V | LUUA | 1.3161e-05 | LVCMOS VDDS power estimation
dpi_vdd_dyn_HD_¦_1280x720x60_fps_12b_¦_3p3V | dpi | vdd_dyn | HD_¦_1280x720x60_fps_12b_¦_3p3V | LUUA | 2.0462e-05 | LVCMOS VDDS power estimation
dpi_vdd_dyn_HD_¦_1280x720x60_fps_16b_¦_1p8V | dpi | vdd_dyn | HD_¦_1280x720x60_fps_16b_¦_1p8V | LUUA | 2.0462e-05 | LVCMOS VDDS power estimation
dpi_vdd_dyn_HD_¦_1280x720x60_fps_16b_¦_3p3V | dpi | vdd_dyn | HD_¦_1280x720x60_fps_16b_¦_3p3V | LUUA | 2.0462e-05 | LVCMOS VDDS power estimation
dpi_vdd_dyn_HD_¦_1280x720x60_fps_24b_¦_1p8V | dpi | vdd_dyn | HD_¦_1280x720x60_fps_24b_¦_1p8V | LUUA | 2.0462e-05 | LVCMOS VDDS power estimation
dpi_vdd_dyn_HD_¦_1280x720x60_fps_24b_¦_1p8V | dpi | vdd_dyn | HD_¦_1280x720x60_fps_24b_¦_1p8V | LUUA | 2.6321e-05 | LVCMOS VDDS power estimation
dpi_vdd_dyn_HD_¦_1280x720x60_fps_24b_¦_3p3V | dpi | vdd_dyn | HD_¦_1280x720x60_fps_24b_¦_3p3V | LUUA | 2.6321e-05 | LVCMOS VDDS power estimation
dpi_vdd_dyn_HD_¦_1280x720x60_fps_24b_¦_3p3V | dpi | vdd_dyn | HD_¦_1280x720x60_fps_24b_¦_3p3V | LUUA | 2.6321e-05 | LVCMOS VDDS power estimation
dpi_vdd_dyn_HD+_¦_1600x900x30_fps_12b_¦_1p8V | dpi | vdd_dyn | HD+_¦_1600x900x30_fps_12b_¦_1p8V | LUUA | 3.576e-05 | LVCMOS VDDS power estimation
dpi_vdd_dyn_HD+_¦_1600x900x30_fps_12b_¦_3p3V | dpi | vdd_dyn | HD+_¦_1600x900x30_fps_12b_¦_3p3V | LUUA | 1.6215e-05 | LVCMOS VDDS power estimation
dpi_vdd_dyn_HD+_¦_1600x900x30_fps_16b_¦_1p8V | dpi | vdd_dyn | HD+_¦_1600x900x30_fps_16b_¦_1p8V | LUUA | 1.6215e-05 | LVCMOS VDDS power estimation
dpi_vdd_dyn_HD+_¦_1600x900x30_fps_16b_¦_3p3V | dpi | vdd_dyn | HD+_¦_1600x900x30_fps_16b_¦_3p3V | LUUA | 1.6215e-05 | LVCMOS VDDS power estimation
dpi_vdd_dyn_HD+_¦_1600x900x30_fps_18b_¦_1p8V | dpi | vdd_dyn | HD+_¦_1600x900x30_fps_18b_¦_1p8V | LUUA | 1.6215e-05 | LVCMOS VDDS power estimation
dpi_vdd_dyn_HD+_¦_1600x900x30_fps_18b_¦_3p3V | dpi | vdd_dyn | HD+_¦_1600x900x30_fps_18b_¦_3p3V | LUUA | 1.7375e-05 | LVCMOS VDDS power estimation
dpi_vdd_dyn_HD+_¦_1600x900x30_fps_24b_¦_1p8V | dpi | vdd_dyn | HD+_¦_1600x900x30_fps_24b_¦_1p8V | LUUA | 1.7375e-05 | LVCMOS VDDS power estimation
dpi_vdd_dyn_HD+_¦_1600x900x30_fps_24b_¦_3p3V | dpi | vdd_dyn | HD+_¦_1600x900x30_fps_24b_¦_3p3V | LUUA | 1.7375e-05 | LVCMOS VDDS power estimation
dpi_vdd_dyn_HD+_¦_1600x900x60_fps_12b_¦_1p8V | dpi | vdd_dyn | HD+_¦_1600x900x60_fps_12b_¦_1p8V | LUUA | 1.7375e-05 | LVCMOS VDDS power estimation
dpi_vdd_dyn_HD+_¦_1600x900x60_fps_12b_¦_3p3V | dpi | vdd_dyn | HD+_¦_1600x900x60_fps_12b_¦_3p3V | LUUA | 3.243e-05 | LVCMOS VDDS power estimation
dpi_vdd_dyn_HD+_¦_1600x900x60_fps_16b_¦_1p8V | dpi | vdd_dyn | HD+_¦_1600x900x60_fps_16b_¦_1p8V | LUUA | 3.243e-05 | LVCMOS VDDS power estimation
dpi_vdd_dyn_HD+_¦_1600x900x60_fps_16b_¦_3p3V | dpi | vdd_dyn | HD+_¦_1600x900x60_fps_16b_¦_3p3V | LUUA | 3.243e-05 | LVCMOS VDDS power estimation
dpi_vdd_dyn_HD+_¦_1600x900x60_fps_18b_¦_1p8V | dpi | vdd_dyn | HD+_¦_1600x900x60_fps_18b_¦_1p8V | LUUA | 3.243e-05 | LVCMOS VDDS power estimation
dpi_vdd_dyn_HD+_¦_1600x900x60_fps_18b_¦_1p8V | dpi | vdd_dyn | HD+_¦_1600x900x60_fps_18b_¦_1p8V | LUUA | 3.4751e-05 | LVCMOS VDDS power estimation
dpi_vdd_dyn_HD+_¦_1600x900x60_fps_18b_¦_3p3V | dpi | vdd_dyn | HD+_¦_1600x900x60_fps_18b_¦_3p3V | LUUA | 3.4751e-05 | LVCMOS VDDS power estimation
dpi_vdd_dyn_HD+_¦_1600x900x60_fps_24b_¦_3p3V | dpi | vdd_dyn | HD+_¦_1600x900x60_fps_24b_¦_3p3V | LUUA | 3.4751e-05 | LVCMOS VDDS power estimation
dpi_vdd_dyn_off | dpi | vdd_dyn | off | LUUA | 0 | LVCMOS VDDS power estimation
dpi_vdd_dyn_off | dpi | vdd_dyn | off | LUUA | 0 | LVCMOS VDDS power estimation
dpi_vdd_dyn_SD_¦_640x480x60_fps_12b_¦_1p8V | dpi | vdd_dyn | SD_¦_640x480x60_fps_12b_¦_1p8V | LUUA | 0 | LVCMOS VDDS power estimation
dpi_vdd_dyn_SD_¦_640x480x60_fps_12b_¦_3p3V | dpi | vdd_dyn | SD_¦_640x480x60_fps_12b_¦_3p3V | LUUA | 7.0467e-06 | LVCMOS VDDS power estimation
dpi_vdd_dyn_SD_¦_640x480x60_fps_16b_¦_1p8V | dpi | vdd_dyn | SD_¦_640x480x60_fps_16b_¦_1p8V | LUUA | 7.0467e-06 | LVCMOS VDDS power estimation
dpi_vdd_dyn_SD_¦_640x480x60_fps_16b_¦_3p3V | dpi | vdd_dyn | SD_¦_640x480x60_fps_16b_¦_3p3V | LUUA | 7.0467e-06 | LVCMOS VDDS power estimation
dpi_vdd_dyn_SD_¦_640x480x60_fps_24b_¦_1p8V | dpi | vdd_dyn | SD_¦_640x480x60_fps_24b_¦_1p8V | LUUA | 7.0467e-06 | LVCMOS VDDS power estimation
dpi_vdd_dyn_SD_¦_640x480x60_fps_24b_¦_1p8V | dpi | vdd_dyn | SD_¦_640x480x60_fps_24b_¦_1p8V | LUUA | 8.4588e-06 | LVCMOS VDDS power estimation
dpi_vdd_dyn_SD_¦_640x480x60_fps_24b_¦_3p3V | dpi | vdd_dyn | SD_¦_640x480x60_fps_24b_¦_3p3V | LUUA | 8.4588e-06 | LVCMOS VDDS power estimation
dpi_vdd_dyn_SD_¦_640x480x60_fps_24b_¦_3p3V | dpi | vdd_dyn | SD_¦_640x480x60_fps_24b_¦_3p3V | LUUA | 8.4588e-06 | LVCMOS VDDS power estimation
dpi_vdd_dyn_SVGA_¦_800x600x60_fps_12b_¦_1p8V | dpi | vdd_dyn | SVGA_¦_800x600x60_fps_12b_¦_1p8V | LUUA | 8.4588e-06 | LVCMOS VDDS power estimation
dpi_vdd_dyn_SVGA_¦_800x600x60_fps_12b_¦_3p3V | dpi | vdd_dyn | SVGA_¦_800x600x60_fps_12b_¦_3p3V | LUUA | 1.1257e-05 | LVCMOS VDDS power estimation
dpi_vdd_dyn_SVGA_¦_800x600x60_fps_16b_¦_1p8V | dpi | vdd_dyn | SVGA_¦_800x600x60_fps_16b_¦_1p8V | LUUA | 1.1257e-05 | LVCMOS VDDS power estimation
dpi_vdd_dyn_SVGA_¦_800x600x60_fps_16b_¦_3p3V | dpi | vdd_dyn | SVGA_¦_800x600x60_fps_16b_¦_3p3V | LUUA | 1.1257e-05 | LVCMOS VDDS power estimation
dpi_vdd_dyn_SVGA_¦_800x600x60_fps_24b_¦_1p8V | dpi | vdd_dyn | SVGA_¦_800x600x60_fps_24b_¦_1p8V | LUUA | 1.1257e-05 | LVCMOS VDDS power estimation
dpi_vdd_dyn_SVGA_¦_800x600x60_fps_24b_¦_1p8V | dpi | vdd_dyn | SVGA_¦_800x600x60_fps_24b_¦_1p8V | LUUA | 1.3512e-05 | LVCMOS VDDS power estimation
dpi_vdd_dyn_SVGA_¦_800x600x60_fps_24b_¦_3p3V | dpi | vdd_dyn | SVGA_¦_800x600x60_fps_24b_¦_3p3V | LUUA | 1.3512e-05 | LVCMOS VDDS power estimation
dpi_vdd_dyn_SVGA_¦_800x600x60_fps_24b_¦_3p3V | dpi | vdd_dyn | SVGA_¦_800x600x60_fps_24b_¦_3p3V | LUUA | 1.3512e-05 | LVCMOS VDDS power estimation
dpi_vdd_dyn_SXGA_¦_1280x1024x30_fps_12b_¦_1p8V | dpi | vdd_dyn | SXGA_¦_1280x1024x30_fps_12b_¦_1p8V | LUUA | 2.9523e-05 | LVCMOS VDDS power estimation
dpi_vdd_dyn_SXGA_¦_1280x1024x30_fps_12b_¦_3p3V | dpi | vdd_dyn | SXGA_¦_1280x1024x30_fps_12b_¦_3p3V | LUUA | 1.4959e-05 | LVCMOS VDDS power estimation
dpi_vdd_dyn_SXGA_¦_1280x1024x30_fps_16b_¦_1p8V | dpi | vdd_dyn | SXGA_¦_1280x1024x30_fps_16b_¦_1p8V | LUUA | 1.4959e-05 | LVCMOS VDDS power estimation
dpi_vdd_dyn_SXGA_¦_1280x1024x30_fps_16b_¦_3p3V | dpi | vdd_dyn | SXGA_¦_1280x1024x30_fps_16b_¦_3p3V | LUUA | 1.4959e-05 | LVCMOS VDDS power estimation
dpi_vdd_dyn_SXGA_¦_1280x1024x30_fps_18b_¦_1p8V | dpi | vdd_dyn | SXGA_¦_1280x1024x30_fps_18b_¦_1p8V | LUUA | 1.4959e-05 | LVCMOS VDDS power estimation
dpi_vdd_dyn_SXGA_¦_1280x1024x30_fps_18b_¦_3p3V | dpi | vdd_dyn | SXGA_¦_1280x1024x30_fps_18b_¦_3p3V | LUUA | 1.9242e-05 | LVCMOS VDDS power estimation
dpi_vdd_dyn_SXGA_¦_1280x1024x30_fps_24b_¦_1p8V | dpi | vdd_dyn | SXGA_¦_1280x1024x30_fps_24b_¦_1p8V | LUUA | 1.9242e-05 | LVCMOS VDDS power estimation
dpi_vdd_dyn_SXGA_¦_1280x1024x30_fps_24b_¦_3p3V | dpi | vdd_dyn | SXGA_¦_1280x1024x30_fps_24b_¦_3p3V | LUUA | 1.9242e-05 | LVCMOS VDDS power estimation
dpi_vdd_dyn_SXGA_¦_1280x1024x60_fps_12b_¦_1p8V | dpi | vdd_dyn | SXGA_¦_1280x1024x60_fps_12b_¦_1p8V | LUUA | 1.9242e-05 | LVCMOS VDDS power estimation
dpi_vdd_dyn_SXGA_¦_1280x1024x60_fps_12b_¦_3p3V | dpi | vdd_dyn | SXGA_¦_1280x1024x60_fps_12b_¦_3p3V | LUUA | 2.9918e-05 | LVCMOS VDDS power estimation
dpi_vdd_dyn_SXGA_¦_1280x1024x60_fps_16b_¦_1p8V | dpi | vdd_dyn | SXGA_¦_1280x1024x60_fps_16b_¦_1p8V | LUUA | 2.9918e-05 | LVCMOS VDDS power estimation
dpi_vdd_dyn_SXGA_¦_1280x1024x60_fps_16b_¦_3p3V | dpi | vdd_dyn | SXGA_¦_1280x1024x60_fps_16b_¦_3p3V | LUUA | 2.9918e-05 | LVCMOS VDDS power estimation
dpi_vdd_dyn_SXGA_¦_1280x1024x60_fps_18b_¦_1p8V | dpi | vdd_dyn | SXGA_¦_1280x1024x60_fps_18b_¦_1p8V | LUUA | 2.9918e-05 | LVCMOS VDDS power estimation
dpi_vdd_dyn_SXGA_¦_1280x1024x60_fps_18b_¦_3p3V | dpi | vdd_dyn | SXGA_¦_1280x1024x60_fps_18b_¦_3p3V | LUUA | 3.8484e-05 | LVCMOS VDDS power estimation
dpi_vdd_dyn_SXGA_¦_1280x1024x60_fps_24b_¦_1p8V | dpi | vdd_dyn | SXGA_¦_1280x1024x60_fps_24b_¦_1p8V | LUUA | 3.8484e-05 | LVCMOS VDDS power estimation
dpi_vdd_dyn_SXGA_¦_1280x1024x60_fps_24b_¦_3p3V | dpi | vdd_dyn | SXGA_¦_1280x1024x60_fps_24b_¦_3p3V | LUUA | 3.8484e-05 | LVCMOS VDDS power estimation
dpi_vdd_dyn_SXGA+_¦_1400x1050x60_fps_12b_¦_1p8V | dpi | vdd_dyn | SXGA+_¦_1400x1050x60_fps_12b_¦_1p8V | LUUA | 3.8484e-05 | LVCMOS VDDS power estimation
dpi_vdd_dyn_SXGA+_¦_1400x1050x60_fps_12b_¦_3p3V | dpi | vdd_dyn | SXGA+_¦_1400x1050x60_fps_12b_¦_3p3V | LUUA | 3.3371e-05 | LVCMOS VDDS power estimation
dpi_vdd_dyn_SXGA+_¦_1400x1050x60_fps_16b_¦_1p8V | dpi | vdd_dyn | SXGA+_¦_1400x1050x60_fps_16b_¦_1p8V | LUUA | 3.3371e-05 | LVCMOS VDDS power estimation
dpi_vdd_dyn_SXGA+_¦_1400x1050x60_fps_16b_¦_3p3V | dpi | vdd_dyn | SXGA+_¦_1400x1050x60_fps_16b_¦_3p3V | LUUA | 3.3371e-05 | LVCMOS VDDS power estimation
dpi_vdd_dyn_SXGA+_¦_1400x1050x60_fps_18b_¦_1p8V | dpi | vdd_dyn | SXGA+_¦_1400x1050x60_fps_18b_¦_1p8V | LUUA | 3.3371e-05 | LVCMOS VDDS power estimation
dpi_vdd_dyn_SXGA+_¦_1400x1050x60_fps_18b_¦_3p3V | dpi | vdd_dyn | SXGA+_¦_1400x1050x60_fps_18b_¦_3p3V | LUUA | 4.2926e-05 | LVCMOS VDDS power estimation
dpi_vdd_dyn_SXGA+_¦_1400x1050x60_fps_24b_¦_1p8V | dpi | vdd_dyn | SXGA+_¦_1400x1050x60_fps_24b_¦_1p8V | LUUA | 4.2926e-05 | LVCMOS VDDS power estimation
dpi_vdd_dyn_SXGA+_¦_1400x1050x60_fps_24b_¦_3p3V | dpi | vdd_dyn | SXGA+_¦_1400x1050x60_fps_24b_¦_3p3V | LUUA | 3.576e-05 | LVCMOS VDDS power estimation
dpi_vdd_dyn_UXGA_¦_1600x1200x30_fps_12b_¦_1p8V | dpi | vdd_dyn | UXGA_¦_1600x1200x30_fps_12b_¦_1p8V | LUUA | 3.4751e-05 | LVCMOS VDDS power estimation
dpi_vdd_dyn_UXGA_¦_1600x1200x30_fps_12b_¦_3p3V | dpi | vdd_dyn | UXGA_¦_1600x1200x30_fps_12b_¦_3p3V | LUUA | 2.2105e-05 | LVCMOS VDDS power estimation
dpi_vdd_dyn_UXGA_¦_1600x1200x30_fps_16b_¦_1p8V | dpi | vdd_dyn | UXGA_¦_1600x1200x30_fps_16b_¦_1p8V | LUUA | 2.2105e-05 | LVCMOS VDDS power estimation
dpi_vdd_dyn_UXGA_¦_1600x1200x30_fps_16b_¦_3p3V | dpi | vdd_dyn | UXGA_¦_1600x1200x30_fps_16b_¦_3p3V | LUUA | 2.2105e-05 | LVCMOS VDDS power estimation
dpi_vdd_dyn_UXGA_¦_1600x1200x30_fps_18b_¦_1p8V | dpi | vdd_dyn | UXGA_¦_1600x1200x30_fps_18b_¦_1p8V | LUUA | 2.2105e-05 | LVCMOS VDDS power estimation
dpi_vdd_dyn_UXGA_¦_1600x1200x30_fps_18b_¦_3p3V | dpi | vdd_dyn | UXGA_¦_1600x1200x30_fps_18b_¦_3p3V | LUUA | 2.3687e-05 | LVCMOS VDDS power estimation
dpi_vdd_dyn_UXGA_¦_1600x1200x30_fps_24b_¦_1p8V | dpi | vdd_dyn | UXGA_¦_1600x1200x30_fps_24b_¦_1p8V | LUUA | 2.3687e-05 | LVCMOS VDDS power estimation
dpi_vdd_dyn_UXGA_¦_1600x1200x30_fps_24b_¦_3p3V | dpi | vdd_dyn | UXGA_¦_1600x1200x30_fps_24b_¦_3p3V | LUUA | 2.3687e-05 | LVCMOS VDDS power estimation
dpi_vdd_dyn_UXGA_¦_1600x1200x60_fps_12b_¦_1p8V | dpi | vdd_dyn | UXGA_¦_1600x1200x60_fps_12b_¦_1p8V | LUUA | 2.3687e-05 | LVCMOS VDDS power estimation
dpi_vdd_dyn_UXGA_¦_1600x1200x60_fps_12b_¦_3p3V | dpi | vdd_dyn | UXGA_¦_1600x1200x60_fps_12b_¦_3p3V | LUUA | 4.421e-05 | LVCMOS VDDS power estimation
dpi_vdd_dyn_UXGA_¦_1600x1200x60_fps_16b_¦_1p8V | dpi | vdd_dyn | UXGA_¦_1600x1200x60_fps_16b_¦_1p8V | LUUA | 4.421e-05 | LVCMOS VDDS power estimation
dpi_vdd_dyn_UXGA_¦_1600x1200x60_fps_16b_¦_3p3V | dpi | vdd_dyn | UXGA_¦_1600x1200x60_fps_16b_¦_3p3V | LUUA | 4.421e-05 | LVCMOS VDDS power estimation
dpi_vdd_dyn_UXGA_¦_1600x1200x60_fps_18b_¦_1p8V | dpi | vdd_dyn | UXGA_¦_1600x1200x60_fps_18b_¦_1p8V | LUUA | 4.421e-05 | LVCMOS VDDS power estimation
dpi_vdd_dyn_UXGA_¦_1600x1200x60_fps_18b_¦_3p3V | dpi | vdd_dyn | UXGA_¦_1600x1200x60_fps_18b_¦_3p3V | LUUA | 4.7375e-05 | LVCMOS VDDS power estimation
dpi_vdd_dyn_UXGA_¦_1600x1200x60_fps_24b_¦_1p8V | dpi | vdd_dyn | UXGA_¦_1600x1200x60_fps_24b_¦_1p8V | LUUA | 4.7375e-05 | LVCMOS VDDS power estimation
dpi_vdd_dyn_UXGA_¦_1600x1200x60_fps_24b_¦_3p3V | dpi | vdd_dyn | UXGA_¦_1600x1200x60_fps_24b_¦_3p3V | LUUA | 4.7375e-05 | LVCMOS VDDS power estimation
dpi_vdd_dyn_WVGA_¦_854x480x60_fps_12b_¦_1p8V | dpi | vdd_dyn | WVGA_¦_854x480x60_fps_12b_¦_1p8V | LUUA | 1.3512e-05 | LVCMOS VDDS power estimation
dpi_vdd_dyn_WVGA_¦_854x480x60_fps_12b_¦_3p3V | dpi | vdd_dyn | WVGA_¦_854x480x60_fps_12b_¦_3p3V | LUUA | 9.3016e-06 | LVCMOS VDDS power estimation
dpi_vdd_dyn_WVGA_¦_854x480x60_fps_16b_¦_1p8V | dpi | vdd_dyn | WVGA_¦_854x480x60_fps_16b_¦_1p8V | LUUA | 9.3016e-06 | LVCMOS VDDS power estimation
dpi_vdd_dyn_WVGA_¦_854x480x60_fps_16b_¦_3p3V | dpi | vdd_dyn | WVGA_¦_854x480x60_fps_16b_¦_3p3V | LUUA | 8.6803e-06 | LVCMOS VDDS power estimation
dpi_vdd_dyn_WVGA_¦_854x480x60_fps_24b_¦_1p8V | dpi | vdd_dyn | WVGA_¦_854x480x60_fps_24b_¦_1p8V | LUUA | 8.6803e-06 | LVCMOS VDDS power estimation
dpi_vdd_dyn_WVGA_¦_854x480x60_fps_24b_¦_1p8V | dpi | vdd_dyn | WVGA_¦_854x480x60_fps_24b_¦_1p8V | LUUA | 1.1166e-05 | LVCMOS VDDS power estimation
dpi_vdd_dyn_WVGA_¦_854x480x60_fps_24b_¦_3p3V | dpi | vdd_dyn | WVGA_¦_854x480x60_fps_24b_¦_3p3V | LUUA | 1.1166e-05 | LVCMOS VDDS power estimation
dpi_vdd_dyn_WVGA_¦_854x480x60_fps_24b_¦_3p3V | dpi | vdd_dyn | WVGA_¦_854x480x60_fps_24b_¦_3p3V | LUUA | 1.1166e-05 | LVCMOS VDDS power estimation
dpi_vdd_dyn_WXGA_¦_1280x800x30_fps_12b_¦_1p8V | dpi | vdd_dyn | WXGA_¦_1280x800x30_fps_12b_¦_1p8V | LUUA | 2.6321e-05 | LVCMOS VDDS power estimation
dpi_vdd_dyn_WXGA_¦_1280x800x30_fps_12b_¦_3p3V | dpi | vdd_dyn | WXGA_¦_1280x800x30_fps_12b_¦_3p3V | LUUA | 1.1476e-05 | LVCMOS VDDS power estimation
dpi_vdd_dyn_WXGA_¦_1280x800x30_fps_16b_¦_1p8V | dpi | vdd_dyn | WXGA_¦_1280x800x30_fps_16b_¦_1p8V | LUUA | 1.1476e-05 | LVCMOS VDDS power estimation
dpi_vdd_dyn_WXGA_¦_1280x800x30_fps_16b_¦_3p3V | dpi | vdd_dyn | WXGA_¦_1280x800x30_fps_16b_¦_3p3V | LUUA | 1.1476e-05 | LVCMOS VDDS power estimation
dpi_vdd_dyn_WXGA_¦_1280x800x30_fps_24b_¦_1p8V | dpi | vdd_dyn | WXGA_¦_1280x800x30_fps_24b_¦_1p8V | LUUA | 1.1476e-05 | LVCMOS VDDS power estimation
dpi_vdd_dyn_WXGA_¦_1280x800x30_fps_24b_¦_1p8V | dpi | vdd_dyn | WXGA_¦_1280x800x30_fps_24b_¦_1p8V | LUUA | 1.4761e-05 | LVCMOS VDDS power estimation
dpi_vdd_dyn_WXGA_¦_1280x800x30_fps_24b_¦_3p3V | dpi | vdd_dyn | WXGA_¦_1280x800x30_fps_24b_¦_3p3V | LUUA | 1.4761e-05 | LVCMOS VDDS power estimation
dpi_vdd_dyn_WXGA_¦_1280x800x30_fps_24b_¦_3p3V | dpi | vdd_dyn | WXGA_¦_1280x800x30_fps_24b_¦_3p3V | LUUA | 1.4761e-05 | LVCMOS VDDS power estimation
dpi_vdd_dyn_WXGA_¦_1280x800x60_fps_12b_¦_1p8V | dpi | vdd_dyn | WXGA_¦_1280x800x60_fps_12b_¦_1p8V | LUUA | 1.4761e-05 | LVCMOS VDDS power estimation
dpi_vdd_dyn_WXGA_¦_1280x800x60_fps_12b_¦_3p3V | dpi | vdd_dyn | WXGA_¦_1280x800x60_fps_12b_¦_3p3V | LUUA | 2.2951e-05 | LVCMOS VDDS power estimation
dpi_vdd_dyn_WXGA_¦_1280x800x60_fps_16b_¦_1p8V | dpi | vdd_dyn | WXGA_¦_1280x800x60_fps_16b_¦_1p8V | LUUA | 2.2951e-05 | LVCMOS VDDS power estimation
dpi_vdd_dyn_WXGA_¦_1280x800x60_fps_16b_¦_3p3V | dpi | vdd_dyn | WXGA_¦_1280x800x60_fps_16b_¦_3p3V | LUUA | 2.2951e-05 | LVCMOS VDDS power estimation
dpi_vdd_dyn_WXGA_¦_1280x800x60_fps_18b_¦_1p8V | dpi | vdd_dyn | WXGA_¦_1280x800x60_fps_18b_¦_1p8V | LUUA | 2.2951e-05 | LVCMOS VDDS power estimation
dpi_vdd_dyn_WXGA_¦_1280x800x60_fps_18b_¦_3p3V | dpi | vdd_dyn | WXGA_¦_1280x800x60_fps_18b_¦_3p3V | LUUA | 2.9523e-05 | LVCMOS VDDS power estimation
dpi_vdd_dyn_WXGA_¦_1280x800x60_fps_24b_¦_1p8V | dpi | vdd_dyn | WXGA_¦_1280x800x60_fps_24b_¦_1p8V | LUUA | 2.9523e-05 | LVCMOS VDDS power estimation
dpi_vdd_dyn_WXGA_¦_1280x800x60_fps_24b_¦_3p3V | dpi | vdd_dyn | WXGA_¦_1280x800x60_fps_24b_¦_3p3V | LUUA | 2.9523e-05 | LVCMOS VDDS power estimation
dpi_vdd_dyn_XGA_¦_1024x768x60_fps_12b_¦_1p8V | dpi | vdd_dyn | XGA_¦_1024x768x60_fps_12b_¦_1p8V | LUUA | 1.1166e-05 | LVCMOS VDDS power estimation
dpi_vdd_dyn_XGA_¦_1024x768x60_fps_12b_¦_3p3V | dpi | vdd_dyn | XGA_¦_1024x768x60_fps_12b_¦_3p3V | LUUA | 1.7422e-05 | LVCMOS VDDS power estimation
dpi_vdd_dyn_XGA_¦_1024x768x60_fps_16b_¦_1p8V | dpi | vdd_dyn | XGA_¦_1024x768x60_fps_16b_¦_1p8V | LUUA | 1.7422e-05 | LVCMOS VDDS power estimation
dpi_vdd_dyn_XGA_¦_1024x768x60_fps_16b_¦_3p3V | dpi | vdd_dyn | XGA_¦_1024x768x60_fps_16b_¦_3p3V | LUUA | 1.7422e-05 | LVCMOS VDDS power estimation
dpi_vdd_dyn_XGA_¦_1024x768x60_fps_24b_¦_1p8V | dpi | vdd_dyn | XGA_¦_1024x768x60_fps_24b_¦_1p8V | LUUA | 1.7422e-05 | LVCMOS VDDS power estimation
dpi_vdd_dyn_XGA_¦_1024x768x60_fps_24b_¦_1p8V | dpi | vdd_dyn | XGA_¦_1024x768x60_fps_24b_¦_1p8V | LUUA | 2.241e-05 | LVCMOS VDDS power estimation
dpi_vdd_dyn_XGA_¦_1024x768x60_fps_24b_¦_3p3V | dpi | vdd_dyn | XGA_¦_1024x768x60_fps_24b_¦_3p3V | LUUA | 2.241e-05 | LVCMOS VDDS power estimation
dpi_vdd_dyn_XGA_¦_1024x768x60_fps_24b_¦_3p3V | dpi | vdd_dyn | XGA_¦_1024x768x60_fps_24b_¦_3p3V | LUUA | 2.241e-05 | LVCMOS VDDS power estimation
i2c_od_vdd_dyn_i2c_100k_1p8v | i2c_od | vdd_dyn | i2c_100k_1p8v | LUUA | 2.0766e-08 | with true open drainbuffer, the i2c can run up to 3.4 mbs if 1.8V…but 3.3v is limited to 400 kbs or less.
i2c_od_vdd_dyn_i2c_100k_3p3v | i2c_od | vdd_dyn | i2c_100k_3p3v | LUUA | 2.0766e-08 | with true open drainbuffer, the i2c can run up to 3.4 mbs if 1.8V…but 3.3v is limited to 400 kbs or less.
i2c_od_vdd_dyn_i2c_1m_1p8v | i2c_od | vdd_dyn | i2c_1m_1p8v | LUUA | 1.3556e-07 | with true open drainbuffer, the i2c can run up to 3.4 mbs if 1.8V…but 3.3v is limited to 400 kbs or less.
i2c_od_vdd_dyn_i2c_3p4m_1p8v | i2c_od | vdd_dyn | i2c_3p4m_1p8v | LUUA | 4.609e-07 | with true open drainbuffer, the i2c can run up to 3.4 mbs if 1.8V…but 3.3v is limited to 400 kbs or less.
i2c_od_vdd_dyn_i2c_400k_1p8v | i2c_od | vdd_dyn | i2c_400k_1p8v | LUUA | 5.4223e-08 | with true open drainbuffer, the i2c can run up to 3.4 mbs if 1.8V…but 3.3v is limited to 400 kbs or less.
i2c_od_vdd_dyn_i2c_400k_3p3v | i2c_od | vdd_dyn | i2c_400k_3p3v | LUUA | 5.4223e-08 | with true open drainbuffer, the i2c can run up to 3.4 mbs if 1.8V…but 3.3v is limited to 400 kbs or less.
i2c_vdd_dyn_i2c_100k_1p8v | i2c | vdd_dyn | i2c_100k_1p8v | LUUA | 1.4479e-08 | LVCMOS attached I2C emulate the Open drain by going Hi-Z…and are limited to 400 kbs or less (most of the I2C are like this)
i2c_vdd_dyn_i2c_400k_1p8v | i2c | vdd_dyn | i2c_400k_1p8v | LUUA | 5.7915e-08 | LVCMOS attached I2C emulate the Open drain by going Hi-Z…and are limited to 400 kbs or less (most of the I2C are like this)
epwm_vdd_dyn_on_1p8v | epwm | vdd_dyn | on_1p8v | LUUA | 1e-06 | due to the variance in number of signal IOs, putting in a conservative (but small) value for vdd activity power on the interface
epwm_vdd_dyn_on_3p3v | epwm | vdd_dyn | on_3p3v | LUUA | 1e-06 | due to the variance in number of signal IOs, putting in a conservative (but small) value for vdd activity power on the interface
fssul_vdd_dyn_off | fssul | vdd_dyn | off | LUUA | 0 | LVCMOS VDDS power estimation
fssul_vdd_dyn_ospi_ddr_master_133_1p8v | fssul | vdd_dyn | ospi_ddr_master_133_1p8v | LUUA | 3.6523e-05 | LVCMOS VDDS power estimation
fssul_vdd_dyn_ospi_ddr_master_133_3p3v | fssul | vdd_dyn | ospi_ddr_master_133_3p3v | LUUA | 3.6523e-05 | LVCMOS VDDS power estimation
fssul_vdd_dyn_ospi_ddr_master_160_1p8v | fssul | vdd_dyn | ospi_ddr_master_160_1p8v | LUUA | 4.3937e-05 | LVCMOS VDDS power estimation
fssul_vdd_dyn_ospi_ddr_master_160_3p3v | fssul | vdd_dyn | ospi_ddr_master_160_3p3v | LUUA | 4.3937e-05 | LVCMOS VDDS power estimation
fssul_vdd_dyn_ospi_sdr_master_108_1p8v | fssul | vdd_dyn | ospi_sdr_master_108_1p8v | LUUA | 3.5887e-05 | LVCMOS VDDS power estimation
fssul_vdd_dyn_ospi_sdr_master_108_3p3v | fssul | vdd_dyn | ospi_sdr_master_108_3p3v | LUUA | 3.5887e-05 | LVCMOS VDDS power estimation
fssul_vdd_dyn_ospi_sdr_master_133_1p8v | fssul | vdd_dyn | ospi_sdr_master_133_1p8v | LUUA | 4.4195e-05 | LVCMOS VDDS power estimation
fssul_vdd_dyn_ospi_sdr_master_133_3p3v | fssul | vdd_dyn | ospi_sdr_master_133_3p3v | LUUA | 4.4195e-05 | LVCMOS VDDS power estimation
fssul_vdd_dyn_qspi_ddr_master_133_1p8v | fssul | vdd_dyn | qspi_ddr_master_133_1p8v | LUUA | 2.2099e-05 | LVCMOS VDDS power estimation
fssul_vdd_dyn_qspi_ddr_master_133_3p3v | fssul | vdd_dyn | qspi_ddr_master_133_3p3v | LUUA | 2.2099e-05 | LVCMOS VDDS power estimation
fssul_vdd_dyn_qspi_ddr_master_160_1p8v | fssul | vdd_dyn | qspi_ddr_master_160_1p8v | LUUA | 2.6586e-05 | LVCMOS VDDS power estimation
fssul_vdd_dyn_qspi_ddr_master_160_3p3v | fssul | vdd_dyn | qspi_ddr_master_160_3p3v | LUUA | 2.6586e-05 | LVCMOS VDDS power estimation
fssul_vdd_dyn_qspi_sdr_master_108_1p8v | fssul | vdd_dyn | qspi_sdr_master_108_1p8v | LUUA | 2.4175e-05 | LVCMOS VDDS power estimation
fssul_vdd_dyn_qspi_sdr_master_108_3p3v | fssul | vdd_dyn | qspi_sdr_master_108_3p3v | LUUA | 2.4175e-05 | LVCMOS VDDS power estimation
fssul_vdd_dyn_qspi_sdr_master_133_1p8v | fssul | vdd_dyn | qspi_sdr_master_133_1p8v | LUUA | 2.9771e-05 | LVCMOS VDDS power estimation
fssul_vdd_dyn_qspi_sdr_master_133_3p3v | fssul | vdd_dyn | qspi_sdr_master_133_3p3v | LUUA | 2.9771e-05 | LVCMOS VDDS power estimation
ecap_vdd_dyn_capture_in_1m_1p8v | ecap | vdd_dyn | capture_in_1m_1p8v | LUUA | 1.0152e-07
ecap_vdd_dyn_capture_in_1m_3p3v | ecap | vdd_dyn | capture_in_1m_3p3v | LUUA | 1.0152e-07
ecap_vdd_dyn_capture_in_5m_1p8v | ecap | vdd_dyn | capture_in_5m_1p8v | LUUA | 5.0762e-07
ecap_vdd_dyn_capture_in_5m_3p3v | ecap | vdd_dyn | capture_in_5m_3p3v | LUUA | 5.0762e-07
ecap_vdd_dyn_pwm_out_1m_1p8v | ecap | vdd_dyn | pwm_out_1m_1p8v | LUUA | 1.1537e-07
ecap_vdd_dyn_pwm_out_1m_3p3v | ecap | vdd_dyn | pwm_out_1m_3p3v | LUUA | 1.1537e-07
ecap_vdd_dyn_pwm_out_5m_1p8v | ecap | vdd_dyn | pwm_out_5m_1p8v | LUUA | 5.7684e-07
ecap_vdd_dyn_pwm_out_5m_3p3v | ecap | vdd_dyn | pwm_out_5m_3p3v | LUUA | 5.7684e-07 | It is either input or output and can have various rates.
eqep_vdd_dyn_on_1p8v | eqep | vdd_dyn | on_1p8v | LUUA | 1.0312e-07
eqep_vdd_dyn_on_3p3v | eqep | vdd_dyn | on_3p3v | LUUA | 1.0312e-07
ethernet_vdd_dyn_off | ethernet | vdd_dyn | off | LUUA
ethernet_vdd_dyn_rgmii_10_1p8v | ethernet | vdd_dyn | rgmii_10_1p8v | LUUA | 1.8052e-06
ethernet_vdd_dyn_rgmii_10_3p3v | ethernet | vdd_dyn | rgmii_10_3p3v | LUUA | 1.8052e-06
ethernet_vdd_dyn_rgmii_100_1p8v | ethernet | vdd_dyn | rgmii_100_1p8v | LUUA | 1.6754e-05
ethernet_vdd_dyn_rgmii_100_3p3v | ethernet | vdd_dyn | rgmii_100_3p3v | LUUA | 1.6754e-05
ethernet_vdd_dyn_rgmii_1000_1p8v | ethernet | vdd_dyn | rgmii_1000_1p8v | LUUA | 8.3336e-05
ethernet_vdd_dyn_rgmii_1000_3p3v | ethernet | vdd_dyn | rgmii_1000_3p3v | LUUA | 8.3336e-05
ethernet_vdd_dyn_rmii_10_1p8v | ethernet | vdd_dyn | rmii_10_1p8v | LUUA | 1.926e-06
ethernet_vdd_dyn_rmii_10_3p3v | ethernet | vdd_dyn | rmii_10_3p3v | LUUA | 1.926e-06
ethernet_vdd_dyn_rmii_100_1p8v | ethernet | vdd_dyn | rmii_100_1p8v | LUUA | 1.6664e-05
ethernet_vdd_dyn_rmii_100_3p3v | ethernet | vdd_dyn | rmii_100_3p3v | LUUA | 1.6664e-05
icssm_vdd_dyn_ethercat_1p8v | icssm | vdd_dyn | ethercat_1p8v | LUUA | 2.145e-05 | LVCMOS VDDS power estimation
icssm_vdd_dyn_ethercat_3p3v | icssm | vdd_dyn | ethercat_3p3v | LUUA | 2.145e-05 | LVCMOS VDDS power estimation
icssm_vdd_dyn_mii_1p8v | icssm | vdd_dyn | mii_1p8v | LUUA | 2.145e-05 | LVCMOS VDDS power estimation
icssm_vdd_dyn_mii_3p3v | icssm | vdd_dyn | mii_3p3v | LUUA | 2.145e-05 | LVCMOS VDDS power estimation
icssm_vdd_dyn_mii_mii_1p8v | icssm | vdd_dyn | mii_mii_1p8v | LUUA | 1.9681e-05 | LVCMOS VDDS power estimation
icssm_vdd_dyn_mii_mii_3p3v | icssm | vdd_dyn | mii_mii_3p3v | LUUA | 1.9681e-05 | LVCMOS VDDS power estimation
icssm_vdd_dyn_off | icssm | vdd_dyn | off | LUUA | 0 | LVCMOS VDDS power estimation
icssm_vdd_dyn_profinet_1p8v | icssm | vdd_dyn | profinet_1p8v | LUUA | 2.145e-05 | LVCMOS VDDS power estimation
icssm_vdd_dyn_profinet_3p3v | icssm | vdd_dyn | profinet_3p3v | LUUA | 2.145e-05 | LVCMOS VDDS power estimation
icssm_vdd_dyn_rmii_1p8v | icssm | vdd_dyn | rmii_1p8v | LUUA | 1.6664e-05 | LVCMOS VDDS power estimation
icssm_vdd_dyn_rmii_3p3v | icssm | vdd_dyn | rmii_3p3v | LUUA | 1.6664e-05 | LVCMOS VDDS power estimation
icssm_vdd_dyn_rmii_rmii_1p8v | icssm | vdd_dyn | rmii_rmii_1p8v | LUUA | 3.3328e-05 | LVCMOS VDDS power estimation
icssm_vdd_dyn_rmii_rmii_3p3v | icssm | vdd_dyn | rmii_rmii_3p3v | LUUA | 3.3328e-05 | LVCMOS VDDS power estimation
spi_vdd_dyn_Master_1.563_Mbaud_1p8v | spi | vdd_dyn | Master_1.563_Mbaud_1p8v | LUUA | 2.6508e-07 | LVCMOS VDDS power estimation
spi_vdd_dyn_Master_1.563_Mbaud_3p3v | spi | vdd_dyn | Master_1.563_Mbaud_3p3v | LUUA | 2.6508e-07 | LVCMOS VDDS power estimation
spi_vdd_dyn_Master_12.5_Mbaud_1p8v | spi | vdd_dyn | Master_12.5_Mbaud_1p8v | LUUA | 2.12e-06 | LVCMOS VDDS power estimation
spi_vdd_dyn_Master_12.5_Mbaud_3p3v | spi | vdd_dyn | Master_12.5_Mbaud_3p3v | LUUA | 2.12e-06 | LVCMOS VDDS power estimation
spi_vdd_dyn_Master_2.083_Mbaud_1p8v | spi | vdd_dyn | Master_2.083_Mbaud_1p8v | LUUA | 3.5327e-07 | LVCMOS VDDS power estimation
spi_vdd_dyn_Master_2.083_Mbaud_3p3v | spi | vdd_dyn | Master_2.083_Mbaud_3p3v | LUUA | 3.5327e-07 | LVCMOS VDDS power estimation
spi_vdd_dyn_Master_25_Mbaud_1p8v | spi | vdd_dyn | Master_25_Mbaud_1p8v | LUUA | 4.2399e-06 | LVCMOS VDDS power estimation
spi_vdd_dyn_Master_25_Mbaud_3p3v | spi | vdd_dyn | Master_25_Mbaud_3p3v | LUUA | 4.2399e-06 | LVCMOS VDDS power estimation
spi_vdd_dyn_Master_3.125_Mbaud_1p8v | spi | vdd_dyn | Master_3.125_Mbaud_1p8v | LUUA | 5.2999e-07 | LVCMOS VDDS power estimation
spi_vdd_dyn_Master_3.125_Mbaud_3p3v | spi | vdd_dyn | Master_3.125_Mbaud_3p3v | LUUA | 5.2999e-07 | LVCMOS VDDS power estimation
spi_vdd_dyn_Master_6.25_Mbaud_1p8v | spi | vdd_dyn | Master_6.25_Mbaud_1p8v | LUUA | 1.06e-06 | LVCMOS VDDS power estimation
spi_vdd_dyn_Master_6.25_Mbaud_3p3v | spi | vdd_dyn | Master_6.25_Mbaud_3p3v | LUUA | 1.06e-06 | LVCMOS VDDS power estimation
spi_vdd_dyn_off | spi | vdd_dyn | off | LUUA | 0 | LVCMOS VDDS power estimation
spi_vdd_dyn_Slave_12.5_Mbaud_1p8v | spi | vdd_dyn | Slave_12.5_Mbaud_1p8v | LUUA | 1.9469e-06 | LVCMOS VDDS power estimation
spi_vdd_dyn_Slave_12.5_Mbaud_3p3v | spi | vdd_dyn | Slave_12.5_Mbaud_3p3v | LUUA | 1.9469e-06 | LVCMOS VDDS power estimation
spi_vdd_dyn_Slave_2.083_Mbaud_1p8v | spi | vdd_dyn | Slave_2.083_Mbaud_1p8v | LUUA | 3.2443e-07 | LVCMOS VDDS power estimation
spi_vdd_dyn_Slave_2.083_Mbaud_1p8v | spi | vdd_dyn | Slave_2.083_Mbaud_1p8v | LUUA | 2.4344e-07 | LVCMOS VDDS power estimation
spi_vdd_dyn_Slave_2.083_Mbaud_3p3v | spi | vdd_dyn | Slave_2.083_Mbaud_3p3v | LUUA | 3.2443e-07 | LVCMOS VDDS power estimation
spi_vdd_dyn_Slave_2.083_Mbaud_3p3v | spi | vdd_dyn | Slave_2.083_Mbaud_3p3v | LUUA | 2.4344e-07 | LVCMOS VDDS power estimation
spi_vdd_dyn_Slave_25_Mbaud_1p8v | spi | vdd_dyn | Slave_25_Mbaud_1p8v | LUUA | 3.8938e-06 | LVCMOS VDDS power estimation
spi_vdd_dyn_Slave_25_Mbaud_3p3v | spi | vdd_dyn | Slave_25_Mbaud_3p3v | LUUA | 3.8938e-06 | LVCMOS VDDS power estimation
spi_vdd_dyn_Slave_3.125_Mbaud_1p8v | spi | vdd_dyn | Slave_3.125_Mbaud_1p8v | LUUA | 4.8672e-07 | LVCMOS VDDS power estimation
spi_vdd_dyn_Slave_3.125_Mbaud_3p3v | spi | vdd_dyn | Slave_3.125_Mbaud_3p3v | LUUA | 4.8672e-07 | LVCMOS VDDS power estimation
spi_vdd_dyn_Slave_6.25_Mbaud_1p8v | spi | vdd_dyn | Slave_6.25_Mbaud_1p8v | LUUA | 9.7345e-07 | LVCMOS VDDS power estimation
spi_vdd_dyn_Slave_6.25_Mbaud_3p3v | spi | vdd_dyn | Slave_6.25_Mbaud_3p3v | LUUA | 9.7345e-07 | LVCMOS VDDS power estimation
gpio_vdd_dyn_1mbs_1p8v_20pf | gpio | vdd_dyn | 1mbs_1p8v_20pf | LUUA | 1.1537e-07
gpio_vdd_dyn_1mbs_3p3v_20pf | gpio | vdd_dyn | 1mbs_3p3v_20pf | LUUA | 1.1537e-07
PRWDWUWSWEWCDGSDIO_vdd_dyn_ddr_100mbs | PRWDWUWSWEWCDGSDIO | vdd_dyn | ddr_100mbs | LUUB | 8.4115e-06 | See LVCMOS IO calculation tool for parameters used to calculate this mode power. SDIO VDDS power estimation - bundle power converted into average power per bit - it requires a slightly different calculation row than most LVCMOS IO so we label this as type LUUB
PRWDWUWSWEWCDGSDIO_vdd_dyn_ddr_200mbs | PRWDWUWSWEWCDGSDIO | vdd_dyn | ddr_200mbs | LUUB | 1.6823e-05 | See LVCMOS IO calculation tool for parameters used to calculate this mode power. SDIO VDDS power estimation - bundle power converted into average power per bit - it requires a slightly different calculation row than most LVCMOS IO so we label this as type LUUB
PRWDWUWSWEWCDGSDIO_vdd_dyn_off | PRWDWUWSWEWCDGSDIO | vdd_dyn | off | LUUB | 0 | See LVCMOS IO calculation tool for parameters used to calculate this mode power. SDIO VDDS power estimation - bundle power converted into average power per bit - it requires a slightly different calculation row than most LVCMOS IO so we label this as type LUUB
PRWDWUWSWEWCDGSDIO_vdd_dyn_sdr_100mbs | PRWDWUWSWEWCDGSDIO | vdd_dyn | sdr_100mbs | LUUB | 1.1297e-05 | See LVCMOS IO calculation tool for parameters used to calculate this mode power. SDIO VDDS power estimation - bundle power converted into average power per bit - it requires a slightly different calculation row than most LVCMOS IO so we label this as type LUUB
PRWDWUWSWEWCDGSDIO_vdd_dyn_sdr_25mbs | PRWDWUWSWEWCDGSDIO | vdd_dyn | sdr_25mbs | LUUB | 2.8243e-06 | See LVCMOS IO calculation tool for parameters used to calculate this mode power. SDIO VDDS power estimation - bundle power converted into average power per bit - it requires a slightly different calculation row than most LVCMOS IO so we label this as type LUUB
PRWDWUWSWEWCDGSDIO_vdd_dyn_sdr_50mbs | PRWDWUWSWEWCDGSDIO | vdd_dyn | sdr_50mbs | LUUB | 5.6486e-06 | See LVCMOS IO calculation tool for parameters used to calculate this mode power. SDIO VDDS power estimation - bundle power converted into average power per bit - it requires a slightly different calculation row than most LVCMOS IO so we label this as type LUUB
ddr16_1600_ios_vdd_dyn_ddr4_1067_16_idle | ddr16_1600_ios | vdd_dyn | ddr4_1067_16_idle | LUUAD | 0.854 | 0.8V VDD power on DDR16 IOs
ddr16_1600_ios_vdd_dyn_ddr4_1067_16_read | ddr16_1600_ios | vdd_dyn | ddr4_1067_16_read | LUUAD | 20.7137 | 0.8V VDD power on DDR16 IOs
ddr16_1600_ios_vdd_dyn_ddr4_1067_16_write | ddr16_1600_ios | vdd_dyn | ddr4_1067_16_write | LUUAD | 33.3867 | 0.8V VDD power on DDR16 IOs
ddr16_1600_ios_vdd_dyn_ddr4_1333_16_idle | ddr16_1600_ios | vdd_dyn | ddr4_1333_16_idle | LUUAD | 0.854 | 0.8V VDD power on DDR16 IOs
ddr16_1600_ios_vdd_dyn_ddr4_1333_16_read | ddr16_1600_ios | vdd_dyn | ddr4_1333_16_read | LUUAD | 25.9019 | 0.8V VDD power on DDR16 IOs
ddr16_1600_ios_vdd_dyn_ddr4_1333_16_write | ddr16_1600_ios | vdd_dyn | ddr4_1333_16_write | LUUAD | 41.749 | 0.8V VDD power on DDR16 IOs
ddr16_1600_ios_vdd_dyn_ddr4_1600_16_idle | ddr16_1600_ios | vdd_dyn | ddr4_1600_16_idle | LUUAD | 0.854 | 0.8V VDD power on DDR16 IOs
ddr16_1600_ios_vdd_dyn_ddr4_1600_16_read | ddr16_1600_ios | vdd_dyn | ddr4_1600_16_read | LUUAD | 31.09 | 0.8V VDD power on DDR16 IOs
ddr16_1600_ios_vdd_dyn_ddr4_1600_16_write | ddr16_1600_ios | vdd_dyn | ddr4_1600_16_write | LUUAD | 50.1113 | 0.8V VDD power on DDR16 IOs
ddr16_1600_ios_vdd_dyn_ddr4_533_16_idle | ddr16_1600_ios | vdd_dyn | ddr4_533_16_idle | LUUAD | 0.854 | 0.8V VDD power on DDR16 IOs
ddr16_1600_ios_vdd_dyn_ddr4_533_16_read | ddr16_1600_ios | vdd_dyn | ddr4_533_16_read | LUUAD | 10.3569 | 0.8V VDD power on DDR16 IOs
ddr16_1600_ios_vdd_dyn_ddr4_533_16_write | ddr16_1600_ios | vdd_dyn | ddr4_533_16_write | LUUAD | 16.6933 | 0.8V VDD power on DDR16 IOs
ddr16_1600_ios_vdd_dyn_ddr4_800_16_idle | ddr16_1600_ios | vdd_dyn | ddr4_800_16_idle | LUUAD | 0.854 | 0.8V VDD power on DDR16 IOs
ddr16_1600_ios_vdd_dyn_ddr4_800_16_read | ddr16_1600_ios | vdd_dyn | ddr4_800_16_read | LUUAD | 15.545 | 0.8V VDD power on DDR16 IOs
ddr16_1600_ios_vdd_dyn_ddr4_800_16_write | ddr16_1600_ios | vdd_dyn | ddr4_800_16_write | LUUAD | 25.0556 | 0.8V VDD power on DDR16 IOs
ddr16_1600_ios_vdd_dyn_lpddr4_100_16_idle | ddr16_1600_ios | vdd_dyn | lpddr4_100_16_idle | LUUAD | 0.564 | 0.8V VDD power on DDR16 IOs
ddr16_1600_ios_vdd_dyn_lpddr4_100_16_read | ddr16_1600_ios | vdd_dyn | lpddr4_100_16_read | LUUAD | 1.8998 | 0.8V VDD power on DDR16 IOs
ddr16_1600_ios_vdd_dyn_lpddr4_100_16_write | ddr16_1600_ios | vdd_dyn | lpddr4_100_16_write | LUUAD | 2.7543 | 0.8V VDD power on DDR16 IOs
ddr16_1600_ios_vdd_dyn_lpddr4_1067_16_idle | ddr16_1600_ios | vdd_dyn | lpddr4_1067_16_idle | LUUAD | 0.564 | 0.8V VDD power on DDR16 IOs
ddr16_1600_ios_vdd_dyn_lpddr4_1067_16_read | ddr16_1600_ios | vdd_dyn | lpddr4_1067_16_read | LUUAD | 20.2515 | 0.8V VDD power on DDR16 IOs
ddr16_1600_ios_vdd_dyn_lpddr4_1067_16_write | ddr16_1600_ios | vdd_dyn | lpddr4_1067_16_write | LUUAD | 29.3605 | 0.8V VDD power on DDR16 IOs
ddr16_1600_ios_vdd_dyn_lpddr4_1333_16_idle | ddr16_1600_ios | vdd_dyn | lpddr4_1333_16_idle | LUUAD | 0.564 | 0.8V VDD power on DDR16 IOs
ddr16_1600_ios_vdd_dyn_lpddr4_1333_16_read | ddr16_1600_ios | vdd_dyn | lpddr4_1333_16_read | LUUAD | 25.3239 | 0.8V VDD power on DDR16 IOs
ddr16_1600_ios_vdd_dyn_lpddr4_1333_16_write | ddr16_1600_ios | vdd_dyn | lpddr4_1333_16_write | LUUAD | 36.7144 | 0.8V VDD power on DDR16 IOs
ddr16_1600_ios_vdd_dyn_lpddr4_1600_16_idle | ddr16_1600_ios | vdd_dyn | lpddr4_1600_16_idle | LUUAD | 0.564 | 0.8V VDD power on DDR16 IOs
ddr16_1600_ios_vdd_dyn_lpddr4_1600_16_read | ddr16_1600_ios | vdd_dyn | lpddr4_1600_16_read | LUUAD | 30.3962 | 0.8V VDD power on DDR16 IOs
ddr16_1600_ios_vdd_dyn_lpddr4_1600_16_write | ddr16_1600_ios | vdd_dyn | lpddr4_1600_16_write | LUUAD | 44.0683 | 0.8V VDD power on DDR16 IOs
ddr16_1600_ios_vdd_dyn_lpddr4_50_16_idle | ddr16_1600_ios | vdd_dyn | lpddr4_50_16_idle | LUUAD | 0.564 | 0.8V VDD power on DDR16 IOs
ddr16_1600_ios_vdd_dyn_lpddr4_50_16_read | ddr16_1600_ios | vdd_dyn | lpddr4_50_16_read | LUUAD | 0.94988 | 0.8V VDD power on DDR16 IOs
ddr16_1600_ios_vdd_dyn_lpddr4_50_16_write | ddr16_1600_ios | vdd_dyn | lpddr4_50_16_write | LUUAD | 1.3771 | 0.8V VDD power on DDR16 IOs
ddr16_1600_ios_vdd_dyn_lpddr4_533_16_idle | ddr16_1600_ios | vdd_dyn | lpddr4_533_16_idle | LUUAD | 0.564 | 0.8V VDD power on DDR16 IOs
ddr16_1600_ios_vdd_dyn_lpddr4_533_16_read | ddr16_1600_ios | vdd_dyn | lpddr4_533_16_read | LUUAD | 10.1258 | 0.8V VDD power on DDR16 IOs
ddr16_1600_ios_vdd_dyn_lpddr4_533_16_write | ddr16_1600_ios | vdd_dyn | lpddr4_533_16_write | LUUAD | 14.6803 | 0.8V VDD power on DDR16 IOs
ddr16_1600_ios_vdd_dyn_lpddr4_800_16_idle | ddr16_1600_ios | vdd_dyn | lpddr4_800_16_idle | LUUAD | 0.564 | 0.8V VDD power on DDR16 IOs
ddr16_1600_ios_vdd_dyn_lpddr4_800_16_read | ddr16_1600_ios | vdd_dyn | lpddr4_800_16_read | LUUAD | 15.1981 | 0.8V VDD power on DDR16 IOs
ddr16_1600_ios_vdd_dyn_lpddr4_800_16_write | ddr16_1600_ios | vdd_dyn | lpddr4_800_16_write | LUUAD | 22.0341 | 0.8V VDD power on DDR16 IOs
ddr16_1600_ios_vdd_dyn_Sleep_idle | ddr16_1600_ios | vdd_dyn | Sleep_idle | LUUAD | 0 | 0.8V VDD power on DDR16 IOs
ddr16_1600_ios_vdd_dyn_Sleep_read | ddr16_1600_ios | vdd_dyn | Sleep_read | LUUAD | 0 | 0.8V VDD power on DDR16 IOs
ddr16_1600_ios_vdd_dyn_Sleep_write | ddr16_1600_ios | vdd_dyn | Sleep_write | LUUAD | 0 | 0.8V VDD power on DDR16 IOs
sam62_m4ss_wrap_vdd_dyn_idle | sam62_m4ss_wrap | vdd_dyn_idle |  | SI | 13.56% | Subchip Vdd dynamic idle power as a percent of Vdd tracker dyn power.
sam62_dm_wrap_vdd_dyn_idle | sam62_dm_wrap | vdd_dyn_idle |  | SI | 8% | Subchip Vdd dynamic idle power as a percent of Vdd tracker dyn power.
sam62_a53_dual_wrap_cba_cpu_phys_vdd_dyn_idle | sam62_a53_dual_wrap_cba_cpu_phys | vdd_dyn_idle |  | SI | 2.783% | Subchip Vdd dynamic idle power as a percent of Vdd tracker dyn power.
sam62_a53_512kb_wrap_vdd_dyn_idle | sam62_a53_512kb_wrap | vdd_dyn_idle |  | SI | 7.852% | Subchip Vdd dynamic idle power as a percent of Vdd tracker dyn power.
sam62_cpsw3_wrap_vdd_dyn_idle | sam62_cpsw3_wrap | vdd_dyn_idle |  | SI | 30.3% | Subchip Vdd dynamic idle power as a percent of Vdd tracker dyn power.
sam62_icss_m_wrap_vdd_dyn_idle | sam62_icss_m_wrap | vdd_dyn_idle |  | SI | 17.6% | Subchip Vdd dynamic idle power as a percent of Vdd tracker dyn power.
sam62_dss_oldi_wrap_vdd_dyn_idle | sam62_dss_oldi_wrap | vdd_dyn_idle |  | SI | 18.81% | Subchip Vdd dynamic idle power as a percent of Vdd tracker dyn power.
sam62_k3_gpu_axe116m_wrap_vdd_dyn_idle | sam62_k3_gpu_axe116m_wrap | vdd_dyn_idle |  | SI | 3.664% | Subchip Vdd dynamic idle power as a percent of Vdd tracker dyn power.
sam62_mcasp_wrap_vdd_dyn_idle | sam62_mcasp_wrap | vdd_dyn_idle |  | SI | 40.34% | Subchip Vdd dynamic idle power as a percent of Vdd tracker dyn power.
sam62_csirx_wrap_vdd_dyn_idle | sam62_csirx_wrap | vdd_dyn_idle |  | SI | 23.2% | Subchip Vdd dynamic idle power as a percent of Vdd tracker dyn power.
sam62_usb2_wrap_vdd_dyn_idle | sam62_usb2_wrap | vdd_dyn_idle |  | SI | 28.44% | Subchip Vdd dynamic idle power as a percent of Vdd tracker dyn power.
sam62_emmc_4bit_wrap_vdd_dyn_idle | sam62_emmc_4bit_wrap | vdd_dyn_idle |  | SI | 22.37% | Subchip Vdd dynamic idle power as a percent of Vdd tracker dyn power.
sam62_emmc_8bit_wrap_vdd_dyn_idle | sam62_emmc_8bit_wrap | vdd_dyn_idle |  | SI | 23.42% | Subchip Vdd dynamic idle power as a percent of Vdd tracker dyn power.
sam62_gpmc_elm_wrap_vdd_dyn_idle | sam62_gpmc_elm_wrap | vdd_dyn_idle |  | SI | 21.65% | Subchip Vdd dynamic idle power as a percent of Vdd tracker dyn power.
sam62_ddr_wrap_vdd_dyn_idle | sam62_ddr_wrap | vdd_dyn_idle |  | SI | 24% | Subchip Vdd dynamic idle power as a percent of Vdd tracker dyn power.
ddr16_1600_phy_vdd_dyn_idle | ddr16_1600_phy | vdd_dyn_idle |  | SI | 13.2% | Subchip Vdd dynamic idle power as a percent of Vdd tracker dyn power.
sam62_debug_wrap_vdd_dyn_idle | sam62_debug_wrap | vdd_dyn_idle |  | SI | 29.74% | Subchip Vdd dynamic idle power as a percent of Vdd tracker dyn power.
sam62_efuse_ctrl_wrap_vdd_dyn_idle | sam62_efuse_ctrl_wrap | vdd_dyn_idle |  | SI | 13.12% | Subchip Vdd dynamic idle power as a percent of Vdd tracker dyn power.
sam62_main_infra_phys_vdd_dyn_idle | sam62_main_infra_phys | vdd_dyn_idle |  | SI | 25.7% | Subchip Vdd dynamic idle power as a percent of Vdd tracker dyn power.
sam62_main_ip_wrap_vdd_dyn_idle | sam62_main_ip_wrap | vdd_dyn_idle |  | SI | 7.634% | Subchip Vdd dynamic idle power as a percent of Vdd tracker dyn power.
sam62_mcu_infra_phys_vdd_dyn_idle | sam62_mcu_infra_phys | vdd_dyn_idle |  | SI | 17.51% | Subchip Vdd dynamic idle power as a percent of Vdd tracker dyn power.
sam62_mcu_wrap_vdd_dyn_idle | sam62_mcu_wrap | vdd_dyn_idle |  | SI | 16.3% | Subchip Vdd dynamic idle power as a percent of Vdd tracker dyn power.
sam62_odp_ctrl_wrap_vdd_dyn_idle | sam62_odp_ctrl_wrap | vdd_dyn_idle |  | SI | 41.58% | Subchip Vdd dynamic idle power as a percent of Vdd tracker dyn power.
sam62_sec_wrap_vdd_dyn_idle | sam62_sec_wrap | vdd_dyn_idle |  | SI | 12.08% | Subchip Vdd dynamic idle power as a percent of Vdd tracker dyn power.
sam62_core_vdd_dyn_idle | sam62_core | vdd_dyn_idle |  | SI | 15% | Subchip Vdd dynamic idle power as a percent of Vdd tracker dyn power.
sam62_pll_ctrl_wrap_vdd_dyn_idle | sam62_pll_ctrl_wrap | vdd_dyn_idle |  | SI | 37.3% | Subchip Vdd dynamic idle power as a percent of Vdd tracker dyn power.
sam62_m4ss_wrap_vdd_dyn_max | sam62_m4ss_wrap | vdd_dyn_max |  | SI | 50% | Subchip Vdd dynamic max power as a percent of Vdd tracker dyn power.
sam62_dm_wrap_vdd_dyn_max | sam62_dm_wrap | vdd_dyn_max |  | SI | 30% | Subchip Vdd dynamic max power as a percent of Vdd tracker dyn power.
sam62_a53_dual_wrap_cba_cpu_phys_vdd_dyn_max | sam62_a53_dual_wrap_cba_cpu_phys | vdd_dyn_max |  | SI | 15.23% | Subchip Vdd dynamic max power as a percent of Vdd tracker dyn power.
sam62_a53_512kb_wrap_vdd_dyn_max | sam62_a53_512kb_wrap | vdd_dyn_max |  | SI | 10% | Subchip Vdd dynamic max power as a percent of Vdd tracker dyn power.
sam62_cpsw3_wrap_vdd_dyn_max | sam62_cpsw3_wrap | vdd_dyn_max |  | SI | 48% | Subchip Vdd dynamic max power as a percent of Vdd tracker dyn power.
sam62_icss_m_wrap_vdd_dyn_max | sam62_icss_m_wrap | vdd_dyn_max |  | SI | 32% | Subchip Vdd dynamic max power as a percent of Vdd tracker dyn power.
sam62_dss_oldi_wrap_vdd_dyn_max | sam62_dss_oldi_wrap | vdd_dyn_max |  | SI | 48% | Subchip Vdd dynamic max power as a percent of Vdd tracker dyn power.
sam62_k3_gpu_axe116m_wrap_vdd_dyn_max | sam62_k3_gpu_axe116m_wrap | vdd_dyn_max |  | SI | 20.07% | Subchip Vdd dynamic max power as a percent of Vdd tracker dyn power.
sam62_mcasp_wrap_vdd_dyn_max | sam62_mcasp_wrap | vdd_dyn_max |  | SI | 72% | Subchip Vdd dynamic max power as a percent of Vdd tracker dyn power.
sam62_csirx_wrap_vdd_dyn_max | sam62_csirx_wrap | vdd_dyn_max |  | SI | 48% | Subchip Vdd dynamic max power as a percent of Vdd tracker dyn power.
sam62_usb2_wrap_vdd_dyn_max | sam62_usb2_wrap | vdd_dyn_max |  | SI | 24% | Subchip Vdd dynamic max power as a percent of Vdd tracker dyn power.
sam62_emmc_4bit_wrap_vdd_dyn_max | sam62_emmc_4bit_wrap | vdd_dyn_max |  | SI | 48% | Subchip Vdd dynamic max power as a percent of Vdd tracker dyn power.
sam62_emmc_8bit_wrap_vdd_dyn_max | sam62_emmc_8bit_wrap | vdd_dyn_max |  | SI | 48% | Subchip Vdd dynamic max power as a percent of Vdd tracker dyn power.
sam62_gpmc_elm_wrap_vdd_dyn_max | sam62_gpmc_elm_wrap | vdd_dyn_max |  | SI | 48% | Subchip Vdd dynamic max power as a percent of Vdd tracker dyn power.
sam62_ddr_wrap_vdd_dyn_max | sam62_ddr_wrap | vdd_dyn_max |  | SI | 45% | Subchip Vdd dynamic max power as a percent of Vdd tracker dyn power.
ddr16_1600_phy_vdd_dyn_max | ddr16_1600_phy | vdd_dyn_max |  | SI | 33% | Subchip Vdd dynamic max power as a percent of Vdd tracker dyn power.
sam62_debug_wrap_vdd_dyn_max | sam62_debug_wrap | vdd_dyn_max |  | SI | 48% | Subchip Vdd dynamic max power as a percent of Vdd tracker dyn power.
sam62_efuse_ctrl_wrap_vdd_dyn_max | sam62_efuse_ctrl_wrap | vdd_dyn_max |  | SI | 18% | Subchip Vdd dynamic max power as a percent of Vdd tracker dyn power.
sam62_main_infra_phys_vdd_dyn_max | sam62_main_infra_phys | vdd_dyn_max |  | SI | 40% | Subchip Vdd dynamic max power as a percent of Vdd tracker dyn power.
sam62_main_ip_wrap_vdd_dyn_max | sam62_main_ip_wrap | vdd_dyn_max |  | SI | 40% | Subchip Vdd dynamic max power as a percent of Vdd tracker dyn power.
sam62_mcu_infra_phys_vdd_dyn_max | sam62_mcu_infra_phys | vdd_dyn_max |  | SI | 48% | Subchip Vdd dynamic max power as a percent of Vdd tracker dyn power.
sam62_mcu_wrap_vdd_dyn_max | sam62_mcu_wrap | vdd_dyn_max |  | SI | 48% | Subchip Vdd dynamic max power as a percent of Vdd tracker dyn power.
sam62_odp_ctrl_wrap_vdd_dyn_max | sam62_odp_ctrl_wrap | vdd_dyn_max |  | SI | 43% | Subchip Vdd dynamic max power as a percent of Vdd tracker dyn power.
sam62_sec_wrap_vdd_dyn_max | sam62_sec_wrap | vdd_dyn_max |  | SI | 40% | Subchip Vdd dynamic max power as a percent of Vdd tracker dyn power.
sam62_core_vdd_dyn_max | sam62_core | vdd_dyn_max |  | SI | 40% | Subchip Vdd dynamic max power as a percent of Vdd tracker dyn power.
sam62_pll_ctrl_wrap_vdd_dyn_max | sam62_pll_ctrl_wrap | vdd_dyn_max |  | SI | 26% | Subchip Vdd dynamic max power as a percent of Vdd tracker dyn power.
sam62_m4ss_wrap_vdd_dyn_peak | sam62_m4ss_wrap | vdd_dyn_peak |  | SI | 60% | Subchip Vdd dynamic power peak as a % of tracker dyn power. Max +20% for most, Joules value if simulated.
sam62_dm_wrap_vdd_dyn_peak | sam62_dm_wrap | vdd_dyn_peak |  | SI | 36% | Subchip Vdd dynamic power peak as a % of tracker dyn power. Max +20% for most, Joules value if simulated.
sam62_a53_dual_wrap_cba_cpu_phys_vdd_dyn_peak | sam62_a53_dual_wrap_cba_cpu_phys | vdd_dyn_peak |  | SI | 18.27% | Subchip Vdd dynamic power peak as a % of tracker dyn power. Max +20% for most, Joules value if simulated.
sam62_a53_512kb_wrap_vdd_dyn_peak | sam62_a53_512kb_wrap | vdd_dyn_peak |  | SI | 15% | Subchip Vdd dynamic power peak as a % of tracker dyn power. Max +20% for most, Joules value if simulated.
sam62_cpsw3_wrap_vdd_dyn_peak | sam62_cpsw3_wrap | vdd_dyn_peak |  | SI | 57.6% | Subchip Vdd dynamic power peak as a % of tracker dyn power. Max +20% for most, Joules value if simulated.
sam62_icss_m_wrap_vdd_dyn_peak | sam62_icss_m_wrap | vdd_dyn_peak |  | SI | 38.4% | Subchip Vdd dynamic power peak as a % of tracker dyn power. Max +20% for most, Joules value if simulated.
sam62_dss_oldi_wrap_vdd_dyn_peak | sam62_dss_oldi_wrap | vdd_dyn_peak |  | SI | 57.6% | Subchip Vdd dynamic power peak as a % of tracker dyn power. Max +20% for most, Joules value if simulated.
sam62_k3_gpu_axe116m_wrap_vdd_dyn_peak | sam62_k3_gpu_axe116m_wrap | vdd_dyn_peak |  | SI | 32% | Subchip Vdd dynamic power peak as a % of tracker dyn power. Max +20% for most, Joules value if simulated.
sam62_mcasp_wrap_vdd_dyn_peak | sam62_mcasp_wrap | vdd_dyn_peak |  | SI | 86.4% | Subchip Vdd dynamic power peak as a % of tracker dyn power. Max +20% for most, Joules value if simulated.
sam62_csirx_wrap_vdd_dyn_peak | sam62_csirx_wrap | vdd_dyn_peak |  | SI | 57.6% | Subchip Vdd dynamic power peak as a % of tracker dyn power. Max +20% for most, Joules value if simulated.
sam62_usb2_wrap_vdd_dyn_peak | sam62_usb2_wrap | vdd_dyn_peak |  | SI | 28.8% | Subchip Vdd dynamic power peak as a % of tracker dyn power. Max +20% for most, Joules value if simulated.
sam62_emmc_4bit_wrap_vdd_dyn_peak | sam62_emmc_4bit_wrap | vdd_dyn_peak |  | SI | 57.6% | Subchip Vdd dynamic power peak as a % of tracker dyn power. Max +20% for most, Joules value if simulated.
sam62_emmc_8bit_wrap_vdd_dyn_peak | sam62_emmc_8bit_wrap | vdd_dyn_peak |  | SI | 57.6% | Subchip Vdd dynamic power peak as a % of tracker dyn power. Max +20% for most, Joules value if simulated.
sam62_gpmc_elm_wrap_vdd_dyn_peak | sam62_gpmc_elm_wrap | vdd_dyn_peak |  | SI | 57.6% | Subchip Vdd dynamic power peak as a % of tracker dyn power. Max +20% for most, Joules value if simulated.
sam62_ddr_wrap_vdd_dyn_peak | sam62_ddr_wrap | vdd_dyn_peak |  | SI | 75% | Subchip Vdd dynamic power peak as a % of tracker dyn power. Max +20% for most, Joules value if simulated.
ddr16_1600_phy_vdd_dyn_peak | ddr16_1600_phy | vdd_dyn_peak |  | SI | 39.6% | Subchip Vdd dynamic power peak as a % of tracker dyn power. Max +20% for most, Joules value if simulated.
sam62_debug_wrap_vdd_dyn_peak | sam62_debug_wrap | vdd_dyn_peak |  | SI | 57.6% | Subchip Vdd dynamic power peak as a % of tracker dyn power. Max +20% for most, Joules value if simulated.
sam62_efuse_ctrl_wrap_vdd_dyn_peak | sam62_efuse_ctrl_wrap | vdd_dyn_peak |  | SI | 21.6% | Subchip Vdd dynamic power peak as a % of tracker dyn power. Max +20% for most, Joules value if simulated.
sam62_main_infra_phys_vdd_dyn_peak | sam62_main_infra_phys | vdd_dyn_peak |  | SI | 48% | Subchip Vdd dynamic power peak as a % of tracker dyn power. Max +20% for most, Joules value if simulated.
sam62_main_ip_wrap_vdd_dyn_peak | sam62_main_ip_wrap | vdd_dyn_peak |  | SI | 48% | Subchip Vdd dynamic power peak as a % of tracker dyn power. Max +20% for most, Joules value if simulated.
sam62_mcu_infra_phys_vdd_dyn_peak | sam62_mcu_infra_phys | vdd_dyn_peak |  | SI | 57.6% | Subchip Vdd dynamic power peak as a % of tracker dyn power. Max +20% for most, Joules value if simulated.
sam62_mcu_wrap_vdd_dyn_peak | sam62_mcu_wrap | vdd_dyn_peak |  | SI | 57.6% | Subchip Vdd dynamic power peak as a % of tracker dyn power. Max +20% for most, Joules value if simulated.
sam62_odp_ctrl_wrap_vdd_dyn_peak | sam62_odp_ctrl_wrap | vdd_dyn_peak |  | SI | 51.6% | Subchip Vdd dynamic power peak as a % of tracker dyn power. Max +20% for most, Joules value if simulated.
sam62_sec_wrap_vdd_dyn_peak | sam62_sec_wrap | vdd_dyn_peak |  | SI | 48% | Subchip Vdd dynamic power peak as a % of tracker dyn power. Max +20% for most, Joules value if simulated.
sam62_core_vdd_dyn_peak | sam62_core | vdd_dyn_peak |  | SI | 48% | Subchip Vdd dynamic power peak as a % of tracker dyn power. Max +20% for most, Joules value if simulated.
sam62_pll_ctrl_wrap_vdd_dyn_peak | sam62_pll_ctrl_wrap | vdd_dyn_peak |  | SI | 31.2% | Subchip Vdd dynamic power peak as a % of tracker dyn power. Max +20% for most, Joules value if simulated.
sam62_m4ss_wrap_vdd_dyn_trk | sam62_m4ss_wrap | vdd_dyn_trk |  | SI | 53.6 | Subchip Vdd dynamic power as provided by tracker (stdcell + SRAM perif 12.5% toggle) | 53.8
sam62_dm_wrap_vdd_dyn_trk | sam62_dm_wrap | vdd_dyn_trk |  | SI | 254.7 | Subchip Vdd dynamic power as provided by tracker (stdcell + SRAM perif 12.5% toggle) | 255.5
sam62_a53_dual_wrap_cba_cpu_phys_vdd_dyn_trk | sam62_a53_dual_wrap_cba_cpu_phys | vdd_dyn_trk |  | SI | 504.9 | Subchip Vdd dynamic power as provided by tracker (stdcell + SRAM perif 12.5% toggle) | 504.8
sam62_a53_512kb_wrap_vdd_dyn_trk | sam62_a53_512kb_wrap | vdd_dyn_trk |  | SI | 537 | Subchip Vdd dynamic power as provided by tracker (stdcell + SRAM perif 12.5% toggle) | 1337.9
sam62_cpsw3_wrap_vdd_dyn_trk | sam62_cpsw3_wrap | vdd_dyn_trk |  | SI | 164.1 | Subchip Vdd dynamic power as provided by tracker (stdcell + SRAM perif 12.5% toggle) | 164.5
sam62_icss_m_wrap_vdd_dyn_trk | sam62_icss_m_wrap | vdd_dyn_trk |  | SI | 108 | Subchip Vdd dynamic power as provided by tracker (stdcell + SRAM perif 12.5% toggle) | 108.4
sam62_dss_oldi_wrap_vdd_dyn_trk | sam62_dss_oldi_wrap | vdd_dyn_trk |  | SI | 67 | Subchip Vdd dynamic power as provided by tracker (stdcell + SRAM perif 12.5% toggle) | 67.5
sam62_k3_gpu_axe116m_wrap_vdd_dyn_trk | sam62_k3_gpu_axe116m_wrap | vdd_dyn_trk |  | SI | 831 | Subchip Vdd dynamic power as provided by tracker (stdcell + SRAM perif 12.5% toggle) | 836.3
sam62_mcasp_wrap_vdd_dyn_trk | sam62_mcasp_wrap | vdd_dyn_trk |  | SI | 5.9 | Subchip Vdd dynamic power as provided by tracker (stdcell + SRAM perif 12.5% toggle) | 5.9
sam62_csirx_wrap_vdd_dyn_trk | sam62_csirx_wrap | vdd_dyn_trk |  | SI | 66.3 | Subchip Vdd dynamic power as provided by tracker (stdcell + SRAM perif 12.5% toggle) | 66.7
sam62_usb2_wrap_vdd_dyn_trk | sam62_usb2_wrap | vdd_dyn_trk |  | SI | 45.2 | Subchip Vdd dynamic power as provided by tracker (stdcell + SRAM perif 12.5% toggle) | 45.3
sam62_emmc_4bit_wrap_vdd_dyn_trk | sam62_emmc_4bit_wrap | vdd_dyn_trk |  | SI | 16.4 | Subchip Vdd dynamic power as provided by tracker (stdcell + SRAM perif 12.5% toggle) | 16.5
sam62_emmc_8bit_wrap_vdd_dyn_trk | sam62_emmc_8bit_wrap | vdd_dyn_trk |  | SI | 16.7 | Subchip Vdd dynamic power as provided by tracker (stdcell + SRAM perif 12.5% toggle) | 16.8
sam62_gpmc_elm_wrap_vdd_dyn_trk | sam62_gpmc_elm_wrap | vdd_dyn_trk |  | SI | 13.4 | Subchip Vdd dynamic power as provided by tracker (stdcell + SRAM perif 12.5% toggle) | 13.4
sam62_ddr_wrap_vdd_dyn_trk | sam62_ddr_wrap | vdd_dyn_trk |  | SI | 227.7 | Subchip Vdd dynamic power as provided by tracker (stdcell + SRAM perif 12.5% toggle) | 237.5
ddr16_1600_phy_vdd_dyn_trk | ddr16_1600_phy | vdd_dyn_trk |  | SI | 462 | Subchip Vdd dynamic power as provided by tracker (stdcell + SRAM perif 12.5% toggle)
sam62_debug_wrap_vdd_dyn_trk | sam62_debug_wrap | vdd_dyn_trk |  | SI | 36.8 | Subchip Vdd dynamic power as provided by tracker (stdcell + SRAM perif 12.5% toggle) | 37
sam62_efuse_ctrl_wrap_vdd_dyn_trk | sam62_efuse_ctrl_wrap | vdd_dyn_trk |  | SI | 7.6 | Subchip Vdd dynamic power as provided by tracker (stdcell + SRAM perif 12.5% toggle) | 7.6
sam62_main_infra_phys_vdd_dyn_trk | sam62_main_infra_phys | vdd_dyn_trk |  | SI | 53.8 | Subchip Vdd dynamic power as provided by tracker (stdcell + SRAM perif 12.5% toggle) | 54.1
sam62_main_ip_wrap_vdd_dyn_trk | sam62_main_ip_wrap | vdd_dyn_trk |  | SI | 520.6 | Subchip Vdd dynamic power as provided by tracker (stdcell + SRAM perif 12.5% toggle) | 522.6
sam62_mcu_infra_phys_vdd_dyn_trk | sam62_mcu_infra_phys | vdd_dyn_trk |  | SI | 21 | Subchip Vdd dynamic power as provided by tracker (stdcell + SRAM perif 12.5% toggle) | 21.1
sam62_mcu_wrap_vdd_dyn_trk | sam62_mcu_wrap | vdd_dyn_trk |  | SI | 51.1 | Subchip Vdd dynamic power as provided by tracker (stdcell + SRAM perif 12.5% toggle) | 50.5
sam62_odp_ctrl_wrap_vdd_dyn_trk | sam62_odp_ctrl_wrap | vdd_dyn_trk |  | SI | 2 | Subchip Vdd dynamic power as provided by tracker (stdcell + SRAM perif 12.5% toggle) | 2
sam62_sec_wrap_vdd_dyn_trk | sam62_sec_wrap | vdd_dyn_trk |  | SI | 669.9 | Subchip Vdd dynamic power as provided by tracker (stdcell + SRAM perif 12.5% toggle) | 670.5
sam62_core_vdd_dyn_trk | sam62_core | vdd_dyn_trk |  | SI | 136 | Subchip Vdd dynamic power as provided by tracker (stdcell + SRAM perif 12.5% toggle)
sam62_pll_ctrl_wrap_vdd_dyn_trk | sam62_pll_ctrl_wrap | vdd_dyn_trk |  | SI | 6.3 | Subchip Vdd dynamic power as provided by tracker (stdcell + SRAM perif 12.5% toggle) | 6.4
PLLTS16FFCLAFRACF_vdd_lkg | PLLTS16FFCLAFRACF | vdd_lkg | on | LU | 0.038885 | PLL used for every device and application except J7ES and MLB on all devices
N16FFC_POK_vdd_lkg | N16FFC_POK | vdd_lkg |  | LU | 0.001672 | 1.19 uA current consumption listed on VDD_CORE - it does not state if it's leakage or dynamic…so putting as leakage.
N16FFC_POKSA_vdd_lkg | N16FFC_POKSA | vdd_lkg | on | LU | 0.011777 | Power "OK" monitor
TEF16FCLL256X32HD18_PHRM_vdd_lkg | TEF16FCLL256X32HD18_PHRM | vdd_lkg | on | LU | 0.00528
sd1000_vdd_lkg | sd1000 | vdd_lkg |  | LU | 0 | USB2 PHY - the datasheet does not specify leakage - it just shows total power. I leave a model slot but put 0 in it.
TODP16FFC18_C170915_vdd_lkg | TODP16FFC18_C170915 | vdd_lkg | on | LU | 0.05
N16FFC_POR_vdd_lkg | N16FFC_POR | vdd_lkg | on | LU | 0.00528 | Power On Reset Cell
ABJSTBL5_vdd_lkg | ABJSTBL5 | vdd_lkg | on | LU | 0.08 | PVT Sensor
LVDSTS16LLBI1E_vdd_lkg | LVDSTS16LLBI1E | vdd_lkg |  | LU | 0.044 | lvds transciever. Used for mlb and oldi.
ddr16_1600_ios_vdd_lkg | ddr16_1600_ios | vdd_lkg |  | LU | 10.262 | 0.8V VDD power on DDR16 IOs
sam62_m4ss_wrap_vdd_lkg | sam62_m4ss_wrap | vdd_lkg |  | SI | 12 | Subchip routed mm2 | 12
sam62_dm_wrap_vdd_lkg | sam62_dm_wrap | vdd_lkg |  | SI | 16.8 | Subchip routed mm2 | 16.8
sam62_a53_dual_wrap_cba_cpu_phys_vdd_lkg | sam62_a53_dual_wrap_cba_cpu_phys | vdd_lkg |  | SI | 75.8 | Subchip routed mm2 | 73.9
sam62_a53_512kb_wrap_vdd_lkg | sam62_a53_512kb_wrap | vdd_lkg |  | SI | 102.3 | Subchip routed mm2 | 92.7
sam62_cpsw3_wrap_vdd_lkg | sam62_cpsw3_wrap | vdd_lkg |  | SI | 9.3 | Subchip routed mm2 | 9.3
sam62_icss_m_wrap_vdd_lkg | sam62_icss_m_wrap | vdd_lkg |  | SI | 8.9 | Subchip routed mm2 | 8.9
sam62_dss_oldi_wrap_vdd_lkg | sam62_dss_oldi_wrap | vdd_lkg |  | SI | 5.8 | Subchip routed mm2 | 5.8
sam62_k3_gpu_axe116m_wrap_vdd_lkg | sam62_k3_gpu_axe116m_wrap | vdd_lkg |  | SI | 54.9 | Subchip routed mm2 | 54.9
sam62_mcasp_wrap_vdd_lkg | sam62_mcasp_wrap | vdd_lkg |  | SI | 0.6 | Subchip routed mm2 | 0.6
sam62_csirx_wrap_vdd_lkg | sam62_csirx_wrap | vdd_lkg |  | SI | 5.9 | Subchip routed mm2 | 5.9
sam62_usb2_wrap_vdd_lkg | sam62_usb2_wrap | vdd_lkg |  | SI | 4.1 | Subchip routed mm2 | 4.1
sam62_emmc_4bit_wrap_vdd_lkg | sam62_emmc_4bit_wrap | vdd_lkg |  | SI | 2 | Subchip routed mm2 | 2
sam62_emmc_8bit_wrap_vdd_lkg | sam62_emmc_8bit_wrap | vdd_lkg |  | SI | 1.8 | Subchip routed mm2 | 1.8
sam62_gpmc_elm_wrap_vdd_lkg | sam62_gpmc_elm_wrap | vdd_lkg |  | SI | 1.3 | Subchip routed mm2 | 1.3
sam62_ddr_wrap_vdd_lkg | sam62_ddr_wrap | vdd_lkg |  | SI | 9.2 | Subchip routed mm2 | 9.2
ddr16_1600_phy_vdd_lkg | ddr16_1600_phy | vdd_lkg |  | SI | 53 | Subchip routed mm2
sam62_debug_wrap_vdd_lkg | sam62_debug_wrap | vdd_lkg |  | SI | 4.4 | Subchip routed mm2 | 4.4
sam62_efuse_ctrl_wrap_vdd_lkg | sam62_efuse_ctrl_wrap | vdd_lkg |  | SI | 0.7 | Subchip routed mm2 | 0.7
sam62_main_infra_phys_vdd_lkg | sam62_main_infra_phys | vdd_lkg |  | SI | 9 | Subchip routed mm2 | 9
sam62_main_ip_wrap_vdd_lkg | sam62_main_ip_wrap | vdd_lkg |  | SI | 57.2 | Subchip routed mm2 | 55.9
sam62_mcu_infra_phys_vdd_lkg | sam62_mcu_infra_phys | vdd_lkg |  | SI | 3.3 | Subchip routed mm2 | 3.3
sam62_mcu_wrap_vdd_lkg | sam62_mcu_wrap | vdd_lkg |  | SI | 6.7 | Subchip routed mm2 | 6.6
sam62_odp_ctrl_wrap_vdd_lkg | sam62_odp_ctrl_wrap | vdd_lkg |  | SI | 0.2 | Subchip routed mm2 | 0.2
sam62_sec_wrap_vdd_lkg | sam62_sec_wrap | vdd_lkg |  | SI | 62.7 | Subchip routed mm2 | 63.5
sam62_core_vdd_lkg | sam62_core | vdd_lkg |  | SI | 47.274 | Subchip routed mm2
sam62_pll_ctrl_wrap_vdd_lkg | sam62_pll_ctrl_wrap | vdd_lkg |  | SI | 0.5 | Subchip routed mm2 | 0.5
PGD_vdda_dyn_off | PGD | vdda_dyn | off | LU | 0 | Glitch detector lists this as an analog supply, but it's mapped to core supply
PGD_vdda_dyn_on | PGD | vdda_dyn | on | LU | 4.4 | Glitch detector lists this as an analog supply, but it's mapped to core supply
sd0901_rx4_vdda_dyn_1p5g4l | sd0901_rx4 | vdda_dyn | 1p5g4l | LU | 15.04 | DPHY RX 4L
sd0901_rx4_vdda_dyn_2p5g4l | sd0901_rx4 | vdda_dyn | 2p5g4l | LU | 20.831 | DPHY RX 4L
sd0901_rx4_vdda_dyn_lprx | sd0901_rx4 | vdda_dyn | lprx | LU | 20.831 | DPHY RX 4L
sd0901_rx4_vdda_dyn_ulps | sd0901_rx4 | vdda_dyn | ulps | LU | 4.192 | DPHY RX 4L
sd1000_vdda_dyn_device_fs | sd1000 | vdda_dyn | device_fs | LU | 0.1865 | USB2 PHY - averaging transmit and receive power assuming 50/50 write / read.
sd1000_vdda_dyn_device_fs_idle | sd1000 | vdda_dyn | device_fs_idle | LU | 0.185 | USB2 PHY - device and host idle power is similar except for 3.3v rail
sd1000_vdda_dyn_device_hs | sd1000 | vdda_dyn | device_hs | LU | 5.47 | USB2 PHY - averaging transmit and receive power assuming 50/50 write / read.
sd1000_vdda_dyn_device_hs_idle | sd1000 | vdda_dyn | device_hs_idle | LU | 0.51 | USB2 PHY - device and host idle power is similar except for 3.3v rail
sd1000_vdda_dyn_device_ls | sd1000 | vdda_dyn | device_ls | LU | 0.186 | USB2 PHY - averaging transmit and receive power assuming 50/50 write / read.
sd1000_vdda_dyn_device_ls_idle | sd1000 | vdda_dyn | device_ls_idle | LU | 0.185 | USB2 PHY - device and host idle power is similar except for 3.3v rail
sd1000_vdda_dyn_host_fs | sd1000 | vdda_dyn | host_fs | LU | 0.186 | USB2 PHY - averaging transmit and receive power assuming 50/50 write / read.
sd1000_vdda_dyn_host_fs_idle | sd1000 | vdda_dyn | host_fs_idle | LU | 0.185 | USB2 PHY
sd1000_vdda_dyn_host_hs | sd1000 | vdda_dyn | host_hs | LU | 5.4665 | USB2 PHY - averaging transmit and receive power assuming 50/50 write / read.
sd1000_vdda_dyn_host_hs_idle | sd1000 | vdda_dyn | host_hs_idle | LU | 0.51 | USB2 PHY
sd1000_vdda_dyn_host_ls | sd1000 | vdda_dyn | host_ls | LU | 0.1855 | USB2 PHY
sd1000_vdda_dyn_host_ls_idle | sd1000 | vdda_dyn | host_ls_idle | LU | 0.185 | USB2 PHY
sd1000_vdda_dyn_Power_down | sd1000 | vdda_dyn | Power_down | LU | 0.03 | USB2 PHY - Powered down and "disconnected/disabled" are essentially the same power
sd1000_vdda_dyn_sleep | sd1000 | vdda_dyn | sleep | LU | 0.03 | USB2 PHY used device mode suspend - host and device are very similar and suspend is essentially equal to sleep mode.
PGD_vdda_lkg | PGD | vdda_lkg | on | LU | 0.044 | Power Glitch Detector - for safety to monitor supplies for noise
sd1000_vdda_lkg | sd1000 | vdda_lkg |  | LU | 0 | USB2 PHY - the datasheet does not specify leakage - it just shows total power. I leave a model slot but put 0 in it.
PLLTS16FFCLAFRACF_vddh1_dyn_ | PLLTS16FFCLAFRACF | vddh1_dyn |  | LU |  | PLL used for every device and application except J7ES and MLB on all devices
PLLTS16FFCLAFRACF_vddh1_dyn_0 | PLLTS16FFCLAFRACF | vddh1_dyn | 0 | LU | 0 | PLL used for every device and application except J7ES and MLB on all devices
PLLTS16FFCLAFRACF_vddh1_dyn_1000 | PLLTS16FFCLAFRACF | vddh1_dyn | 1000 | LU | 2.1571 | PLL used for every device and application except J7ES and MLB on all devices
PLLTS16FFCLAFRACF_vddh1_dyn_1250 | PLLTS16FFCLAFRACF | vddh1_dyn | 1250 | LU | 3.0146 | PLL used for every device and application except J7ES and MLB on all devices
PLLTS16FFCLAFRACF_vddh1_dyn_1500 | PLLTS16FFCLAFRACF | vddh1_dyn | 1500 | LU | 3.9629 | PLL used for every device and application except J7ES and MLB on all devices
PLLTS16FFCLAFRACF_vddh1_dyn_1750 | PLLTS16FFCLAFRACF | vddh1_dyn | 1750 | LU | 4.9938 | PLL used for every device and application except J7ES and MLB on all devices
PLLTS16FFCLAFRACF_vddh1_dyn_2000 | PLLTS16FFCLAFRACF | vddh1_dyn | 2000 | LU | 6.1012 | PLL used for every device and application except J7ES and MLB on all devices
PLLTS16FFCLAFRACF_vddh1_dyn_2250 | PLLTS16FFCLAFRACF | vddh1_dyn | 2250 | LU | 7.2802 | PLL used for every device and application except J7ES and MLB on all devices
PLLTS16FFCLAFRACF_vddh1_dyn_250 | PLLTS16FFCLAFRACF | vddh1_dyn | 250 | LU | 0.3 | PLL used for every device and application except J7ES and MLB on all devices
PLLTS16FFCLAFRACF_vddh1_dyn_2500 | PLLTS16FFCLAFRACF | vddh1_dyn | 2500 | LU | 8.5267 | PLL used for every device and application except J7ES and MLB on all devices
PLLTS16FFCLAFRACF_vddh1_dyn_2750 | PLLTS16FFCLAFRACF | vddh1_dyn | 2750 | LU | 9.8372 | PLL used for every device and application except J7ES and MLB on all devices
PLLTS16FFCLAFRACF_vddh1_dyn_3000 | PLLTS16FFCLAFRACF | vddh1_dyn | 3000 | LU | 11.2087 | PLL used for every device and application except J7ES and MLB on all devices
PLLTS16FFCLAFRACF_vddh1_dyn_3250 | PLLTS16FFCLAFRACF | vddh1_dyn | 3250 | LU | 12.6385 | PLL used for every device and application except J7ES and MLB on all devices
PLLTS16FFCLAFRACF_vddh1_dyn_3500 | PLLTS16FFCLAFRACF | vddh1_dyn | 3500 | LU | 14.1245 | PLL used for every device and application except J7ES and MLB on all devices
PLLTS16FFCLAFRACF_vddh1_dyn_3750 | PLLTS16FFCLAFRACF | vddh1_dyn | 3750 | LU | 15.6646 | PLL used for every device and application except J7ES and MLB on all devices
PLLTS16FFCLAFRACF_vddh1_dyn_500 | PLLTS16FFCLAFRACF | vddh1_dyn | 500 | LU | 0.76265 | PLL used for every device and application except J7ES and MLB on all devices
PLLTS16FFCLAFRACF_vddh1_dyn_750 | PLLTS16FFCLAFRACF | vddh1_dyn | 750 | LU | 1.4011 | PLL used for every device and application except J7ES and MLB on all devices
N16FFC_POK_vddh1_dyn_on | N16FFC_POK | vddh1_dyn | on | LU | 0.01584 | 53 uA worst case (150C 1.98V VDDA1p8) current consumption minus the worst case leakage to get dynamic portion.
N16FFC_POKSA_vddh1_dyn_on | N16FFC_POKSA | vddh1_dyn | on | LU | 0.04644 | Power "OK" monitor
sd0901_rx4_vddh1_dyn_1p5g4l | sd0901_rx4 | vddh1_dyn | 1p5g4l | LU | 18.619 | DPHY RX 4L
sd0901_rx4_vddh1_dyn_2p5g4l | sd0901_rx4 | vddh1_dyn | 2p5g4l | LU | 26.558 | DPHY RX 4L
sd0901_rx4_vddh1_dyn_lprx | sd0901_rx4 | vddh1_dyn | lprx | LU | 17.105 | DPHY RX 4L
sd1000_vddh1_dyn_device_fs | sd1000 | vddh1_dyn | device_fs | LU | 5.6355 | USB2 PHY - averaging transmit and receive power assuming 50/50 write / read.
sd1000_vddh1_dyn_device_fs_idle | sd1000 | vddh1_dyn | device_fs_idle | LU | 5.344 | USB2 PHY - device and host idle power is similar except for 3.3v rail
sd1000_vddh1_dyn_device_hs | sd1000 | vddh1_dyn | device_hs | LU | 12.887 | USB2 PHY - averaging transmit and receive power assuming 50/50 write / read.
sd1000_vddh1_dyn_device_hs_idle | sd1000 | vddh1_dyn | device_hs_idle | LU | 9.421 | USB2 PHY - device and host idle power is similar except for 3.3v rail
sd1000_vddh1_dyn_device_ls | sd1000 | vddh1_dyn | device_ls | LU | 5.59 | USB2 PHY - averaging transmit and receive power assuming 50/50 write / read.
sd1000_vddh1_dyn_device_ls_idle | sd1000 | vddh1_dyn | device_ls_idle | LU | 5.394 | USB2 PHY - device and host idle power is similar except for 3.3v rail
sd1000_vddh1_dyn_host_fs | sd1000 | vddh1_dyn | host_fs | LU | 5.6345 | USB2 PHY - averaging transmit and receive power assuming 50/50 write / read.
sd1000_vddh1_dyn_host_fs_idle | sd1000 | vddh1_dyn | host_fs_idle | LU | 5.346 | USB2 PHY
sd1000_vddh1_dyn_host_hs | sd1000 | vddh1_dyn | host_hs | LU | 12.8845 | USB2 PHY - averaging transmit and receive power assuming 50/50 write / read.
sd1000_vddh1_dyn_host_hs_idle | sd1000 | vddh1_dyn | host_hs_idle | LU | 9.421 | USB2 PHY
sd1000_vddh1_dyn_host_ls | sd1000 | vddh1_dyn | host_ls | LU | 5.594 | USB2 PHY
sd1000_vddh1_dyn_host_ls_idle | sd1000 | vddh1_dyn | host_ls_idle | LU | 5.394 | USB2 PHY
sd1000_vddh1_dyn_Power_down | sd1000 | vddh1_dyn | Power_down | LU | 0.182 | USB2 PHY - Powered down and "disconnected/disabled" are essentially the same power
sd1000_vddh1_dyn_sleep | sd1000 | vddh1_dyn | sleep | LU | 0.239 | USB2 PHY used device mode suspend - host and device are very similar and suspend is essentially equal to sleep mode.
N16FFC_HFXOSC_vddh1_dyn_on | N16FFC_HFXOSC | vddh1_dyn | on | LU | 5.58 | High Frequency Oscillator to generate clock going to PLLs
N16FFC_LFXOSC_vddh1_dyn_on | N16FFC_LFXOSC | vddh1_dyn | on | LU | 0.002628 | Low Frequency Oscillator used during boot.
N16FFC_RCOSC_vddh1_dyn_on | N16FFC_RCOSC | vddh1_dyn | on | LU | 0.0873 | RC Oscillator to provide a clock in PLL bypass mode.
N16FFC_POR_vddh1_dyn_on | N16FFC_POR | vddh1_dyn | on | LU | 0.486 | Power On Reset Cell
N16FFC_TEMP_DIODE_TOP_vddh1_dyn_on | N16FFC_TEMP_DIODE_TOP | vddh1_dyn | on | LU | 2 | Temperature Sensing Diode
ABJSTBL5_vddh1_dyn_on | ABJSTBL5 | vddh1_dyn | on | LU | 0.6 | PVT Sensor
LVDSTS16LLBI1E_vddh1_dyn_aurora | LVDSTS16LLBI1E | vddh1_dyn | aurora | LU | 11.848 | lvds transciever. Used for mlb and oldi. 8 buffers required for dual display 18 bit. Scale to 8/10
LVDSTS16LLBI1E_vddh1_dyn_disabled | LVDSTS16LLBI1E | vddh1_dyn | disabled | LU | 0 | lvds transciever. Used for mlb and oldi.
LVDSTS16LLBI1E_vddh1_dyn_mlb | LVDSTS16LLBI1E | vddh1_dyn | mlb | LU | 4.443 | lvds transciever. Used for mlb and oldi. 3 buffers required. This will be multiplied by 10, so scale to 3/10.
LVDSTS16LLBI1E_vddh1_dyn_oldi_dual_18b_modes | LVDSTS16LLBI1E | vddh1_dyn | oldi_dual_18b_modes | LU | 11.848 | lvds transciever. Used for mlb and oldi. 8 buffers required for dual display 18 bit. Scale to 8/10
LVDSTS16LLBI1E_vddh1_dyn_oldi_dual_24b_modes | LVDSTS16LLBI1E | vddh1_dyn | oldi_dual_24b_modes | LU | 14.81 | lvds transciever. Used for mlb and oldi. 10 buffers required for dual display 24 bit
LVDSTS16LLBI1E_vddh1_dyn_oldi_single_18b_modes | LVDSTS16LLBI1E | vddh1_dyn | oldi_single_18b_modes | LU | 5.924 | lvds transciever. Used for mlb and oldi. 4 buffer required for 1 display 18 bit..but sheet will multiply by 10…so scale to 4/10.
LVDSTS16LLBI1E_vddh1_dyn_oldi_single_24b_modes | LVDSTS16LLBI1E | vddh1_dyn | oldi_single_24b_modes | LU | 7.405 | lvds transciever. Used for mlb and oldi. 5 buffers required for 1 display 24 bit - scale to 5/10
canfd_vddh1_dyn_12mbs_1p8v | canfd | vddh1_dyn | 12mbs_1p8v | LUUA | 0.15222 | LVCMOS VDDS power estimation
canfd_vddh1_dyn_1mbs_1p8v | canfd | vddh1_dyn | 1mbs_1p8v | LUUA | 0.012685 | LVCMOS VDDS power estimation
canfd_vddh1_dyn_1mbs_8p8v | canfd | vddh1_dyn | 1mbs_8p8v | LUUA | 0.10148 | LVCMOS VDDS power estimation
canfd_vddh1_dyn_250kbs_1p8v | canfd | vddh1_dyn | 250kbs_1p8v | LUUA | 0.0031712 | LVCMOS VDDS power estimation
canfd_vddh1_dyn_5mbs_1p8v | canfd | vddh1_dyn | 5mbs_1p8v | LUUA | 0.063423 | LVCMOS VDDS power estimation
canfd_vddh1_dyn_off | canfd | vddh1_dyn | off | LUUA | 0 | LVCMOS VDDS power estimation
gpmc_vddh1_dyn_16b_100_MHz_1p8V | gpmc | vddh1_dyn | 16b_100_MHz_1p8V | LUUA | 49.0577 | LVCMOS VDDS power estimation
gpmc_vddh1_dyn_16b_133_MHz_1p8V | gpmc | vddh1_dyn | 16b_133_MHz_1p8V | LUUA | 37.1232 | LVCMOS VDDS power estimation
gpmc_vddh1_dyn_16b_80_MHz_1p8V | gpmc | vddh1_dyn | 16b_80_MHz_1p8V | LUUA | 15.5631 | LVCMOS VDDS power estimation
gpmc_vddh1_dyn_off | gpmc | vddh1_dyn | off | LUUA | 0 | LVCMOS VDDS power estimation
gpmc_vddh1_dyn_off | gpmc | vddh1_dyn | off | LUUA | 0 | LVCMOS VDDS power estimation
mcasp_vddh1_dyn_12Ch_RXTX_48_ksps_24b_1p8v | mcasp | vddh1_dyn | 12Ch_RXTX_48_ksps_24b_1p8v | LUUA | 0.37687 | LVCMOS VDDS power estimation
mcasp_vddh1_dyn_12Ch_TX_48_ksps_24b_1p8v | mcasp | vddh1_dyn | 12Ch_TX_48_ksps_24b_1p8v | LUUA | 0.75374 | LVCMOS VDDS power estimation
mcasp_vddh1_dyn_16Ch_RXTX_48ksps_24b_1p8v | mcasp | vddh1_dyn | 16Ch_RXTX_48ksps_24b_1p8v | LUUA | 0.37687 | LVCMOS VDDS power estimation
mcasp_vddh1_dyn_16Ch_TX_48_ksps_24b_1p8v | mcasp | vddh1_dyn | 16Ch_TX_48_ksps_24b_1p8v | LUUA | 0.94218 | LVCMOS VDDS power estimation
mcasp_vddh1_dyn_2Ch_RX_48_ksps_24b_1p8v | mcasp | vddh1_dyn | 2Ch_RX_48_ksps_24b_1p8v | LUUA | 0.18844 | LVCMOS VDDS power estimation
mcasp_vddh1_dyn_2Ch_RXTX_48_ksps_24b_1p8v | mcasp | vddh1_dyn | 2Ch_RXTX_48_ksps_24b_1p8v | LUUA | 0.37687 | LVCMOS VDDS power estimation
mcasp_vddh1_dyn_2Ch_TX_48_ksps_24b_1p8v | mcasp | vddh1_dyn | 2Ch_TX_48_ksps_24b_1p8v | LUUA | 0.56531 | LVCMOS VDDS power estimation
mcasp_vddh1_dyn_4Ch_RX_48_ksps_24b_1p8v | mcasp | vddh1_dyn | 4Ch_RX_48_ksps_24b_1p8v | LUUA | 0.18844 | LVCMOS VDDS power estimation
mcasp_vddh1_dyn_4Ch_RXTX_48_ksps_24b_1p8v | mcasp | vddh1_dyn | 4Ch_RXTX_48_ksps_24b_1p8v | LUUA | 0.37687 | LVCMOS VDDS power estimation
mcasp_vddh1_dyn_4Ch_TX_48_ksps_24b_1p8v | mcasp | vddh1_dyn | 4Ch_TX_48_ksps_24b_1p8v | LUUA | 0.75374 | LVCMOS VDDS power estimation
mcasp_vddh1_dyn_8Ch_RX_48_ksps_24b_1p8v | mcasp | vddh1_dyn | 8Ch_RX_48_ksps_24b_1p8v | LUUA | 0.18844 | LVCMOS VDDS power estimation
mcasp_vddh1_dyn_8Ch_RXTX_48_ksps_24b_1p8v | mcasp | vddh1_dyn | 8Ch_RXTX_48_ksps_24b_1p8v | LUUA | 0.37687 | LVCMOS VDDS power estimation
mcasp_vddh1_dyn_8Ch_TX_48_ksps_24b_1p8v | mcasp | vddh1_dyn | 8Ch_TX_48_ksps_24b_1p8v | LUUA | 0.56531 | LVCMOS VDDS power estimation
uart_vddh1_dyn_112k_1p8v | uart | vddh1_dyn | 112k_1p8v | LUUA | 0.0046693
uart_vddh1_dyn_1m_1p8v | uart | vddh1_dyn | 1m_1p8v | LUUA | 0.04169
uart_vddh1_dyn_3p6m_1p8v | uart | vddh1_dyn | 3p6m_1p8v | LUUA | 0.15008
uart_vddh1_dyn_off | uart | vddh1_dyn | off | LUUA | 0
uart_modem_vddh1_dyn_112k_1p8v | uart_modem | vddh1_dyn | 112k_1p8v | LUUA | 0.0046693
uart_modem_vddh1_dyn_1m_1p8v | uart_modem | vddh1_dyn | 1m_1p8v | LUUA | 0.04169
uart_modem_vddh1_dyn_3p6m_1p8v | uart_modem | vddh1_dyn | 3p6m_1p8v | LUUA | 0.15008
uart_modem_vddh1_dyn_off | uart_modem | vddh1_dyn | off | LUUA | 0
dpi_vddh1_dyn_2K_¦_2048x1080x30_fps_18b_¦_1p8V | dpi | vddh1_dyn | 2K_¦_2048x1080x30_fps_18b_¦_1p8V | LUUA | 11.0779 | LVCMOS VDDS power estimation
dpi_vddh1_dyn_2K_¦_2048x1080x30_fps_24b_¦_1p8V | dpi | vddh1_dyn | 2K_¦_2048x1080x30_fps_24b_¦_1p8V | LUUA | 11.0779 | LVCMOS VDDS power estimation
dpi_vddh1_dyn_2K_¦_2048x1080x60_fps_18b_¦_1p8V | dpi | vddh1_dyn | 2K_¦_2048x1080x60_fps_18b_¦_1p8V | LUUA | 22.1557 | LVCMOS VDDS power estimation
dpi_vddh1_dyn_2K_¦_2048x1080x60_fps_24b_¦_1p8V | dpi | vddh1_dyn | 2K_¦_2048x1080x60_fps_24b_¦_1p8V | LUUA | 22.1557 | LVCMOS VDDS power estimation
dpi_vddh1_dyn_Full_HD_¦_1920x1080x30_fps_12b_¦_1p8V | dpi | vddh1_dyn | Full_HD_¦_1920x1080x30_fps_12b_¦_1p8V | LUUA | 10.43 | LVCMOS VDDS power estimation
dpi_vddh1_dyn_Full_HD_¦_1920x1080x30_fps_16b_¦_1p8V | dpi | vddh1_dyn | Full_HD_¦_1920x1080x30_fps_16b_¦_1p8V | LUUA | 10.43 | LVCMOS VDDS power estimation
dpi_vddh1_dyn_Full_HD_¦_1920x1080x30_fps_18b_¦_1p8V | dpi | vddh1_dyn | Full_HD_¦_1920x1080x30_fps_18b_¦_1p8V | LUUA | 11.1766 | LVCMOS VDDS power estimation
dpi_vddh1_dyn_Full_HD_¦_1920x1080x30_fps_24b_¦_1p8V | dpi | vddh1_dyn | Full_HD_¦_1920x1080x30_fps_24b_¦_1p8V | LUUA | 11.1766 | LVCMOS VDDS power estimation
dpi_vddh1_dyn_Full_HD_¦_1920x1080x60_fps_12b_¦_1p8V | dpi | vddh1_dyn | Full_HD_¦_1920x1080x60_fps_12b_¦_1p8V | LUUA | 20.8601 | LVCMOS VDDS power estimation
dpi_vddh1_dyn_Full_HD_¦_1920x1080x60_fps_16b_¦_1p8V | dpi | vddh1_dyn | Full_HD_¦_1920x1080x60_fps_16b_¦_1p8V | LUUA | 20.8601 | LVCMOS VDDS power estimation
dpi_vddh1_dyn_Full_HD_¦_1920x1080x60_fps_18b_¦_1p8V | dpi | vddh1_dyn | Full_HD_¦_1920x1080x60_fps_18b_¦_1p8V | LUUA | 22.3532 | LVCMOS VDDS power estimation
dpi_vddh1_dyn_Full_HD_¦_1920x1080x60_fps_24b_¦_1p8V | dpi | vddh1_dyn | Full_HD_¦_1920x1080x60_fps_24b_¦_1p8V | LUUA | 22.3532 | LVCMOS VDDS power estimation
dpi_vddh1_dyn_Full_HD_¦_1920x720x30_fps_12b_¦_1p8V | dpi | vddh1_dyn | Full_HD_¦_1920x720x30_fps_12b_¦_1p8V | LUUA | 6.7494 | LVCMOS VDDS power estimation
dpi_vddh1_dyn_Full_HD_¦_1920x720x30_fps_16b_¦_1p8V | dpi | vddh1_dyn | Full_HD_¦_1920x720x30_fps_16b_¦_1p8V | LUUA | 6.7494 | LVCMOS VDDS power estimation
dpi_vddh1_dyn_Full_HD_¦_1920x720x30_fps_18b_¦_1p8V | dpi | vddh1_dyn | Full_HD_¦_1920x720x30_fps_18b_¦_1p8V | LUUA | 7.2326 | LVCMOS VDDS power estimation
dpi_vddh1_dyn_Full_HD_¦_1920x720x30_fps_24b_¦_1p8V | dpi | vddh1_dyn | Full_HD_¦_1920x720x30_fps_24b_¦_1p8V | LUUA | 7.2326 | LVCMOS VDDS power estimation
dpi_vddh1_dyn_Full_HD_¦_1920x720x60_fps_12b_¦_1p8V | dpi | vddh1_dyn | Full_HD_¦_1920x720x60_fps_12b_¦_1p8V | LUUA | 13.4989 | LVCMOS VDDS power estimation
dpi_vddh1_dyn_Full_HD_¦_1920x720x60_fps_16b_¦_1p8V | dpi | vddh1_dyn | Full_HD_¦_1920x720x60_fps_16b_¦_1p8V | LUUA | 13.4989 | LVCMOS VDDS power estimation
dpi_vddh1_dyn_Full_HD_¦_1920x720x60_fps_18b_¦_1p8V | dpi | vddh1_dyn | Full_HD_¦_1920x720x60_fps_18b_¦_1p8V | LUUA | 14.4651 | LVCMOS VDDS power estimation
dpi_vddh1_dyn_Full_HD_¦_1920x720x60_fps_24b_¦_1p8V | dpi | vddh1_dyn | Full_HD_¦_1920x720x60_fps_24b_¦_1p8V | LUUA | 14.4651 | LVCMOS VDDS power estimation
dpi_vddh1_dyn_HD_¦_1280x720x30_fps_12b_¦_1p8V | dpi | vddh1_dyn | HD_¦_1280x720x30_fps_12b_¦_1p8V | LUUA | 4.4996 | LVCMOS VDDS power estimation
dpi_vddh1_dyn_HD_¦_1280x720x30_fps_16b_¦_1p8V | dpi | vddh1_dyn | HD_¦_1280x720x30_fps_16b_¦_1p8V | LUUA | 4.4996 | LVCMOS VDDS power estimation
dpi_vddh1_dyn_HD_¦_1280x720x30_fps_24b_¦_1p8V | dpi | vddh1_dyn | HD_¦_1280x720x30_fps_24b_¦_1p8V | LUUA | 5.7879 | LVCMOS VDDS power estimation
dpi_vddh1_dyn_HD_¦_1280x720x30_fps_24b_¦_1p8V | dpi | vddh1_dyn | HD_¦_1280x720x30_fps_24b_¦_1p8V | LUUA | 5.7879 | LVCMOS VDDS power estimation
dpi_vddh1_dyn_HD_¦_1280x720x60_fps_12b_¦_1p8V | dpi | vddh1_dyn | HD_¦_1280x720x60_fps_12b_¦_1p8V | LUUA | 8.9993 | LVCMOS VDDS power estimation
dpi_vddh1_dyn_HD_¦_1280x720x60_fps_16b_¦_1p8V | dpi | vddh1_dyn | HD_¦_1280x720x60_fps_16b_¦_1p8V | LUUA | 8.9993 | LVCMOS VDDS power estimation
dpi_vddh1_dyn_HD_¦_1280x720x60_fps_24b_¦_1p8V | dpi | vddh1_dyn | HD_¦_1280x720x60_fps_24b_¦_1p8V | LUUA | 11.5759 | LVCMOS VDDS power estimation
dpi_vddh1_dyn_HD_¦_1280x720x60_fps_24b_¦_1p8V | dpi | vddh1_dyn | HD_¦_1280x720x60_fps_24b_¦_1p8V | LUUA | 11.5759 | LVCMOS VDDS power estimation
dpi_vddh1_dyn_HD+_¦_1600x900x30_fps_12b_¦_1p8V | dpi | vddh1_dyn | HD+_¦_1600x900x30_fps_12b_¦_1p8V | LUUA | 7.1312 | LVCMOS VDDS power estimation
dpi_vddh1_dyn_HD+_¦_1600x900x30_fps_16b_¦_1p8V | dpi | vddh1_dyn | HD+_¦_1600x900x30_fps_16b_¦_1p8V | LUUA | 7.1312 | LVCMOS VDDS power estimation
dpi_vddh1_dyn_HD+_¦_1600x900x30_fps_18b_¦_1p8V | dpi | vddh1_dyn | HD+_¦_1600x900x30_fps_18b_¦_1p8V | LUUA | 7.6416 | LVCMOS VDDS power estimation
dpi_vddh1_dyn_HD+_¦_1600x900x30_fps_24b_¦_1p8V | dpi | vddh1_dyn | HD+_¦_1600x900x30_fps_24b_¦_1p8V | LUUA | 7.6416 | LVCMOS VDDS power estimation
dpi_vddh1_dyn_HD+_¦_1600x900x60_fps_12b_¦_1p8V | dpi | vddh1_dyn | HD+_¦_1600x900x60_fps_12b_¦_1p8V | LUUA | 14.2624 | LVCMOS VDDS power estimation
dpi_vddh1_dyn_HD+_¦_1600x900x60_fps_16b_¦_1p8V | dpi | vddh1_dyn | HD+_¦_1600x900x60_fps_16b_¦_1p8V | LUUA | 14.2624 | LVCMOS VDDS power estimation
dpi_vddh1_dyn_HD+_¦_1600x900x60_fps_18b_¦_1p8V | dpi | vddh1_dyn | HD+_¦_1600x900x60_fps_18b_¦_1p8V | LUUA | 15.2833 | LVCMOS VDDS power estimation
dpi_vddh1_dyn_HD+_¦_1600x900x60_fps_18b_¦_1p8V | dpi | vddh1_dyn | HD+_¦_1600x900x60_fps_18b_¦_1p8V | LUUA | 15.2833 | LVCMOS VDDS power estimation
dpi_vddh1_dyn_SD_¦_640x480x60_fps_12b_¦_1p8V | dpi | vddh1_dyn | SD_¦_640x480x60_fps_12b_¦_1p8V | LUUA | 3.0991 | LVCMOS VDDS power estimation
dpi_vddh1_dyn_SD_¦_640x480x60_fps_16b_¦_1p8V | dpi | vddh1_dyn | SD_¦_640x480x60_fps_16b_¦_1p8V | LUUA | 3.0991 | LVCMOS VDDS power estimation
dpi_vddh1_dyn_SD_¦_640x480x60_fps_24b_¦_1p8V | dpi | vddh1_dyn | SD_¦_640x480x60_fps_24b_¦_1p8V | LUUA | 3.7201 | LVCMOS VDDS power estimation
dpi_vddh1_dyn_SD_¦_640x480x60_fps_24b_¦_1p8V | dpi | vddh1_dyn | SD_¦_640x480x60_fps_24b_¦_1p8V | LUUA | 3.7201 | LVCMOS VDDS power estimation
dpi_vddh1_dyn_SVGA_¦_800x600x60_fps_12b_¦_1p8V | dpi | vddh1_dyn | SVGA_¦_800x600x60_fps_12b_¦_1p8V | LUUA | 4.9506 | LVCMOS VDDS power estimation
dpi_vddh1_dyn_SVGA_¦_800x600x60_fps_16b_¦_1p8V | dpi | vddh1_dyn | SVGA_¦_800x600x60_fps_16b_¦_1p8V | LUUA | 4.9506 | LVCMOS VDDS power estimation
dpi_vddh1_dyn_SVGA_¦_800x600x60_fps_24b_¦_1p8V | dpi | vddh1_dyn | SVGA_¦_800x600x60_fps_24b_¦_1p8V | LUUA | 5.9427 | LVCMOS VDDS power estimation
dpi_vddh1_dyn_SVGA_¦_800x600x60_fps_24b_¦_1p8V | dpi | vddh1_dyn | SVGA_¦_800x600x60_fps_24b_¦_1p8V | LUUA | 5.9427 | LVCMOS VDDS power estimation
dpi_vddh1_dyn_SXGA_¦_1280x1024x30_fps_12b_¦_1p8V | dpi | vddh1_dyn | SXGA_¦_1280x1024x30_fps_12b_¦_1p8V | LUUA | 6.579 | LVCMOS VDDS power estimation
dpi_vddh1_dyn_SXGA_¦_1280x1024x30_fps_16b_¦_1p8V | dpi | vddh1_dyn | SXGA_¦_1280x1024x30_fps_16b_¦_1p8V | LUUA | 6.579 | LVCMOS VDDS power estimation
dpi_vddh1_dyn_SXGA_¦_1280x1024x30_fps_18b_¦_1p8V | dpi | vddh1_dyn | SXGA_¦_1280x1024x30_fps_18b_¦_1p8V | LUUA | 8.4626 | LVCMOS VDDS power estimation
dpi_vddh1_dyn_SXGA_¦_1280x1024x30_fps_24b_¦_1p8V | dpi | vddh1_dyn | SXGA_¦_1280x1024x30_fps_24b_¦_1p8V | LUUA | 8.4626 | LVCMOS VDDS power estimation
dpi_vddh1_dyn_SXGA_¦_1280x1024x60_fps_12b_¦_1p8V | dpi | vddh1_dyn | SXGA_¦_1280x1024x60_fps_12b_¦_1p8V | LUUA | 13.158 | LVCMOS VDDS power estimation
dpi_vddh1_dyn_SXGA_¦_1280x1024x60_fps_16b_¦_1p8V | dpi | vddh1_dyn | SXGA_¦_1280x1024x60_fps_16b_¦_1p8V | LUUA | 13.158 | LVCMOS VDDS power estimation
dpi_vddh1_dyn_SXGA_¦_1280x1024x60_fps_18b_¦_1p8V | dpi | vddh1_dyn | SXGA_¦_1280x1024x60_fps_18b_¦_1p8V | LUUA | 16.9253 | LVCMOS VDDS power estimation
dpi_vddh1_dyn_SXGA_¦_1280x1024x60_fps_24b_¦_1p8V | dpi | vddh1_dyn | SXGA_¦_1280x1024x60_fps_24b_¦_1p8V | LUUA | 16.9253 | LVCMOS VDDS power estimation
dpi_vddh1_dyn_SXGA+_¦_1400x1050x60_fps_12b_¦_1p8V | dpi | vddh1_dyn | SXGA+_¦_1400x1050x60_fps_12b_¦_1p8V | LUUA | 14.6766 | LVCMOS VDDS power estimation
dpi_vddh1_dyn_SXGA+_¦_1400x1050x60_fps_16b_¦_1p8V | dpi | vddh1_dyn | SXGA+_¦_1400x1050x60_fps_16b_¦_1p8V | LUUA | 14.6766 | LVCMOS VDDS power estimation
dpi_vddh1_dyn_SXGA+_¦_1400x1050x60_fps_18b_¦_1p8V | dpi | vddh1_dyn | SXGA+_¦_1400x1050x60_fps_18b_¦_1p8V | LUUA | 18.8787 | LVCMOS VDDS power estimation
dpi_vddh1_dyn_SXGA+_¦_1400x1050x60_fps_24b_¦_1p8V | dpi | vddh1_dyn | SXGA+_¦_1400x1050x60_fps_24b_¦_1p8V | LUUA | 15.7271 | LVCMOS VDDS power estimation
dpi_vddh1_dyn_UXGA_¦_1600x1200x30_fps_12b_¦_1p8V | dpi | vddh1_dyn | UXGA_¦_1600x1200x30_fps_12b_¦_1p8V | LUUA | 9.7218 | LVCMOS VDDS power estimation
dpi_vddh1_dyn_UXGA_¦_1600x1200x30_fps_16b_¦_1p8V | dpi | vddh1_dyn | UXGA_¦_1600x1200x30_fps_16b_¦_1p8V | LUUA | 9.7218 | LVCMOS VDDS power estimation
dpi_vddh1_dyn_UXGA_¦_1600x1200x30_fps_18b_¦_1p8V | dpi | vddh1_dyn | UXGA_¦_1600x1200x30_fps_18b_¦_1p8V | LUUA | 10.4176 | LVCMOS VDDS power estimation
dpi_vddh1_dyn_UXGA_¦_1600x1200x30_fps_24b_¦_1p8V | dpi | vddh1_dyn | UXGA_¦_1600x1200x30_fps_24b_¦_1p8V | LUUA | 10.4176 | LVCMOS VDDS power estimation
dpi_vddh1_dyn_UXGA_¦_1600x1200x60_fps_12b_¦_1p8V | dpi | vddh1_dyn | UXGA_¦_1600x1200x60_fps_12b_¦_1p8V | LUUA | 19.4435 | LVCMOS VDDS power estimation
dpi_vddh1_dyn_UXGA_¦_1600x1200x60_fps_16b_¦_1p8V | dpi | vddh1_dyn | UXGA_¦_1600x1200x60_fps_16b_¦_1p8V | LUUA | 19.4435 | LVCMOS VDDS power estimation
dpi_vddh1_dyn_UXGA_¦_1600x1200x60_fps_18b_¦_1p8V | dpi | vddh1_dyn | UXGA_¦_1600x1200x60_fps_18b_¦_1p8V | LUUA | 20.8353 | LVCMOS VDDS power estimation
dpi_vddh1_dyn_UXGA_¦_1600x1200x60_fps_24b_¦_1p8V | dpi | vddh1_dyn | UXGA_¦_1600x1200x60_fps_24b_¦_1p8V | LUUA | 20.8353 | LVCMOS VDDS power estimation
dpi_vddh1_dyn_WVGA_¦_854x480x60_fps_12b_¦_1p8V | dpi | vddh1_dyn | WVGA_¦_854x480x60_fps_12b_¦_1p8V | LUUA | 4.0908 | LVCMOS VDDS power estimation
dpi_vddh1_dyn_WVGA_¦_854x480x60_fps_16b_¦_1p8V | dpi | vddh1_dyn | WVGA_¦_854x480x60_fps_16b_¦_1p8V | LUUA | 3.8176 | LVCMOS VDDS power estimation
dpi_vddh1_dyn_WVGA_¦_854x480x60_fps_24b_¦_1p8V | dpi | vddh1_dyn | WVGA_¦_854x480x60_fps_24b_¦_1p8V | LUUA | 4.9106 | LVCMOS VDDS power estimation
dpi_vddh1_dyn_WVGA_¦_854x480x60_fps_24b_¦_1p8V | dpi | vddh1_dyn | WVGA_¦_854x480x60_fps_24b_¦_1p8V | LUUA | 4.9106 | LVCMOS VDDS power estimation
dpi_vddh1_dyn_WXGA_¦_1280x800x30_fps_12b_¦_1p8V | dpi | vddh1_dyn | WXGA_¦_1280x800x30_fps_12b_¦_1p8V | LUUA | 5.047 | LVCMOS VDDS power estimation
dpi_vddh1_dyn_WXGA_¦_1280x800x30_fps_16b_¦_1p8V | dpi | vddh1_dyn | WXGA_¦_1280x800x30_fps_16b_¦_1p8V | LUUA | 5.047 | LVCMOS VDDS power estimation
dpi_vddh1_dyn_WXGA_¦_1280x800x30_fps_24b_¦_1p8V | dpi | vddh1_dyn | WXGA_¦_1280x800x30_fps_24b_¦_1p8V | LUUA | 6.492 | LVCMOS VDDS power estimation
dpi_vddh1_dyn_WXGA_¦_1280x800x30_fps_24b_¦_1p8V | dpi | vddh1_dyn | WXGA_¦_1280x800x30_fps_24b_¦_1p8V | LUUA | 6.492 | LVCMOS VDDS power estimation
dpi_vddh1_dyn_WXGA_¦_1280x800x60_fps_12b_¦_1p8V | dpi | vddh1_dyn | WXGA_¦_1280x800x60_fps_12b_¦_1p8V | LUUA | 10.094 | LVCMOS VDDS power estimation
dpi_vddh1_dyn_WXGA_¦_1280x800x60_fps_16b_¦_1p8V | dpi | vddh1_dyn | WXGA_¦_1280x800x60_fps_16b_¦_1p8V | LUUA | 10.094 | LVCMOS VDDS power estimation
dpi_vddh1_dyn_WXGA_¦_1280x800x60_fps_18b_¦_1p8V | dpi | vddh1_dyn | WXGA_¦_1280x800x60_fps_18b_¦_1p8V | LUUA | 12.984 | LVCMOS VDDS power estimation
dpi_vddh1_dyn_WXGA_¦_1280x800x60_fps_24b_¦_1p8V | dpi | vddh1_dyn | WXGA_¦_1280x800x60_fps_24b_¦_1p8V | LUUA | 12.984 | LVCMOS VDDS power estimation
dpi_vddh1_dyn_XGA_¦_1024x768x60_fps_12b_¦_1p8V | dpi | vddh1_dyn | XGA_¦_1024x768x60_fps_12b_¦_1p8V | LUUA | 7.6622 | LVCMOS VDDS power estimation
dpi_vddh1_dyn_XGA_¦_1024x768x60_fps_16b_¦_1p8V | dpi | vddh1_dyn | XGA_¦_1024x768x60_fps_16b_¦_1p8V | LUUA | 7.6622 | LVCMOS VDDS power estimation
dpi_vddh1_dyn_XGA_¦_1024x768x60_fps_24b_¦_1p8V | dpi | vddh1_dyn | XGA_¦_1024x768x60_fps_24b_¦_1p8V | LUUA | 9.856 | LVCMOS VDDS power estimation
dpi_vddh1_dyn_XGA_¦_1024x768x60_fps_24b_¦_1p8V | dpi | vddh1_dyn | XGA_¦_1024x768x60_fps_24b_¦_1p8V | LUUA | 9.856 | LVCMOS VDDS power estimation
i2c_od_vddh1_dyn_i2c_100k_1p8v | i2c_od | vddh1_dyn | i2c_100k_1p8v | LUUA | 0.020436 | with true open drainbuffer, the i2c can run up to 3.4 mbs if 1.8V…but 3.3v is limited to 400 kbs or less.
i2c_od_vddh1_dyn_i2c_1m_1p8v | i2c_od | vddh1_dyn | i2c_1m_1p8v | LUUA | 0.10218 | with true open drainbuffer, the i2c can run up to 3.4 mbs if 1.8V…but 3.3v is limited to 400 kbs or less.
i2c_od_vddh1_dyn_i2c_3p4m_1p8v | i2c_od | vddh1_dyn | i2c_3p4m_1p8v | LUUA | 0.34742 | with true open drainbuffer, the i2c can run up to 3.4 mbs if 1.8V…but 3.3v is limited to 400 kbs or less.
i2c_od_vddh1_dyn_i2c_400k_1p8v | i2c_od | vddh1_dyn | i2c_400k_1p8v | LUUA | 0.040873 | with true open drainbuffer, the i2c can run up to 3.4 mbs if 1.8V…but 3.3v is limited to 400 kbs or less.
i2c_vddh1_dyn_i2c_100k_1p8v | i2c | vddh1_dyn | i2c_100k_1p8v | LUUA | 0.020518 | LVCMOS attached I2C emulate the Open drain by going Hi-Z…and are limited to 400 kbs or less (most of the I2C are like this)
i2c_vddh1_dyn_i2c_400k_1p8v | i2c | vddh1_dyn | i2c_400k_1p8v | LUUA | 0.082072 | LVCMOS attached I2C emulate the Open drain by going Hi-Z…and are limited to 400 kbs or less (most of the I2C are like this)
epwm_vddh1_dyn_on_1p8v | epwm | vddh1_dyn | on_1p8v | LUUA | 0.50738
fssul_vddh1_dyn_ospi_ddr_master_133_1p8v | fssul | vddh1_dyn | ospi_ddr_master_133_1p8v | LUUA | 10.1242 | LVCMOS VDDS power estimation
fssul_vddh1_dyn_ospi_ddr_master_160_1p8v | fssul | vddh1_dyn | ospi_ddr_master_160_1p8v | LUUA | 8.7963 | LVCMOS VDDS power estimation
fssul_vddh1_dyn_ospi_sdr_master_108_1p8v | fssul | vddh1_dyn | ospi_sdr_master_108_1p8v | LUUA | 10.961 | LVCMOS VDDS power estimation
fssul_vddh1_dyn_ospi_sdr_master_133_1p8v | fssul | vddh1_dyn | ospi_sdr_master_133_1p8v | LUUA | 13.4983 | LVCMOS VDDS power estimation
fssul_vddh1_dyn_qspi_ddr_master_133_1p8v | fssul | vddh1_dyn | qspi_ddr_master_133_1p8v | LUUA | 6.7501 | LVCMOS VDDS power estimation
fssul_vddh1_dyn_qspi_ddr_master_160_1p8v | fssul | vddh1_dyn | qspi_ddr_master_160_1p8v | LUUA | 5.8647 | LVCMOS VDDS power estimation
fssul_vddh1_dyn_qspi_sdr_master_108_1p8v | fssul | vddh1_dyn | qspi_sdr_master_108_1p8v | LUUA | 8.2211 | LVCMOS VDDS power estimation
fssul_vddh1_dyn_qspi_sdr_master_133_1p8v | fssul | vddh1_dyn | qspi_sdr_master_133_1p8v | LUUA | 10.1242 | LVCMOS VDDS power estimation
ecap_vddh1_dyn_capture_in_5m_1p8v | ecap | vddh1_dyn | capture_in_5m_1p8v | LUUA | 0
ecap_vddh1_dyn_pwm_out_1m_1p8v | ecap | vddh1_dyn | pwm_out_1m_1p8v | LUUA | 0.050738
ecap_vddh1_dyn_pwm_out_5m_1p8v | ecap | vddh1_dyn | pwm_out_5m_1p8v | LUUA | 0.25369
eqep_vddh1_dyn_on_1p8v | eqep | vddh1_dyn | on_1p8v | LUUA | 0.0004651 | 1p8v with 1 mbs
ethernet_vddh1_dyn_off | ethernet | vddh1_dyn | off | LUUA | 0
ethernet_vddh1_dyn_rgmii_10_1p8v | ethernet | vddh1_dyn | rgmii_10_1p8v | LUUA | 0.58511
ethernet_vddh1_dyn_rgmii_10_3p3v | ethernet | vddh1_dyn | rgmii_10_3p3v | LUUA | 0
ethernet_vddh1_dyn_rgmii_100_1p8v | ethernet | vddh1_dyn | rgmii_100_1p8v | LUUA | 5.1218
ethernet_vddh1_dyn_rgmii_100_3p3v | ethernet | vddh1_dyn | rgmii_100_3p3v | LUUA | 0
ethernet_vddh1_dyn_rgmii_1000_1p8v | ethernet | vddh1_dyn | rgmii_1000_1p8v | LUUA | 25.3657
ethernet_vddh1_dyn_rgmii_1000_3p3v | ethernet | vddh1_dyn | rgmii_1000_3p3v | LUUA | 0
ethernet_vddh1_dyn_rmii_10_1p8v | ethernet | vddh1_dyn | rmii_10_1p8v | LUUA | 0.65157
ethernet_vddh1_dyn_rmii_10_3p3v | ethernet | vddh1_dyn | rmii_10_3p3v | LUUA | 0
ethernet_vddh1_dyn_rmii_100_1p8v | ethernet | vddh1_dyn | rmii_100_1p8v | LUUA | 5.0569
ethernet_vddh1_dyn_rmii_100_3p3v | ethernet | vddh1_dyn | rmii_100_3p3v | LUUA | 0
icssm_vddh1_dyn_ethercat_1p8v | icssm | vddh1_dyn | ethercat_1p8v | LUUA | 6.322 | LVCMOS VDDS power estimation
icssm_vddh1_dyn_ethercat_3p3v | icssm | vddh1_dyn | ethercat_3p3v | LUUA | 0 | LVCMOS VDDS power estimation
icssm_vddh1_dyn_mii_1p8v | icssm | vddh1_dyn | mii_1p8v | LUUA | 6.322 | LVCMOS VDDS power estimation
icssm_vddh1_dyn_mii_3p3v | icssm | vddh1_dyn | mii_3p3v | LUUA | 0 | LVCMOS VDDS power estimation
icssm_vddh1_dyn_mii_mii_1p8v | icssm | vddh1_dyn | mii_mii_1p8v | LUUA | 6.322 | LVCMOS VDDS power estimation
icssm_vddh1_dyn_mii_mii_3p3v | icssm | vddh1_dyn | mii_mii_3p3v | LUUA | 0 | LVCMOS VDDS power estimation
icssm_vddh1_dyn_off | icssm | vddh1_dyn | off | LUUA | 0 | LVCMOS VDDS power estimation
icssm_vddh1_dyn_profinet_1p8v | icssm | vddh1_dyn | profinet_1p8v | LUUA | 6.322 | LVCMOS VDDS power estimation
icssm_vddh1_dyn_profinet_3p3v | icssm | vddh1_dyn | profinet_3p3v | LUUA | 0 | LVCMOS VDDS power estimation
icssm_vddh1_dyn_rmii_1p8v | icssm | vddh1_dyn | rmii_1p8v | LUUA | 3.9576 | LVCMOS VDDS power estimation
icssm_vddh1_dyn_rmii_3p3v | icssm | vddh1_dyn | rmii_3p3v | LUUA | 0 | LVCMOS VDDS power estimation
icssm_vddh1_dyn_rmii_rmii_1p8v | icssm | vddh1_dyn | rmii_rmii_1p8v | LUUA | 7.9152 | LVCMOS VDDS power estimation
icssm_vddh1_dyn_rmii_rmii_3p3v | icssm | vddh1_dyn | rmii_rmii_3p3v | LUUA | 0 | LVCMOS VDDS power estimation
spi_vddh1_dyn_Master_1.563_Mbaud_1p8v | spi | vddh1_dyn | Master_1.563_Mbaud_1p8v | LUUA | 0.31943 | LVCMOS VDDS power estimation
spi_vddh1_dyn_Master_12.5_Mbaud_1p8v | spi | vddh1_dyn | Master_12.5_Mbaud_1p8v | LUUA | 2.5546 | LVCMOS VDDS power estimation
spi_vddh1_dyn_Master_2.083_Mbaud_1p8v | spi | vddh1_dyn | Master_2.083_Mbaud_1p8v | LUUA | 0.42571 | LVCMOS VDDS power estimation
spi_vddh1_dyn_Master_25_Mbaud_1p8v | spi | vddh1_dyn | Master_25_Mbaud_1p8v | LUUA | 5.1093 | LVCMOS VDDS power estimation
spi_vddh1_dyn_Master_3.125_Mbaud_1p8v | spi | vddh1_dyn | Master_3.125_Mbaud_1p8v | LUUA | 0.63866 | LVCMOS VDDS power estimation
spi_vddh1_dyn_Master_6.25_Mbaud_1p8v | spi | vddh1_dyn | Master_6.25_Mbaud_1p8v | LUUA | 1.2773 | LVCMOS VDDS power estimation
spi_vddh1_dyn_Slave_12.5_Mbaud_1p8v | spi | vddh1_dyn | Slave_12.5_Mbaud_1p8v | LUUA | 0.51091 | LVCMOS VDDS power estimation
spi_vddh1_dyn_Slave_2.083_Mbaud_1p8v | spi | vddh1_dyn | Slave_2.083_Mbaud_1p8v | LUUA | 0.085138 | LVCMOS VDDS power estimation
spi_vddh1_dyn_Slave_2.083_Mbaud_1p8v | spi | vddh1_dyn | Slave_2.083_Mbaud_1p8v | LUUA | 0.063884 | LVCMOS VDDS power estimation
spi_vddh1_dyn_Slave_25_Mbaud_1p8v | spi | vddh1_dyn | Slave_25_Mbaud_1p8v | LUUA | 1.0218 | LVCMOS VDDS power estimation
spi_vddh1_dyn_Slave_3.125_Mbaud_1p8v | spi | vddh1_dyn | Slave_3.125_Mbaud_1p8v | LUUA | 0.12773 | LVCMOS VDDS power estimation
spi_vddh1_dyn_Slave_6.25_Mbaud_1p8v | spi | vddh1_dyn | Slave_6.25_Mbaud_1p8v | LUUA | 0.25545 | LVCMOS VDDS power estimation
gpio_vddh1_dyn_1mbs_1p8v_20pf | gpio | vddh1_dyn | 1mbs_1p8v_20pf | LUUA | 0.050738
PRWDWUWSWEWCDGSDIO_vddh1_dyn_ddr_100mbs | PRWDWUWSWEWCDGSDIO | vddh1_dyn | ddr_100mbs | LUUB | 0.8 | See LVCMOS IO calculation tool for parameters used to calculate this mode power. SDIO VDDS power estimation - bundle power converted into average power per bit - it requires a slightly different calculation row than most LVCMOS IO so we label this as type LUUB
PRWDWUWSWEWCDGSDIO_vddh1_dyn_ddr_200mbs | PRWDWUWSWEWCDGSDIO | vddh1_dyn | ddr_200mbs | LUUB | 1.6 | See LVCMOS IO calculation tool for parameters used to calculate this mode power. SDIO VDDS power estimation - bundle power converted into average power per bit - it requires a slightly different calculation row than most LVCMOS IO so we label this as type LUUB
PRWDWUWSWEWCDGSDIO_vddh1_dyn_off | PRWDWUWSWEWCDGSDIO | vddh1_dyn | off | LUUB | 0 | See LVCMOS IO calculation tool for parameters used to calculate this mode power. SDIO VDDS power estimation - bundle power converted into average power per bit - it requires a slightly different calculation row than most LVCMOS IO so we label this as type LUUB
PRWDWUWSWEWCDGSDIO_vddh1_dyn_sdr_100mbs | PRWDWUWSWEWCDGSDIO | vddh1_dyn | sdr_100mbs | LUUB | 1 | See LVCMOS IO calculation tool for parameters used to calculate this mode power. SDIO VDDS power estimation - bundle power converted into average power per bit - it requires a slightly different calculation row than most LVCMOS IO so we label this as type LUUB
PRWDWUWSWEWCDGSDIO_vddh1_dyn_sdr_25mbs | PRWDWUWSWEWCDGSDIO | vddh1_dyn | sdr_25mbs | LUUB | 0.3 | See LVCMOS IO calculation tool for parameters used to calculate this mode power. SDIO VDDS power estimation - bundle power converted into average power per bit - it requires a slightly different calculation row than most LVCMOS IO so we label this as type LUUB
PRWDWUWSWEWCDGSDIO_vddh1_dyn_sdr_50mbs | PRWDWUWSWEWCDGSDIO | vddh1_dyn | sdr_50mbs | LUUB | 0.5 | See LVCMOS IO calculation tool for parameters used to calculate this mode power. SDIO VDDS power estimation - bundle power converted into average power per bit - it requires a slightly different calculation row than most LVCMOS IO so we label this as type LUUB
ddr16_1600_ios_vddh1_dyn_ddr4_1067_16_idle | ddr16_1600_ios | vddh1_dyn | ddr4_1067_16_idle | LUUAD | 93 | 1.1V VDDS power on DDR16 IOs
ddr16_1600_ios_vddh1_dyn_ddr4_1067_16_read | ddr16_1600_ios | vddh1_dyn | ddr4_1067_16_read | LUUAD | 240.9934 | 1.1V VDDS power on DDR16 IOs
ddr16_1600_ios_vddh1_dyn_ddr4_1067_16_write | ddr16_1600_ios | vddh1_dyn | ddr4_1067_16_write | LUUAD | 137.31 | 1.1V VDDS power on DDR16 IOs
ddr16_1600_ios_vddh1_dyn_ddr4_1333_16_idle | ddr16_1600_ios | vddh1_dyn | ddr4_1333_16_idle | LUUAD | 93 | 1.1V VDDS power on DDR16 IOs
ddr16_1600_ios_vddh1_dyn_ddr4_1333_16_read | ddr16_1600_ios | vddh1_dyn | ddr4_1333_16_read | LUUAD | 242.7451 | 1.1V VDDS power on DDR16 IOs
ddr16_1600_ios_vddh1_dyn_ddr4_1333_16_write | ddr16_1600_ios | vddh1_dyn | ddr4_1333_16_write | LUUAD | 146.655 | 1.1V VDDS power on DDR16 IOs
ddr16_1600_ios_vddh1_dyn_ddr4_1600_16_idle | ddr16_1600_ios | vddh1_dyn | ddr4_1600_16_idle | LUUAD | 93 | 1.1V VDDS power on DDR16 IOs
ddr16_1600_ios_vddh1_dyn_ddr4_1600_16_read | ddr16_1600_ios | vddh1_dyn | ddr4_1600_16_read | LUUAD | 244.4967 | 1.1V VDDS power on DDR16 IOs
ddr16_1600_ios_vddh1_dyn_ddr4_1600_16_write | ddr16_1600_ios | vddh1_dyn | ddr4_1600_16_write | LUUAD | 156 | 1.1V VDDS power on DDR16 IOs
ddr16_1600_ios_vddh1_dyn_ddr4_533_16_idle | ddr16_1600_ios | vddh1_dyn | ddr4_533_16_idle | LUUAD | 93 | 1.1V VDDS power on DDR16 IOs
ddr16_1600_ios_vddh1_dyn_ddr4_533_16_read | ddr16_1600_ios | vddh1_dyn | ddr4_533_16_read | LUUAD | 237.4967 | 1.1V VDDS power on DDR16 IOs
ddr16_1600_ios_vddh1_dyn_ddr4_533_16_write | ddr16_1600_ios | vddh1_dyn | ddr4_533_16_write | LUUAD | 118.655 | 1.1V VDDS power on DDR16 IOs
ddr16_1600_ios_vddh1_dyn_ddr4_800_16_idle | ddr16_1600_ios | vddh1_dyn | ddr4_800_16_idle | LUUAD | 93 | 1.1V VDDS power on DDR16 IOs
ddr16_1600_ios_vddh1_dyn_ddr4_800_16_read | ddr16_1600_ios | vddh1_dyn | ddr4_800_16_read | LUUAD | 239.2484 | 1.1V VDDS power on DDR16 IOs
ddr16_1600_ios_vddh1_dyn_ddr4_800_16_write | ddr16_1600_ios | vddh1_dyn | ddr4_800_16_write | LUUAD | 128 | 1.1V VDDS power on DDR16 IOs
ddr16_1600_ios_vddh1_dyn_lpddr4_100_16_idle | ddr16_1600_ios | vddh1_dyn | lpddr4_100_16_idle | LUUAD | 20 | 1.1V VDDS power on DDR16 IOs
ddr16_1600_ios_vddh1_dyn_lpddr4_100_16_read | ddr16_1600_ios | vddh1_dyn | lpddr4_100_16_read | LUUAD | 65.15 | 1.1V VDDS power on DDR16 IOs
ddr16_1600_ios_vddh1_dyn_lpddr4_100_16_write | ddr16_1600_ios | vddh1_dyn | lpddr4_100_16_write | LUUAD | 171.526 | 1.1V VDDS power on DDR16 IOs
ddr16_1600_ios_vddh1_dyn_lpddr4_1067_16_idle | ddr16_1600_ios | vddh1_dyn | lpddr4_1067_16_idle | LUUAD | 20 | 1.1V VDDS power on DDR16 IOs
ddr16_1600_ios_vddh1_dyn_lpddr4_1067_16_read | ddr16_1600_ios | vddh1_dyn | lpddr4_1067_16_read | LUUAD | 66.599 | 1.1V VDDS power on DDR16 IOs
ddr16_1600_ios_vddh1_dyn_lpddr4_1067_16_write | ddr16_1600_ios | vddh1_dyn | lpddr4_1067_16_write | LUUAD | 186.016 | 1.1V VDDS power on DDR16 IOs
ddr16_1600_ios_vddh1_dyn_lpddr4_1333_16_idle | ddr16_1600_ios | vddh1_dyn | lpddr4_1333_16_idle | LUUAD | 20 | 1.1V VDDS power on DDR16 IOs
ddr16_1600_ios_vddh1_dyn_lpddr4_1333_16_read | ddr16_1600_ios | vddh1_dyn | lpddr4_1333_16_read | LUUAD | 66.9995 | 1.1V VDDS power on DDR16 IOs
ddr16_1600_ios_vddh1_dyn_lpddr4_1333_16_write | ddr16_1600_ios | vddh1_dyn | lpddr4_1333_16_write | LUUAD | 190.021 | 1.1V VDDS power on DDR16 IOs
ddr16_1600_ios_vddh1_dyn_lpddr4_1600_16_idle | ddr16_1600_ios | vddh1_dyn | lpddr4_1600_16_idle | LUUAD | 20 | 1.1V VDDS power on DDR16 IOs
ddr16_1600_ios_vddh1_dyn_lpddr4_1600_16_read | ddr16_1600_ios | vddh1_dyn | lpddr4_1600_16_read | LUUAD | 67.4 | 1.1V VDDS power on DDR16 IOs
ddr16_1600_ios_vddh1_dyn_lpddr4_1600_16_write | ddr16_1600_ios | vddh1_dyn | lpddr4_1600_16_write | LUUAD | 194 | 1.1V VDDS power on DDR16 IOs
ddr16_1600_ios_vddh1_dyn_lpddr4_50_16_idle | ddr16_1600_ios | vddh1_dyn | lpddr4_50_16_idle | LUUAD | 20 | 1.1V VDDS power on DDR16 IOs
ddr16_1600_ios_vddh1_dyn_lpddr4_50_16_read | ddr16_1600_ios | vddh1_dyn | lpddr4_50_16_read | LUUAD | 65.075 | 1.1V VDDS power on DDR16 IOs
ddr16_1600_ios_vddh1_dyn_lpddr4_50_16_write | ddr16_1600_ios | vddh1_dyn | lpddr4_50_16_write | LUUAD | 170.776 | 1.1V VDDS power on DDR16 IOs
ddr16_1600_ios_vddh1_dyn_lpddr4_533_16_idle | ddr16_1600_ios | vddh1_dyn | lpddr4_533_16_idle | LUUAD | 20 | 1.1V VDDS power on DDR16 IOs
ddr16_1600_ios_vddh1_dyn_lpddr4_533_16_read | ddr16_1600_ios | vddh1_dyn | lpddr4_533_16_read | LUUAD | 65.7995 | 1.1V VDDS power on DDR16 IOs
ddr16_1600_ios_vddh1_dyn_lpddr4_533_16_write | ddr16_1600_ios | vddh1_dyn | lpddr4_533_16_write | LUUAD | 178.021 | 1.1V VDDS power on DDR16 IOs
ddr16_1600_ios_vddh1_dyn_lpddr4_800_16_idle | ddr16_1600_ios | vddh1_dyn | lpddr4_800_16_idle | LUUAD | 20 | 1.1V VDDS power on DDR16 IOs
ddr16_1600_ios_vddh1_dyn_lpddr4_800_16_read | ddr16_1600_ios | vddh1_dyn | lpddr4_800_16_read | LUUAD | 66.2 | 1.1V VDDS power on DDR16 IOs
ddr16_1600_ios_vddh1_dyn_lpddr4_800_16_write | ddr16_1600_ios | vddh1_dyn | lpddr4_800_16_write | LUUAD | 182.026 | 1.1V VDDS power on DDR16 IOs
ddr16_1600_ios_vddh1_dyn_Sleep_idle | ddr16_1600_ios | vddh1_dyn | Sleep_idle | LUUAD | 0 | 1.1V VDDS power on DDR16 IOs
ddr16_1600_ios_vddh1_dyn_Sleep_read | ddr16_1600_ios | vddh1_dyn | Sleep_read | LUUAD | 0 | 1.1V VDDS power on DDR16 IOs
ddr16_1600_ios_vddh1_dyn_Sleep_write | ddr16_1600_ios | vddh1_dyn | Sleep_write | LUUAD | 0 | 1.1V VDDS power on DDR16 IOs
PLLTS16FFCLAFRACF_vddh1_lkg | PLLTS16FFCLAFRACF | vddh1_lkg | on | LU | 4.545e-06 | PLL used for every device and application except J7ES and MLB on all devices
N16FFC_POK_vddh1_lkg | N16FFC_POK | vddh1_lkg |  | LU | 0.090288 | 45.6 uA leakage at 150C
N16FFC_POKSA_vddh1_lkg | N16FFC_POKSA | vddh1_lkg | on | LU | 0.03474 | Power "OK" monitor
sd1000_vddh1_lkg | sd1000 | vddh1_lkg |  | LU | 0 | USB2 PHY - the datasheet does not specify leakage - it just shows total power. I leave a model slot but put 0 in it.
N16FFC_HFXOSC_vddh1_lkg | N16FFC_HFXOSC | vddh1_lkg | on | LU | 0.01782 | High Frequency Oscillator to generate clock going to PLLs
N16FFC_LFXOSC_vddh1_lkg | N16FFC_LFXOSC | vddh1_lkg | on | LU | 0.005346 | Low Frequency Oscillator used during boot.
N16FFC_RCOSC_vddh1_lkg | N16FFC_RCOSC | vddh1_lkg | on | LU | 0.04014 | RC Oscillator to provide a clock in PLL bypass mode.
N16FFC_POR_vddh1_lkg | N16FFC_POR | vddh1_lkg | on | LU | 0.243 | Power On Reset Cell
N16FFC_TEMP_DIODE_TOP_vddh1_lkg | N16FFC_TEMP_DIODE_TOP | vddh1_lkg | on | LU | 0.18 | Temperature Sensing Diode
ABJSTBL5_vddh1_lkg | ABJSTBL5 | vddh1_lkg | on | LU | 0.12 | PVT Sensor
LVDSTS16LLBI1E_vddh1_lkg | LVDSTS16LLBI1E | vddh1_lkg |  | LU | 0.0396 | lvds transciever. Used for mlb and oldi.
ddr16_1600_ios_vddh1_lkg | ddr16_1600_ios | vddh1_lkg |  | LU | 0.10106 | 1.1V VDDS leakage power on DDR16 IOs
sd1000_vddh2_dyn_device_fs | sd1000 | vddh2_dyn | device_fs | LU | 11.7035 | USB2 PHY - averaging transmit and receive power assuming 50/50 write / read.
sd1000_vddh2_dyn_device_fs_idle | sd1000 | vddh2_dyn | device_fs_idle | LU | 3.455 | USB2 PHY - device and host idle power is similar except for 3.3v rail
sd1000_vddh2_dyn_device_hs | sd1000 | vddh2_dyn | device_hs | LU | 1.908 | USB2 PHY - averaging transmit and receive power assuming 50/50 write / read.
sd1000_vddh2_dyn_device_hs_idle | sd1000 | vddh2_dyn | device_hs_idle | LU | 2.722 | USB2 PHY - device and host idle power is similar except for 3.3v rail
sd1000_vddh2_dyn_device_ls | sd1000 | vddh2_dyn | device_ls | LU | 7.339 | USB2 PHY - averaging transmit and receive power assuming 50/50 write / read.
sd1000_vddh2_dyn_device_ls_idle | sd1000 | vddh2_dyn | device_ls_idle | LU | 3.299 | USB2 PHY - device and host idle power is similar except for 3.3v rail
sd1000_vddh2_dyn_host_fs | sd1000 | vddh2_dyn | host_fs | LU | 9.219 | USB2 PHY - averaging transmit and receive power assuming 50/50 write / read.
sd1000_vddh2_dyn_host_fs_idle | sd1000 | vddh2_dyn | host_fs_idle | LU | 2.457 | USB2 PHY
sd1000_vddh2_dyn_host_hs | sd1000 | vddh2_dyn | host_hs | LU | 1.908 | USB2 PHY - averaging transmit and receive power assuming 50/50 write / read.
sd1000_vddh2_dyn_host_hs_idle | sd1000 | vddh2_dyn | host_hs_idle | LU | 2.722 | USB2 PHY
sd1000_vddh2_dyn_host_ls | sd1000 | vddh2_dyn | host_ls | LU | 4.8985 | USB2 PHY
sd1000_vddh2_dyn_host_ls_idle | sd1000 | vddh2_dyn | host_ls_idle | LU | 2.388 | USB2 PHY
sd1000_vddh2_dyn_Power_down | sd1000 | vddh2_dyn | Power_down | LU | 0.155 | USB2 PHY - Powered down and "disconnected/disabled" are essentially the same power
sd1000_vddh2_dyn_sleep | sd1000 | vddh2_dyn | sleep | LU | 1.024 | USB2 PHY used device mode suspend - host and device are very similar and suspend is essentially equal to sleep mode.
canfd_vddh2_dyn_12mbs_3p3v | canfd | vddh2_dyn | 12mbs_3p3v | LUUA | 0.78408 | LVCMOS VDDS power estimation
canfd_vddh2_dyn_1mbs_3p3v | canfd | vddh2_dyn | 1mbs_3p3v | LUUA | 0.06534 | LVCMOS VDDS power estimation
canfd_vddh2_dyn_250kbs_3p3v | canfd | vddh2_dyn | 250kbs_3p3v | LUUA | 0.016335 | LVCMOS VDDS power estimation
canfd_vddh2_dyn_5mbs_3p3v | canfd | vddh2_dyn | 5mbs_3p3v | LUUA | 0.3267 | LVCMOS VDDS power estimation
canfd_vddh2_dyn_8mbs_3p3v | canfd | vddh2_dyn | 8mbs_3p3v | LUUA | 0.52272 | LVCMOS VDDS power estimation
canfd_vddh2_dyn_off | canfd | vddh2_dyn | off | LUUA | 0 | LVCMOS VDDS power estimation
gpmc_vddh2_dyn_16b_100_MHz_3p3V | gpmc | vddh2_dyn | 16b_100_MHz_3p3V | LUUA | 104.5667 | LVCMOS VDDS power estimation
gpmc_vddh2_dyn_16b_133_MHz_3p3V | gpmc | vddh2_dyn | 16b_133_MHz_3p3V | LUUA | 104.3052 | LVCMOS VDDS power estimation
gpmc_vddh2_dyn_16b_80_MHz_3p3V | gpmc | vddh2_dyn | 16b_80_MHz_3p3V | LUUA | 83.6533 | LVCMOS VDDS power estimation
mcasp_vddh2_dyn_12Ch_RXTX_48_ksps_24b_3p3v | mcasp | vddh2_dyn | 12Ch_RXTX_48_ksps_24b_3p3v | LUUA | 2.2091 | LVCMOS VDDS power estimation
mcasp_vddh2_dyn_12Ch_TX_48_ksps_24b_3p3v | mcasp | vddh2_dyn | 12Ch_TX_48_ksps_24b_3p3v | LUUA | 4.4181 | LVCMOS VDDS power estimation
mcasp_vddh2_dyn_16Ch_RXTX_48ksps_24b_3p3v | mcasp | vddh2_dyn | 16Ch_RXTX_48ksps_24b_3p3v | LUUA | 2.2091 | LVCMOS VDDS power estimation
mcasp_vddh2_dyn_16Ch_TX_48_ksps_24b_3p3v | mcasp | vddh2_dyn | 16Ch_TX_48_ksps_24b_3p3v | LUUA | 5.5227 | LVCMOS VDDS power estimation
mcasp_vddh2_dyn_2Ch_RX_48_ksps_24b_3p3v | mcasp | vddh2_dyn | 2Ch_RX_48_ksps_24b_3p3v | LUUA | 1.1045 | LVCMOS VDDS power estimation
mcasp_vddh2_dyn_2Ch_RXTX_48_ksps_24b_3p3v | mcasp | vddh2_dyn | 2Ch_RXTX_48_ksps_24b_3p3v | LUUA | 2.2091 | LVCMOS VDDS power estimation
mcasp_vddh2_dyn_2Ch_TX_48_ksps_24b_3p3v | mcasp | vddh2_dyn | 2Ch_TX_48_ksps_24b_3p3v | LUUA | 3.3136 | LVCMOS VDDS power estimation
mcasp_vddh2_dyn_4Ch_RX_48_ksps_24b_3p3v | mcasp | vddh2_dyn | 4Ch_RX_48_ksps_24b_3p3v | LUUA | 1.1045 | LVCMOS VDDS power estimation
mcasp_vddh2_dyn_4Ch_RXTX_48_ksps_24b_3p3v | mcasp | vddh2_dyn | 4Ch_RXTX_48_ksps_24b_3p3v | LUUA | 2.2091 | LVCMOS VDDS power estimation
mcasp_vddh2_dyn_4Ch_TX_48_ksps_24b_3p3v | mcasp | vddh2_dyn | 4Ch_TX_48_ksps_24b_3p3v | LUUA | 4.4181 | LVCMOS VDDS power estimation
mcasp_vddh2_dyn_8Ch_RX_48_ksps_24b_3p3v | mcasp | vddh2_dyn | 8Ch_RX_48_ksps_24b_3p3v | LUUA | 1.1045 | LVCMOS VDDS power estimation
mcasp_vddh2_dyn_8Ch_RXTX_48_ksps_24b_3p3v | mcasp | vddh2_dyn | 8Ch_RXTX_48_ksps_24b_3p3v | LUUA | 2.2091 | LVCMOS VDDS power estimation
mcasp_vddh2_dyn_8Ch_TX_48_ksps_24b_3p3v | mcasp | vddh2_dyn | 8Ch_TX_48_ksps_24b_3p3v | LUUA | 3.3136 | LVCMOS VDDS power estimation
uart_vddh2_dyn_112k_3p3v | uart | vddh2_dyn | 112k_3p3v | LUUA | 0.02737
uart_vddh2_dyn_1m_3p3v | uart | vddh2_dyn | 1m_3p3v | LUUA | 0.24437
uart_vddh2_dyn_3p6m_3p3v | uart | vddh2_dyn | 3p6m_3p3v | LUUA | 0.87974
uart_vddh2_dyn_off | uart | vddh2_dyn | off | LUUA | 0
uart_modem_vddh2_dyn_112k_3p3v | uart_modem | vddh2_dyn | 112k_3p3v | LUUA | 0.02737
uart_modem_vddh2_dyn_1m_3p3v | uart_modem | vddh2_dyn | 1m_3p3v | LUUA | 0.24437
uart_modem_vddh2_dyn_3p6m_3p3v | uart_modem | vddh2_dyn | 3p6m_3p3v | LUUA | 0.87974
uart_modem_vddh2_dyn_off | uart_modem | vddh2_dyn | off | LUUA | 0
dpi_vddh2_dyn_2K_¦_2048x1080x30_fps_18b_¦_3p3V | dpi | vddh2_dyn | 2K_¦_2048x1080x30_fps_18b_¦_3p3V | LUUA | 57.0635 | LVCMOS VDDS power estimation
dpi_vddh2_dyn_2K_¦_2048x1080x30_fps_24b_¦_3p3V | dpi | vddh2_dyn | 2K_¦_2048x1080x30_fps_24b_¦_3p3V | LUUA | 57.0635 | LVCMOS VDDS power estimation
dpi_vddh2_dyn_2K_¦_2048x1080x60_fps_18b_¦_3p3V | dpi | vddh2_dyn | 2K_¦_2048x1080x60_fps_18b_¦_3p3V | LUUA | 114.1269 | LVCMOS VDDS power estimation
dpi_vddh2_dyn_2K_¦_2048x1080x60_fps_24b_¦_3p3V | dpi | vddh2_dyn | 2K_¦_2048x1080x60_fps_24b_¦_3p3V | LUUA | 114.1269 | LVCMOS VDDS power estimation
dpi_vddh2_dyn_Full_HD_¦_1920x1080x30_fps_12b_¦_3p3V | dpi | vddh2_dyn | Full_HD_¦_1920x1080x30_fps_12b_¦_3p3V | LUUA | 53.7264 | LVCMOS VDDS power estimation
dpi_vddh2_dyn_Full_HD_¦_1920x1080x30_fps_16b_¦_3p3V | dpi | vddh2_dyn | Full_HD_¦_1920x1080x30_fps_16b_¦_3p3V | LUUA | 53.7264 | LVCMOS VDDS power estimation
dpi_vddh2_dyn_Full_HD_¦_1920x1080x30_fps_18b_¦_3p3V | dpi | vddh2_dyn | Full_HD_¦_1920x1080x30_fps_18b_¦_3p3V | LUUA | 57.5721 | LVCMOS VDDS power estimation
dpi_vddh2_dyn_Full_HD_¦_1920x1080x30_fps_24b_¦_3p3V | dpi | vddh2_dyn | Full_HD_¦_1920x1080x30_fps_24b_¦_3p3V | LUUA | 57.5721 | LVCMOS VDDS power estimation
dpi_vddh2_dyn_Full_HD_¦_1920x1080x60_fps_12b_¦_3p3V | dpi | vddh2_dyn | Full_HD_¦_1920x1080x60_fps_12b_¦_3p3V | LUUA | 107.4528 | LVCMOS VDDS power estimation
dpi_vddh2_dyn_Full_HD_¦_1920x1080x60_fps_16b_¦_3p3V | dpi | vddh2_dyn | Full_HD_¦_1920x1080x60_fps_16b_¦_3p3V | LUUA | 107.4528 | LVCMOS VDDS power estimation
dpi_vddh2_dyn_Full_HD_¦_1920x1080x60_fps_18b_¦_3p3V | dpi | vddh2_dyn | Full_HD_¦_1920x1080x60_fps_18b_¦_3p3V | LUUA | 115.1442 | LVCMOS VDDS power estimation
dpi_vddh2_dyn_Full_HD_¦_1920x1080x60_fps_24b_¦_3p3V | dpi | vddh2_dyn | Full_HD_¦_1920x1080x60_fps_24b_¦_3p3V | LUUA | 115.1442 | LVCMOS VDDS power estimation
dpi_vddh2_dyn_Full_HD_¦_1920x720x30_fps_12b_¦_3p3V | dpi | vddh2_dyn | Full_HD_¦_1920x720x30_fps_12b_¦_3p3V | LUUA | 34.7672 | LVCMOS VDDS power estimation
dpi_vddh2_dyn_Full_HD_¦_1920x720x30_fps_16b_¦_3p3V | dpi | vddh2_dyn | Full_HD_¦_1920x720x30_fps_16b_¦_3p3V | LUUA | 34.7672 | LVCMOS VDDS power estimation
dpi_vddh2_dyn_Full_HD_¦_1920x720x30_fps_18b_¦_3p3V | dpi | vddh2_dyn | Full_HD_¦_1920x720x30_fps_18b_¦_3p3V | LUUA | 37.2558 | LVCMOS VDDS power estimation
dpi_vddh2_dyn_Full_HD_¦_1920x720x30_fps_24b_¦_3p3V | dpi | vddh2_dyn | Full_HD_¦_1920x720x30_fps_24b_¦_3p3V | LUUA | 37.2558 | LVCMOS VDDS power estimation
dpi_vddh2_dyn_Full_HD_¦_1920x720x60_fps_12b_¦_3p3V | dpi | vddh2_dyn | Full_HD_¦_1920x720x60_fps_12b_¦_3p3V | LUUA | 69.5345 | LVCMOS VDDS power estimation
dpi_vddh2_dyn_Full_HD_¦_1920x720x60_fps_16b_¦_3p3V | dpi | vddh2_dyn | Full_HD_¦_1920x720x60_fps_16b_¦_3p3V | LUUA | 69.5345 | LVCMOS VDDS power estimation
dpi_vddh2_dyn_Full_HD_¦_1920x720x60_fps_18b_¦_3p3V | dpi | vddh2_dyn | Full_HD_¦_1920x720x60_fps_18b_¦_3p3V | LUUA | 74.5117 | LVCMOS VDDS power estimation
dpi_vddh2_dyn_Full_HD_¦_1920x720x60_fps_24b_¦_3p3V | dpi | vddh2_dyn | Full_HD_¦_1920x720x60_fps_24b_¦_3p3V | LUUA | 74.5117 | LVCMOS VDDS power estimation
dpi_vddh2_dyn_HD_¦_1280x720x30_fps_12b_¦_3p3V | dpi | vddh2_dyn | HD_¦_1280x720x30_fps_12b_¦_3p3V | LUUA | 23.1782 | LVCMOS VDDS power estimation
dpi_vddh2_dyn_HD_¦_1280x720x30_fps_16b_¦_3p3V | dpi | vddh2_dyn | HD_¦_1280x720x30_fps_16b_¦_3p3V | LUUA | 23.1782 | LVCMOS VDDS power estimation
dpi_vddh2_dyn_HD_¦_1280x720x30_fps_24b_¦_3p3V | dpi | vddh2_dyn | HD_¦_1280x720x30_fps_24b_¦_3p3V | LUUA | 29.8144 | LVCMOS VDDS power estimation
dpi_vddh2_dyn_HD_¦_1280x720x30_fps_24b_¦_3p3V | dpi | vddh2_dyn | HD_¦_1280x720x30_fps_24b_¦_3p3V | LUUA | 29.8144 | LVCMOS VDDS power estimation
dpi_vddh2_dyn_HD_¦_1280x720x60_fps_12b_¦_3p3V | dpi | vddh2_dyn | HD_¦_1280x720x60_fps_12b_¦_3p3V | LUUA | 46.3563 | LVCMOS VDDS power estimation
dpi_vddh2_dyn_HD_¦_1280x720x60_fps_16b_¦_3p3V | dpi | vddh2_dyn | HD_¦_1280x720x60_fps_16b_¦_3p3V | LUUA | 46.3563 | LVCMOS VDDS power estimation
dpi_vddh2_dyn_HD_¦_1280x720x60_fps_24b_¦_3p3V | dpi | vddh2_dyn | HD_¦_1280x720x60_fps_24b_¦_3p3V | LUUA | 59.6289 | LVCMOS VDDS power estimation
dpi_vddh2_dyn_HD_¦_1280x720x60_fps_24b_¦_3p3V | dpi | vddh2_dyn | HD_¦_1280x720x60_fps_24b_¦_3p3V | LUUA | 59.6289 | LVCMOS VDDS power estimation
dpi_vddh2_dyn_HD+_¦_1600x900x30_fps_12b_¦_3p3V | dpi | vddh2_dyn | HD+_¦_1600x900x30_fps_12b_¦_3p3V | LUUA | 36.7337 | LVCMOS VDDS power estimation
dpi_vddh2_dyn_HD+_¦_1600x900x30_fps_16b_¦_3p3V | dpi | vddh2_dyn | HD+_¦_1600x900x30_fps_16b_¦_3p3V | LUUA | 36.7337 | LVCMOS VDDS power estimation
dpi_vddh2_dyn_HD+_¦_1600x900x30_fps_18b_¦_3p3V | dpi | vddh2_dyn | HD+_¦_1600x900x30_fps_18b_¦_3p3V | LUUA | 39.3631 | LVCMOS VDDS power estimation
dpi_vddh2_dyn_HD+_¦_1600x900x30_fps_24b_¦_3p3V | dpi | vddh2_dyn | HD+_¦_1600x900x30_fps_24b_¦_3p3V | LUUA | 39.3631 | LVCMOS VDDS power estimation
dpi_vddh2_dyn_HD+_¦_1600x900x60_fps_12b_¦_3p3V | dpi | vddh2_dyn | HD+_¦_1600x900x60_fps_12b_¦_3p3V | LUUA | 73.4674 | LVCMOS VDDS power estimation
dpi_vddh2_dyn_HD+_¦_1600x900x60_fps_16b_¦_3p3V | dpi | vddh2_dyn | HD+_¦_1600x900x60_fps_16b_¦_3p3V | LUUA | 73.4674 | LVCMOS VDDS power estimation
dpi_vddh2_dyn_HD+_¦_1600x900x60_fps_18b_¦_3p3V | dpi | vddh2_dyn | HD+_¦_1600x900x60_fps_18b_¦_3p3V | LUUA | 78.7261 | LVCMOS VDDS power estimation
dpi_vddh2_dyn_HD+_¦_1600x900x60_fps_24b_¦_3p3V | dpi | vddh2_dyn | HD+_¦_1600x900x60_fps_24b_¦_3p3V | LUUA | 78.7261 | LVCMOS VDDS power estimation
dpi_vddh2_dyn_SD_¦_640x480x60_fps_12b_¦_3p3V | dpi | vddh2_dyn | SD_¦_640x480x60_fps_12b_¦_3p3V | LUUA | 15.9639 | LVCMOS VDDS power estimation
dpi_vddh2_dyn_SD_¦_640x480x60_fps_16b_¦_3p3V | dpi | vddh2_dyn | SD_¦_640x480x60_fps_16b_¦_3p3V | LUUA | 15.9639 | LVCMOS VDDS power estimation
dpi_vddh2_dyn_SD_¦_640x480x60_fps_24b_¦_3p3V | dpi | vddh2_dyn | SD_¦_640x480x60_fps_24b_¦_3p3V | LUUA | 19.1629 | LVCMOS VDDS power estimation
dpi_vddh2_dyn_SD_¦_640x480x60_fps_24b_¦_3p3V | dpi | vddh2_dyn | SD_¦_640x480x60_fps_24b_¦_3p3V | LUUA | 19.1629 | LVCMOS VDDS power estimation
dpi_vddh2_dyn_SVGA_¦_800x600x60_fps_12b_¦_3p3V | dpi | vddh2_dyn | SVGA_¦_800x600x60_fps_12b_¦_3p3V | LUUA | 25.5013 | LVCMOS VDDS power estimation
dpi_vddh2_dyn_SVGA_¦_800x600x60_fps_16b_¦_3p3V | dpi | vddh2_dyn | SVGA_¦_800x600x60_fps_16b_¦_3p3V | LUUA | 25.5013 | LVCMOS VDDS power estimation
dpi_vddh2_dyn_SVGA_¦_800x600x60_fps_24b_¦_3p3V | dpi | vddh2_dyn | SVGA_¦_800x600x60_fps_24b_¦_3p3V | LUUA | 30.6116 | LVCMOS VDDS power estimation
dpi_vddh2_dyn_SVGA_¦_800x600x60_fps_24b_¦_3p3V | dpi | vddh2_dyn | SVGA_¦_800x600x60_fps_24b_¦_3p3V | LUUA | 30.6116 | LVCMOS VDDS power estimation
dpi_vddh2_dyn_SXGA_¦_1280x1024x30_fps_12b_¦_3p3V | dpi | vddh2_dyn | SXGA_¦_1280x1024x30_fps_12b_¦_3p3V | LUUA | 33.8892 | LVCMOS VDDS power estimation
dpi_vddh2_dyn_SXGA_¦_1280x1024x30_fps_16b_¦_3p3V | dpi | vddh2_dyn | SXGA_¦_1280x1024x30_fps_16b_¦_3p3V | LUUA | 33.8892 | LVCMOS VDDS power estimation
dpi_vddh2_dyn_SXGA_¦_1280x1024x30_fps_18b_¦_3p3V | dpi | vddh2_dyn | SXGA_¦_1280x1024x30_fps_18b_¦_3p3V | LUUA | 43.5922 | LVCMOS VDDS power estimation
dpi_vddh2_dyn_SXGA_¦_1280x1024x30_fps_24b_¦_3p3V | dpi | vddh2_dyn | SXGA_¦_1280x1024x30_fps_24b_¦_3p3V | LUUA | 43.5922 | LVCMOS VDDS power estimation
dpi_vddh2_dyn_SXGA_¦_1280x1024x60_fps_12b_¦_3p3V | dpi | vddh2_dyn | SXGA_¦_1280x1024x60_fps_12b_¦_3p3V | LUUA | 67.7784 | LVCMOS VDDS power estimation
dpi_vddh2_dyn_SXGA_¦_1280x1024x60_fps_16b_¦_3p3V | dpi | vddh2_dyn | SXGA_¦_1280x1024x60_fps_16b_¦_3p3V | LUUA | 67.7784 | LVCMOS VDDS power estimation
dpi_vddh2_dyn_SXGA_¦_1280x1024x60_fps_18b_¦_3p3V | dpi | vddh2_dyn | SXGA_¦_1280x1024x60_fps_18b_¦_3p3V | LUUA | 87.1844 | LVCMOS VDDS power estimation
dpi_vddh2_dyn_SXGA_¦_1280x1024x60_fps_24b_¦_3p3V | dpi | vddh2_dyn | SXGA_¦_1280x1024x60_fps_24b_¦_3p3V | LUUA | 87.1844 | LVCMOS VDDS power estimation
dpi_vddh2_dyn_SXGA+_¦_1400x1050x60_fps_12b_¦_3p3V | dpi | vddh2_dyn | SXGA+_¦_1400x1050x60_fps_12b_¦_3p3V | LUUA | 75.601 | LVCMOS VDDS power estimation
dpi_vddh2_dyn_SXGA+_¦_1400x1050x60_fps_16b_¦_3p3V | dpi | vddh2_dyn | SXGA+_¦_1400x1050x60_fps_16b_¦_3p3V | LUUA | 75.601 | LVCMOS VDDS power estimation
dpi_vddh2_dyn_SXGA+_¦_1400x1050x60_fps_18b_¦_3p3V | dpi | vddh2_dyn | SXGA+_¦_1400x1050x60_fps_18b_¦_3p3V | LUUA | 97.2468 | LVCMOS VDDS power estimation
dpi_vddh2_dyn_SXGA+_¦_1400x1050x60_fps_24b_¦_3p3V | dpi | vddh2_dyn | SXGA+_¦_1400x1050x60_fps_24b_¦_3p3V | LUUA | 81.0125 | LVCMOS VDDS power estimation
dpi_vddh2_dyn_UXGA_¦_1600x1200x30_fps_12b_¦_3p3V | dpi | vddh2_dyn | UXGA_¦_1600x1200x30_fps_12b_¦_3p3V | LUUA | 50.078 | LVCMOS VDDS power estimation
dpi_vddh2_dyn_UXGA_¦_1600x1200x30_fps_16b_¦_3p3V | dpi | vddh2_dyn | UXGA_¦_1600x1200x30_fps_16b_¦_3p3V | LUUA | 50.078 | LVCMOS VDDS power estimation
dpi_vddh2_dyn_UXGA_¦_1600x1200x30_fps_18b_¦_3p3V | dpi | vddh2_dyn | UXGA_¦_1600x1200x30_fps_18b_¦_3p3V | LUUA | 53.6625 | LVCMOS VDDS power estimation
dpi_vddh2_dyn_UXGA_¦_1600x1200x30_fps_24b_¦_3p3V | dpi | vddh2_dyn | UXGA_¦_1600x1200x30_fps_24b_¦_3p3V | LUUA | 53.6625 | LVCMOS VDDS power estimation
dpi_vddh2_dyn_UXGA_¦_1600x1200x60_fps_12b_¦_3p3V | dpi | vddh2_dyn | UXGA_¦_1600x1200x60_fps_12b_¦_3p3V | LUUA | 100.156 | LVCMOS VDDS power estimation
dpi_vddh2_dyn_UXGA_¦_1600x1200x60_fps_16b_¦_3p3V | dpi | vddh2_dyn | UXGA_¦_1600x1200x60_fps_16b_¦_3p3V | LUUA | 100.156 | LVCMOS VDDS power estimation
dpi_vddh2_dyn_UXGA_¦_1600x1200x60_fps_18b_¦_3p3V | dpi | vddh2_dyn | UXGA_¦_1600x1200x60_fps_18b_¦_3p3V | LUUA | 107.3251 | LVCMOS VDDS power estimation
dpi_vddh2_dyn_UXGA_¦_1600x1200x60_fps_24b_¦_3p3V | dpi | vddh2_dyn | UXGA_¦_1600x1200x60_fps_24b_¦_3p3V | LUUA | 107.3251 | LVCMOS VDDS power estimation
dpi_vddh2_dyn_WVGA_¦_854x480x60_fps_12b_¦_3p3V | dpi | vddh2_dyn | WVGA_¦_854x480x60_fps_12b_¦_3p3V | LUUA | 21.0723 | LVCMOS VDDS power estimation
dpi_vddh2_dyn_WVGA_¦_854x480x60_fps_16b_¦_3p3V | dpi | vddh2_dyn | WVGA_¦_854x480x60_fps_16b_¦_3p3V | LUUA | 19.6647 | LVCMOS VDDS power estimation
dpi_vddh2_dyn_WVGA_¦_854x480x60_fps_24b_¦_3p3V | dpi | vddh2_dyn | WVGA_¦_854x480x60_fps_24b_¦_3p3V | LUUA | 25.295 | LVCMOS VDDS power estimation
dpi_vddh2_dyn_WVGA_¦_854x480x60_fps_24b_¦_3p3V | dpi | vddh2_dyn | WVGA_¦_854x480x60_fps_24b_¦_3p3V | LUUA | 25.295 | LVCMOS VDDS power estimation
dpi_vddh2_dyn_WXGA_¦_1280x800x30_fps_12b_¦_3p3V | dpi | vddh2_dyn | WXGA_¦_1280x800x30_fps_12b_¦_3p3V | LUUA | 25.9977 | LVCMOS VDDS power estimation
dpi_vddh2_dyn_WXGA_¦_1280x800x30_fps_16b_¦_3p3V | dpi | vddh2_dyn | WXGA_¦_1280x800x30_fps_16b_¦_3p3V | LUUA | 25.9977 | LVCMOS VDDS power estimation
dpi_vddh2_dyn_WXGA_¦_1280x800x30_fps_24b_¦_3p3V | dpi | vddh2_dyn | WXGA_¦_1280x800x30_fps_24b_¦_3p3V | LUUA | 33.4412 | LVCMOS VDDS power estimation
dpi_vddh2_dyn_WXGA_¦_1280x800x30_fps_24b_¦_3p3V | dpi | vddh2_dyn | WXGA_¦_1280x800x30_fps_24b_¦_3p3V | LUUA | 33.4412 | LVCMOS VDDS power estimation
dpi_vddh2_dyn_WXGA_¦_1280x800x60_fps_12b_¦_3p3V | dpi | vddh2_dyn | WXGA_¦_1280x800x60_fps_12b_¦_3p3V | LUUA | 51.9953 | LVCMOS VDDS power estimation
dpi_vddh2_dyn_WXGA_¦_1280x800x60_fps_16b_¦_3p3V | dpi | vddh2_dyn | WXGA_¦_1280x800x60_fps_16b_¦_3p3V | LUUA | 51.9953 | LVCMOS VDDS power estimation
dpi_vddh2_dyn_WXGA_¦_1280x800x60_fps_18b_¦_3p3V | dpi | vddh2_dyn | WXGA_¦_1280x800x60_fps_18b_¦_3p3V | LUUA | 66.8824 | LVCMOS VDDS power estimation
dpi_vddh2_dyn_WXGA_¦_1280x800x60_fps_24b_¦_3p3V | dpi | vddh2_dyn | WXGA_¦_1280x800x60_fps_24b_¦_3p3V | LUUA | 66.8824 | LVCMOS VDDS power estimation
dpi_vddh2_dyn_XGA_¦_1024x768x60_fps_12b_¦_3p3V | dpi | vddh2_dyn | XGA_¦_1024x768x60_fps_12b_¦_3p3V | LUUA | 39.4689 | LVCMOS VDDS power estimation
dpi_vddh2_dyn_XGA_¦_1024x768x60_fps_16b_¦_3p3V | dpi | vddh2_dyn | XGA_¦_1024x768x60_fps_16b_¦_3p3V | LUUA | 39.4689 | LVCMOS VDDS power estimation
dpi_vddh2_dyn_XGA_¦_1024x768x60_fps_24b_¦_3p3V | dpi | vddh2_dyn | XGA_¦_1024x768x60_fps_24b_¦_3p3V | LUUA | 50.7695 | LVCMOS VDDS power estimation
dpi_vddh2_dyn_XGA_¦_1024x768x60_fps_24b_¦_3p3V | dpi | vddh2_dyn | XGA_¦_1024x768x60_fps_24b_¦_3p3V | LUUA | 50.7695 | LVCMOS VDDS power estimation
i2c_od_vddh2_dyn_i2c_100k_3p3v | i2c_od | vddh2_dyn | i2c_100k_3p3v | LUUA | 0.11979 | with true open drainbuffer, the i2c can run up to 3.4 mbs if 1.8V…but 3.3v is limited to 400 kbs or less.
i2c_od_vddh2_dyn_i2c_400k_3p3v | i2c_od | vddh2_dyn | i2c_400k_3p3v | LUUA | 0.23958 | with true open drainbuffer, the i2c can run up to 3.4 mbs if 1.8V…but 3.3v is limited to 400 kbs or less.
i2c_vddh2_dyn_i2c_100k_3p3v | i2c | vddh2_dyn | i2c_100k_3p3v | LUUA | 0.12027 | LVCMOS attached I2C emulate the Open drain by going Hi-Z…and are limited to 400 kbs or less (most of the I2C are like this)
i2c_vddh2_dyn_i2c_400k_3p3v | i2c | vddh2_dyn | i2c_400k_3p3v | LUUA | 0.48108 | LVCMOS attached I2C emulate the Open drain by going Hi-Z…and are limited to 400 kbs or less (most of the I2C are like this)
epwm_vddh2_dyn_on_3p3v | epwm | vddh2_dyn | on_3p3v | LUUA | 2.6136 | using double ecap pwm power to estimate the ON power.
fssul_vddh2_dyn_off | fssul | vddh2_dyn | off | LUUA | 0 | LVCMOS VDDS power estimation
fssul_vddh2_dyn_off | fssul | vddh2_dyn | off | LUUA | 0 | LVCMOS VDDS power estimation
fssul_vddh2_dyn_ospi_ddr_master_133_3p3v | fssul | vddh2_dyn | ospi_ddr_master_133_3p3v | LUUA | 52.1509 | LVCMOS VDDS power estimation
fssul_vddh2_dyn_ospi_ddr_master_160_3p3v | fssul | vddh2_dyn | ospi_ddr_master_160_3p3v | LUUA | 41.8253 | LVCMOS VDDS power estimation
fssul_vddh2_dyn_ospi_sdr_master_108_3p3v | fssul | vddh2_dyn | ospi_sdr_master_108_3p3v | LUUA | 56.4615 | LVCMOS VDDS power estimation
fssul_vddh2_dyn_ospi_sdr_master_133_3p3v | fssul | vddh2_dyn | ospi_sdr_master_133_3p3v | LUUA | 69.5313 | LVCMOS VDDS power estimation
fssul_vddh2_dyn_qspi_ddr_master_133_3p3v | fssul | vddh2_dyn | qspi_ddr_master_133_3p3v | LUUA | 34.7704 | LVCMOS VDDS power estimation
fssul_vddh2_dyn_qspi_ddr_master_160_3p3v | fssul | vddh2_dyn | qspi_ddr_master_160_3p3v | LUUA | 27.8861 | LVCMOS VDDS power estimation
fssul_vddh2_dyn_qspi_sdr_master_108_3p3v | fssul | vddh2_dyn | qspi_sdr_master_108_3p3v | LUUA | 42.3481 | LVCMOS VDDS power estimation
fssul_vddh2_dyn_qspi_sdr_master_133_3p3v | fssul | vddh2_dyn | qspi_sdr_master_133_3p3v | LUUA | 52.1509 | LVCMOS VDDS power estimation
ecap_vddh2_dyn_capture_in_1m_3p3v | ecap | vddh2_dyn | capture_in_1m_3p3v | LUUA | 0
ecap_vddh2_dyn_capture_in_5m_3p3v | ecap | vddh2_dyn | capture_in_5m_3p3v | LUUA | 0 | in capture mode, there is a very tiny bit of VDDS power through input buffers…but not much.
ecap_vddh2_dyn_pwm_out_1m_3p3v | ecap | vddh2_dyn | pwm_out_1m_3p3v | LUUA | 0.26136
ecap_vddh2_dyn_pwm_out_5m_3p3v | ecap | vddh2_dyn | pwm_out_5m_3p3v | LUUA | 1.3068
eqep_vddh2_dyn_on_3p3v | eqep | vddh2_dyn | on_3p3v | LUUA | 0.0026136 | 3p3v on mode at 1 mbs with outputs 25 pf.
ethernet_vddh2_dyn_off | ethernet | vddh2_dyn | off | LUUA | 0
ethernet_vddh2_dyn_rgmii_10_1p8v | ethernet | vddh2_dyn | rgmii_10_1p8v | LUUA | 0
ethernet_vddh2_dyn_rgmii_10_3p3v | ethernet | vddh2_dyn | rgmii_10_3p3v | LUUA | 3.145
ethernet_vddh2_dyn_rgmii_100_1p8v | ethernet | vddh2_dyn | rgmii_100_1p8v | LUUA | 0
ethernet_vddh2_dyn_rgmii_100_3p3v | ethernet | vddh2_dyn | rgmii_100_3p3v | LUUA | 27.5299
ethernet_vddh2_dyn_rgmii_1000_1p8v | ethernet | vddh2_dyn | rgmii_1000_1p8v | LUUA | 0
ethernet_vddh2_dyn_rgmii_1000_3p3v | ethernet | vddh2_dyn | rgmii_1000_3p3v | LUUA | 136.3428
ethernet_vddh2_dyn_rmii_10_1p8v | ethernet | vddh2_dyn | rmii_10_1p8v | LUUA | 0
ethernet_vddh2_dyn_rmii_10_3p3v | ethernet | vddh2_dyn | rmii_10_3p3v | LUUA | 3.5022
ethernet_vddh2_dyn_rmii_100_1p8v | ethernet | vddh2_dyn | rmii_100_1p8v | LUUA | 0
ethernet_vddh2_dyn_rmii_100_3p3v | ethernet | vddh2_dyn | rmii_100_3p3v | LUUA | 27.1814
icssm_vddh2_dyn_ethercat_1p8v | icssm | vddh2_dyn | ethercat_1p8v | LUUA | 0 | LVCMOS VDDS power estimation
icssm_vddh2_dyn_ethercat_3p3v | icssm | vddh2_dyn | ethercat_3p3v | LUUA | 32.5655 | LVCMOS VDDS power estimation
icssm_vddh2_dyn_mii_1p8v | icssm | vddh2_dyn | mii_1p8v | LUUA | 0 | LVCMOS VDDS power estimation
icssm_vddh2_dyn_mii_3p3v | icssm | vddh2_dyn | mii_3p3v | LUUA | 32.5655 | LVCMOS VDDS power estimation
icssm_vddh2_dyn_mii_mii_1p8v | icssm | vddh2_dyn | mii_mii_1p8v | LUUA | 0 | LVCMOS VDDS power estimation
icssm_vddh2_dyn_mii_mii_3p3v | icssm | vddh2_dyn | mii_mii_3p3v | LUUA | 32.5655 | LVCMOS VDDS power estimation
icssm_vddh2_dyn_off | icssm | vddh2_dyn | off | LUUA | 0 | LVCMOS VDDS power estimation
icssm_vddh2_dyn_profinet_1p8v | icssm | vddh2_dyn | profinet_1p8v | LUUA | 0 | LVCMOS VDDS power estimation
icssm_vddh2_dyn_profinet_3p3v | icssm | vddh2_dyn | profinet_3p3v | LUUA | 32.5655 | LVCMOS VDDS power estimation
icssm_vddh2_dyn_rmii_1p8v | icssm | vddh2_dyn | rmii_1p8v | LUUA | 0 | LVCMOS VDDS power estimation
icssm_vddh2_dyn_rmii_3p3v | icssm | vddh2_dyn | rmii_3p3v | LUUA | 20.3861 | LVCMOS VDDS power estimation
icssm_vddh2_dyn_rmii_rmii_1p8v | icssm | vddh2_dyn | rmii_rmii_1p8v | LUUA | 0 | LVCMOS VDDS power estimation
icssm_vddh2_dyn_rmii_rmii_3p3v | icssm | vddh2_dyn | rmii_rmii_3p3v | LUUA | 40.7722 | LVCMOS VDDS power estimation
spi_vddh2_dyn_Master_1.563_Mbaud_3p3v | spi | vddh2_dyn | Master_1.563_Mbaud_3p3v | LUUA | 1.8724 | LVCMOS VDDS power estimation
spi_vddh2_dyn_Master_12.5_Mbaud_3p3v | spi | vddh2_dyn | Master_12.5_Mbaud_3p3v | LUUA | 14.9743 | LVCMOS VDDS power estimation
spi_vddh2_dyn_Master_2.083_Mbaud_3p3v | spi | vddh2_dyn | Master_2.083_Mbaud_3p3v | LUUA | 2.4953 | LVCMOS VDDS power estimation
spi_vddh2_dyn_Master_25_Mbaud_3p3v | spi | vddh2_dyn | Master_25_Mbaud_3p3v | LUUA | 29.9487 | LVCMOS VDDS power estimation
spi_vddh2_dyn_Master_3.125_Mbaud_3p3v | spi | vddh2_dyn | Master_3.125_Mbaud_3p3v | LUUA | 3.7436 | LVCMOS VDDS power estimation
spi_vddh2_dyn_Master_6.25_Mbaud_3p3v | spi | vddh2_dyn | Master_6.25_Mbaud_3p3v | LUUA | 7.4872 | LVCMOS VDDS power estimation
spi_vddh2_dyn_Slave_12.5_Mbaud_3p3v | spi | vddh2_dyn | Slave_12.5_Mbaud_3p3v | LUUA | 2.9947 | LVCMOS VDDS power estimation
spi_vddh2_dyn_Slave_2.083_Mbaud_3p3v | spi | vddh2_dyn | Slave_2.083_Mbaud_3p3v | LUUA | 0.49905 | LVCMOS VDDS power estimation
spi_vddh2_dyn_Slave_2.083_Mbaud_3p3v | spi | vddh2_dyn | Slave_2.083_Mbaud_3p3v | LUUA | 0.37446 | LVCMOS VDDS power estimation
spi_vddh2_dyn_Slave_25_Mbaud_3p3v | spi | vddh2_dyn | Slave_25_Mbaud_3p3v | LUUA | 5.9895 | LVCMOS VDDS power estimation
spi_vddh2_dyn_Slave_3.125_Mbaud_3p3v | spi | vddh2_dyn | Slave_3.125_Mbaud_3p3v | LUUA | 0.74869 | LVCMOS VDDS power estimation
spi_vddh2_dyn_Slave_6.25_Mbaud_3p3v | spi | vddh2_dyn | Slave_6.25_Mbaud_3p3v | LUUA | 1.4974 | LVCMOS VDDS power estimation
gpio_vddh2_dyn_1mbs_3p3v_20pf | gpio | vddh2_dyn | 1mbs_3p3v_20pf | LUUA | 2.6136
ddr16_1600_ios_vddh2_dyn_ddr4_1067_16_idle | ddr16_1600_ios | vddh2_dyn | ddr4_1067_16_idle | LUUAD | 0 | 1.1V Bias power on DDR16 IOs
ddr16_1600_ios_vddh2_dyn_ddr4_1067_16_read | ddr16_1600_ios | vddh2_dyn | ddr4_1067_16_read | LUUAD | 0 | 1.1V Bias power on DDR16 IOs
ddr16_1600_ios_vddh2_dyn_ddr4_1067_16_write | ddr16_1600_ios | vddh2_dyn | ddr4_1067_16_write | LUUAD | 0 | 1.1V Bias power on DDR16 IOs
ddr16_1600_ios_vddh2_dyn_ddr4_1333_16_idle | ddr16_1600_ios | vddh2_dyn | ddr4_1333_16_idle | LUUAD | 0 | 1.1V Bias power on DDR16 IOs
ddr16_1600_ios_vddh2_dyn_ddr4_1333_16_read | ddr16_1600_ios | vddh2_dyn | ddr4_1333_16_read | LUUAD | 0 | 1.1V Bias power on DDR16 IOs
ddr16_1600_ios_vddh2_dyn_ddr4_1333_16_write | ddr16_1600_ios | vddh2_dyn | ddr4_1333_16_write | LUUAD | 0 | 1.1V Bias power on DDR16 IOs
ddr16_1600_ios_vddh2_dyn_ddr4_1600_16_idle | ddr16_1600_ios | vddh2_dyn | ddr4_1600_16_idle | LUUAD | 0 | 1.1V Bias power on DDR16 IOs
ddr16_1600_ios_vddh2_dyn_ddr4_1600_16_read | ddr16_1600_ios | vddh2_dyn | ddr4_1600_16_read | LUUAD | 0 | 1.1V Bias power on DDR16 IOs
ddr16_1600_ios_vddh2_dyn_ddr4_1600_16_write | ddr16_1600_ios | vddh2_dyn | ddr4_1600_16_write | LUUAD | 0 | 1.1V Bias power on DDR16 IOs
ddr16_1600_ios_vddh2_dyn_ddr4_533_16_idle | ddr16_1600_ios | vddh2_dyn | ddr4_533_16_idle | LUUAD | 0 | 1.1V Bias power on DDR16 IOs
ddr16_1600_ios_vddh2_dyn_ddr4_533_16_read | ddr16_1600_ios | vddh2_dyn | ddr4_533_16_read | LUUAD | 0 | 1.1V Bias power on DDR16 IOs
ddr16_1600_ios_vddh2_dyn_ddr4_533_16_write | ddr16_1600_ios | vddh2_dyn | ddr4_533_16_write | LUUAD | 0 | 1.1V Bias power on DDR16 IOs
ddr16_1600_ios_vddh2_dyn_ddr4_800_16_idle | ddr16_1600_ios | vddh2_dyn | ddr4_800_16_idle | LUUAD | 0 | 1.1V Bias power on DDR16 IOs
ddr16_1600_ios_vddh2_dyn_ddr4_800_16_read | ddr16_1600_ios | vddh2_dyn | ddr4_800_16_read | LUUAD | 0 | 1.1V Bias power on DDR16 IOs
ddr16_1600_ios_vddh2_dyn_ddr4_800_16_write | ddr16_1600_ios | vddh2_dyn | ddr4_800_16_write | LUUAD | 0 | 1.1V Bias power on DDR16 IOs
ddr16_1600_ios_vddh2_dyn_lpddr4_100_16_idle | ddr16_1600_ios | vddh2_dyn | lpddr4_100_16_idle | LUUAD | 35 | 1.1V Bias power on DDR16 IOs
ddr16_1600_ios_vddh2_dyn_lpddr4_100_16_read | ddr16_1600_ios | vddh2_dyn | lpddr4_100_16_read | LUUAD | 35 | 1.1V Bias power on DDR16 IOs
ddr16_1600_ios_vddh2_dyn_lpddr4_100_16_write | ddr16_1600_ios | vddh2_dyn | lpddr4_100_16_write | LUUAD | 35 | 1.1V Bias power on DDR16 IOs
ddr16_1600_ios_vddh2_dyn_lpddr4_1067_16_idle | ddr16_1600_ios | vddh2_dyn | lpddr4_1067_16_idle | LUUAD | 35 | 1.1V Bias power on DDR16 IOs
ddr16_1600_ios_vddh2_dyn_lpddr4_1067_16_read | ddr16_1600_ios | vddh2_dyn | lpddr4_1067_16_read | LUUAD | 35 | 1.1V Bias power on DDR16 IOs
ddr16_1600_ios_vddh2_dyn_lpddr4_1067_16_write | ddr16_1600_ios | vddh2_dyn | lpddr4_1067_16_write | LUUAD | 35 | 1.1V Bias power on DDR16 IOs
ddr16_1600_ios_vddh2_dyn_lpddr4_1333_16_idle | ddr16_1600_ios | vddh2_dyn | lpddr4_1333_16_idle | LUUAD | 35 | 1.1V Bias power on DDR16 IOs
ddr16_1600_ios_vddh2_dyn_lpddr4_1333_16_read | ddr16_1600_ios | vddh2_dyn | lpddr4_1333_16_read | LUUAD | 35 | 1.1V Bias power on DDR16 IOs
ddr16_1600_ios_vddh2_dyn_lpddr4_1333_16_write | ddr16_1600_ios | vddh2_dyn | lpddr4_1333_16_write | LUUAD | 35 | 1.1V Bias power on DDR16 IOs
ddr16_1600_ios_vddh2_dyn_lpddr4_1600_16_idle | ddr16_1600_ios | vddh2_dyn | lpddr4_1600_16_idle | LUUAD | 35 | 1.1V Bias power on DDR16 IOs
ddr16_1600_ios_vddh2_dyn_lpddr4_1600_16_read | ddr16_1600_ios | vddh2_dyn | lpddr4_1600_16_read | LUUAD | 35 | 1.1V Bias power on DDR16 IOs
ddr16_1600_ios_vddh2_dyn_lpddr4_1600_16_write | ddr16_1600_ios | vddh2_dyn | lpddr4_1600_16_write | LUUAD | 35 | 1.1V Bias power on DDR16 IOs
ddr16_1600_ios_vddh2_dyn_lpddr4_50_16_idle | ddr16_1600_ios | vddh2_dyn | lpddr4_50_16_idle | LUUAD | 35 | 1.1V Bias power on DDR16 IOs
ddr16_1600_ios_vddh2_dyn_lpddr4_50_16_read | ddr16_1600_ios | vddh2_dyn | lpddr4_50_16_read | LUUAD | 35 | 1.1V Bias power on DDR16 IOs
ddr16_1600_ios_vddh2_dyn_lpddr4_50_16_write | ddr16_1600_ios | vddh2_dyn | lpddr4_50_16_write | LUUAD | 35 | 1.1V Bias power on DDR16 IOs
ddr16_1600_ios_vddh2_dyn_lpddr4_533_16_idle | ddr16_1600_ios | vddh2_dyn | lpddr4_533_16_idle | LUUAD | 35 | 1.1V Bias power on DDR16 IOs
ddr16_1600_ios_vddh2_dyn_lpddr4_533_16_read | ddr16_1600_ios | vddh2_dyn | lpddr4_533_16_read | LUUAD | 35 | 1.1V Bias power on DDR16 IOs
ddr16_1600_ios_vddh2_dyn_lpddr4_533_16_write | ddr16_1600_ios | vddh2_dyn | lpddr4_533_16_write | LUUAD | 35 | 1.1V Bias power on DDR16 IOs
ddr16_1600_ios_vddh2_dyn_lpddr4_800_16_idle | ddr16_1600_ios | vddh2_dyn | lpddr4_800_16_idle | LUUAD | 35 | 1.1V Bias power on DDR16 IOs
ddr16_1600_ios_vddh2_dyn_lpddr4_800_16_read | ddr16_1600_ios | vddh2_dyn | lpddr4_800_16_read | LUUAD | 35 | 1.1V Bias power on DDR16 IOs
ddr16_1600_ios_vddh2_dyn_lpddr4_800_16_write | ddr16_1600_ios | vddh2_dyn | lpddr4_800_16_write | LUUAD | 35 | 1.1V Bias power on DDR16 IOs
ddr16_1600_ios_vddh2_dyn_Sleep_idle | ddr16_1600_ios | vddh2_dyn | Sleep_idle | LUUAD | 0 | 1.1V Bias power on DDR16 IOs
ddr16_1600_ios_vddh2_dyn_Sleep_read | ddr16_1600_ios | vddh2_dyn | Sleep_read | LUUAD | 0 | 1.1V Bias power on DDR16 IOs
ddr16_1600_ios_vddh2_dyn_Sleep_write | ddr16_1600_ios | vddh2_dyn | Sleep_write | LUUAD | 0 | 1.1V Bias power on DDR16 IOs
sd1000_vddh2_lkg | sd1000 | vddh2_lkg |  | LU | 0 | USB2 PHY - the datasheet does not specify leakage - it just shows total power. I leave a model slot but put 0 in it.
ddr16_1600_ios_vddh2_lkg | ddr16_1600_ios | vddh2_lkg |  | LU | 0.14292 | 1.1V Bias leakage on DDR16 IOs
sam62_m4ss_wrap_vddr_lkg | sam62_m4ss_wrap | vddr_lkg |  | SI | 10 | Subchip SRAM Array Supply Leakage | 10
sam62_dm_wrap_vddr_lkg | sam62_dm_wrap | vddr_lkg |  | SI | 3.5 | Subchip SRAM Array Supply Leakage | 3.5
sam62_a53_dual_wrap_cba_cpu_phys_vddr_lkg | sam62_a53_dual_wrap_cba_cpu_phys | vddr_lkg |  | SI | 7 | Subchip SRAM Array Supply Leakage | 7
sam62_a53_512kb_wrap_vddr_lkg | sam62_a53_512kb_wrap | vddr_lkg |  | SI | 21.2 | Subchip SRAM Array Supply Leakage | 21.2
sam62_cpsw3_wrap_vddr_lkg | sam62_cpsw3_wrap | vddr_lkg |  | SI | 1.5 | Subchip SRAM Array Supply Leakage | 1.5
sam62_icss_m_wrap_vddr_lkg | sam62_icss_m_wrap | vddr_lkg |  | SI | 4.2 | Subchip SRAM Array Supply Leakage | 4.2
sam62_dss_oldi_wrap_vddr_lkg | sam62_dss_oldi_wrap | vddr_lkg |  | SI | 1.9 | Subchip SRAM Array Supply Leakage | 1.9
sam62_k3_gpu_axe116m_wrap_vddr_lkg | sam62_k3_gpu_axe116m_wrap | vddr_lkg |  | SI | 6.7 | Subchip SRAM Array Supply Leakage | 6.7
sam62_mcasp_wrap_vddr_lkg | sam62_mcasp_wrap | vddr_lkg |  | SI | 0 | Subchip SRAM Array Supply Leakage | 0
sam62_csirx_wrap_vddr_lkg | sam62_csirx_wrap | vddr_lkg |  | SI | 3.1 | Subchip SRAM Array Supply Leakage | 3.1
sam62_usb2_wrap_vddr_lkg | sam62_usb2_wrap | vddr_lkg |  | SI | 1 | Subchip SRAM Array Supply Leakage | 1
sam62_emmc_4bit_wrap_vddr_lkg | sam62_emmc_4bit_wrap | vddr_lkg |  | SI | 1.2 | Subchip SRAM Array Supply Leakage | 1.2
sam62_emmc_8bit_wrap_vddr_lkg | sam62_emmc_8bit_wrap | vddr_lkg |  | SI | 1.2 | Subchip SRAM Array Supply Leakage | 1.2
sam62_gpmc_elm_wrap_vddr_lkg | sam62_gpmc_elm_wrap | vddr_lkg |  | SI | 0 | Subchip SRAM Array Supply Leakage | 0
sam62_ddr_wrap_vddr_lkg | sam62_ddr_wrap | vddr_lkg |  | SI | 0 | Subchip SRAM Array Supply Leakage | 0
ddr16_1600_phy_vddr_lkg | ddr16_1600_phy | vddr_lkg |  | SI | 0 | Subchip SRAM Array Supply Leakage
sam62_debug_wrap_vddr_lkg | sam62_debug_wrap | vddr_lkg |  | SI | 0.9 | Subchip SRAM Array Supply Leakage | 0.9
sam62_efuse_ctrl_wrap_vddr_lkg | sam62_efuse_ctrl_wrap | vddr_lkg |  | SI | 0 | Subchip SRAM Array Supply Leakage | 0
sam62_main_infra_phys_vddr_lkg | sam62_main_infra_phys | vddr_lkg |  | SI | 0 | Subchip SRAM Array Supply Leakage | 0
sam62_main_ip_wrap_vddr_lkg | sam62_main_ip_wrap | vddr_lkg |  | SI | 3.5 | Subchip SRAM Array Supply Leakage | 3.5
sam62_mcu_infra_phys_vddr_lkg | sam62_mcu_infra_phys | vddr_lkg |  | SI | 0 | Subchip SRAM Array Supply Leakage | 0
sam62_mcu_wrap_vddr_lkg | sam62_mcu_wrap | vddr_lkg |  | SI | 0.6 | Subchip SRAM Array Supply Leakage | 0.6
sam62_odp_ctrl_wrap_vddr_lkg | sam62_odp_ctrl_wrap | vddr_lkg |  | SI | 0 | Subchip SRAM Array Supply Leakage | 0
sam62_sec_wrap_vddr_lkg | sam62_sec_wrap | vddr_lkg |  | SI | 16.6 | Subchip SRAM Array Supply Leakage | 16.6
sam62_core_vddr_lkg | sam62_core | vddr_lkg |  | SI | 0 | Subchip SRAM Array Supply Leakage
sam62_pll_ctrl_wrap_vddr_lkg | sam62_pll_ctrl_wrap | vddr_lkg |  | SI | 0 | Subchip SRAM Array Supply Leakage | 0
Note on B100: Carson, Paul: SGX530 based upon Maxwell SGX544 at the moment.
Note on B102: Carson, Paul: 8/7/19 did J7ES drill down and extracted a single RX controller. Drill down sheet in this book.
Note on F1069: Carson, Paul: Took 53.6 uA 150C 1.98V strong active current and scaled back down to 1.8V by V^2. Tj won't effect that much.
Note on F1143: Carson, Paul: Took 45.6 uA 150C 1.98V strong leakage and scaled with VDD core temperature. It's not precise, but it comprehends 10% voltage drop and the Tj drop and the process factor or the core and has some conservatism in it due to 150C.
Note on F1389: Carson, Paul: Took 53.6 uA 150C 1.98V strong active current and scaled back down to 1.8V by V^2. Tj won't effect that much.