## Title-README (hidden)
AM43xx EMIF Tool: Register Configuration
TEXAS INSTRUMENTS
Date: Apri 18, 2019
Revision: v21
Pre-defined Configurations
Click push buttons to auto-populate worksheets per TI EVMs:
Workbook Supported Configurations1
| TI Part Numbers: |  |  | AM437x, AM438x
| DDR Types: |  |  | DDR3, DDR3L, LPDDR2
Workbook Usage Notes
| 1) | Fill in the required parameters listed in tab 'Step1-SystemDetails'.
| 2) | Fill in the required parameters listed in tab 'Step2-DDR Timings'.
| 3) | Fill in the required parameters listed in tab 'Step3-Board Details'.
Workbook Limitations
| 1) | Non conventional memory configurations (as defined by JEDEC standards) may or may not be supportable by this tool.
1 - For further details on supported configurations of the TI processor, please review the corresponding datasheet of the TI part.
Revision History
| Revision |  | Description
| 1 |  | Initial Release
| v21 |  | https://jira/browse/AEGISAPPS-159 fixed data validation formulas due to incompatibility with Linux OfficeLibre, changed, https://jira/browse/AEGISAPPS-164 changed PHY_CTRL_36 to 0x77 for DDR3, https://jira/browse/AEGISAPPS-119 added 1 to formulas for READ_LAT

## Step1-System Details
AM43xx EMIF Tool: Register Configuration - Step 1, System Details
Directions
| 1) | Enter in your specific system application details for all values. Recommended values are provided for steps 1C and 1D.
Note: Values shown in red must be changed!
1A) System application details:
|  | Detail | Description | Value | Units
|  | 1 | DDR Memory Type | DDR3 | -
|  | 2 | DDR Memory Frequency | 400 | MHz
|  | 3 | DDR Data Bus Width Per EMIF | 16 | Bits
|  | 4 | DDR DQS | Differential | -
|  | 5 | DDR Rank | Single Rank | -
|  | 6 | LPDDR2 Refresh Enable | NA | -
|  | 7 | LPDDR2 Mode Register Address | NA | -
|  | 8 | LPDDR2 Mode Register Data | NA | -
|  | 6 | LPDDR2 NVM Row Buffer | 1 | -
|  | 7 | LPDDR2 NVM Row Buffer Size | 32 | Bytes
|  | 6 | PHY_DLL_LOCK_DIFF | Default | -
|  | 7 | PHY_DLL_LOCK_DIFF_VALUE | 10 | -
1B) DDR memory specifications:
|  | Detail | Description | Value | Units | NOTE: Detail 11 is only used to determine the "JEDEC" values defined in worksheet "Step2-DDR Timings". Detail 11 does not correspond to the actual CAS latency programmed to the EMIF.
|  | 6 | Speed Bin: Data Rate | 1866 | MT/s
|  | 7 | Density | 4 | Gb
|  | 8 | Number of Rows | 15 | -
|  | 9 | Number of Columns | 10 | -
|  | 10 | Number of Banks | 8 | -
|  | 11 | Speed Bin: CAS Latency @ 1866MT/s data rate | 13 | ntCK
|  | 12 | Width | 16 | Bits
|  | 13 | Average Periodic Refresh Interval | 7800 | ns
1C) DDR memory I/O settings (termination / output driver impedance):
|  | Detail | Description | Value | Units | TI Recommendation**
|  | 14 | ODT / Rtt_Nom | RZQ/4 | Ohms | RZQ/4
|  | 15 | Dynamic ODT / Rtt_Wr | RZQ/4 | Ohms | RZQ/4
|  | 16 | Output Driver Impedance | RZQ/6 | Ohms | RZQ/6
** NOTE: Users should check for recommendations provided by their DDR manufacturer.
1D) ZQ Calibration settings:
|  | Detail | Description | Value | Units | TI Recommendation**
|  | 17 | ZQCL on Self Refresh | 1 | - | 1
|  | 18 | Temperature Sensitivity | 0.5 | %/⁰C | 0 to 1.5
|  | 19 | Voltage Sensitivity | 0.15 | %/mV | 0 to 0.15
|  | 20 | Temperature Drift Rate | 1 | ⁰C/Sec | 0 to 1
|  | 21 | Voltage Drift Rate | 10 | mV/Sec | 0 to 15
** NOTE: Users should check for recommendations provided by their DDR manufacturer.
1E) EMIF controller I/O settings (termination / output driver impedance / and slew rate):
|  | Detail | Description | Value | Units | TI Recommendation
|  | 22 | ODT | Full Thevenin | Ohms | Full Thevenin
|  | 23 | Slew Rate: Addr/Ctrl/Clk | Fastest: SR[4:3] = 0b00 | - | Fastest: SR[4:3] = 0b00
|  | 24 | Slew Rate: Data/Strobe | Fastest: SR[4:3] = 0b00 | - | Fastest: SR[4:3] = 0b00
|  | 25 | Output Driver Impedance: Addr/Ctrl/Clk | 44 | Ohms | 44
|  | 26 | Output Driver Impedance: Data/Strobe | 44 | Ohms | 44
[10 empty] | Disabled | 1 | 8 | 0.5
[10 empty] | Full Thevenin | 2 | 9 | 1
[10 empty] | Half Thevenin | 4 | 10 | 2
[11 empty] | 8 | 11 | 4
8
DDR3_L
|  | 800 |  |  |  | DDR3_DYN_ODT
|  | 1066 |  | DDR3_Width |  | NA | Disable | Normal
16 | DDR3 | 1333 | Fastest: SR[4:3] = 0b00 | 8 | 9 | Disabled | RZQ/4 | RZQ/6 | 80 |  | User Config
32 | LPDDR2 | 1600 | Fast: SR[4:3] = 0b10 | 16 | 10 | RZQ/4 | RZQ/2 | RZQ/7 | 67 |  | Default
|  | 1866 | Slow: SR[4:3] = 0b01 | 32 | 11 | RZQ/2 | RZQ/6 |  | 57
|  | 2133 | Slowest: SR[4:3] = 0b11 |  | 12 |  | RZQ/12 |  | 50
[5 empty] | 13 |  | RZQ/8 |  | 44
[5 empty] | 14 |  |  |  | 40 |  |  |  | DDR3_ZQ_Tsens_Min | DDR3_ZQ_Tsens_Max | 0 | 0
| 533 | DDR3_Min | DDR3_Max |  | 15 |  |  |  | 36 |  |  |  | 0 | 1.5 |  | 1
| 667 | 303 | 400 |  | 16 |  |  |  | 33 |  |  |  | 0 | 0.75
| 800 | 133 | 266
933
| 1066 | 1 | 0 | 0 | 0 | 0 | 1 | 1 | 0 | 0 | 0 |  | DDR3_ZQ_Vsens_Min | DDR3_ZQ_Vsens_Max | 0
[13 empty] | 0 | 0.15
|  | DDR3_DQS | DDR3_CS | DDR3_NVM_RDB | DDR3_NVM_RDB_Size |  |  | 5 |  |  |  |  | 0 | 0.2
|  | Differential | Single Rank | NA | NA |  |  | 6
|  | Single Ended | Single Rank | 1 | 32 |  |  | 7
|  | Differential | Dual Rank | 2 | 64 |  |  | 8
|  |  |  | 4 | 128 |  |  | 9
|  |  |  | 8 | 256 |  |  | 10
|  |  | DDR3_Refresh |  | 512 |  |  | 11
|  |  | NA |  | 1024 |  |  | 12
|  |  | 0 |  | 2048 |  |  | 13
|  |  | 1 |  | 4096 |  |  | 14
|  |  |  | CL_1866 | 0
DDR3_Addr
|  |  | NA | 5 | 6 | 7 | 8 | 10 | 11 | Not Applicable
|  |  | MR1 | 6 | 7 | 8 | 9 | 11 | 12
|  |  | MR2 |  | 8 | 9 | 10 | 12 | 13
|  |  | MR10 |  |  | 10 | 11 | 13 | 14
DDR3_Data
NA
2
67
86
Note on E18: Frequency Range: DDR3 - 303MHz to 400MHz LPDDR2 - 133MHz to 266MHz

## Step2-DDR Timings
AM43xx EMIF Tool: Register Configuration - Step 2, DDR Timings
Directions
| 1) | Review the DDR datasheet and provide the "Datasheet Values" for the corresponding parameters listed in the table in Step 2A.
| 2) | Compare the "Final Bit Field Values" to the "JEDEC Bit Field Values". For more details, please review the notes listed below.
Notes:
|  | 1) | The "Final Bit Field Values" are used to calculate the register values. These are auto-populated based off of the user provided "Datasheet Values"
|  | 2) | The "JEDEC Bit Field Values" are dynamically populated based off of the user provided DDR speed grade and frequency operation specified in worksheet 'Step1-SystemDetails'.
|  | 3) | The "Final Bit Field Values" and "JEDEC Bit Field Values" are provided to allow the user to perform a quick sanity check (Example: check for data possibly entered incorrectly)
|  | 4) | The user is responsible to ensure that the "Datasheet Values" adhere to their DDR device datasheet.
Note: Values shown in red must be changed!
| 2A) | Enter the numerical values listed in your DDR datasheet into columns E and F for each timing entry.
Enter Values Here!
|  | Parameter | Description | Datasheet Values |  | Final Bit Field Values |  | JEDEC Bit Field Values (DDR3-1866 @ 400 MHz)
|  |  |  | tCK | ns | Value | Units
|  | CAS Latency | Delay between internal READ command and data ready | 6 |  | 6 | tCK
|  | CWL Latency | Delay between internal WRITE command and data ready | 5 |  | 5 | tCK
|  | tRTW | Read to write | 11 |  | 7 | tCK
|  | tRP | Precharge command period |  | 13.91 | 5 | tCK | 6
|  | tRCD | Active to read or write delay |  | 13.91 | 5 | tCK | 6
|  | tWR | Write recovery time |  | 15 | 5 | tCK | 6
|  | tRAS | Active to Precharge command period |  | 34 | 13 | tCK | 14
|  | tRC | Active to Active/Refresh command period |  | 47.91 | 19 | tCK | 20
|  | tFAW | Four Activate Window |  | 35 | 13 | tCK | 14
|  | tRRD | Active Bank to Active Bank command period | 4 | 6 | 3 | tCK | 4
|  | tWTR | Internal Write to Read command delay | 4 | 7.5 | 3 | tCK | 4
|  | tXP | Exit power down mode to first valid command | 3 | 6 | 2 | tCK | 3
|  | tODT | ODT enable to write data | 5 | 9 | 5 | tCK
|  | tXSNR/tXS | Exit self refresh to commands not requiring a locked DLL | 5 | 270 | 107 | tCK | 108
|  | tXSRD/tXSDLL | Exit self refresh to commands requiring a locked DLL | 512 |  | 511 | tCK | 512
|  | tRTP | Internal Read to Precharge command delay | 4 | 7.5 | 3 | tCK | 4
|  | tCKE | CKE minimum pulse width | 3 | 5 | 2 | tCK | 3
|  | tPDLL_UL |  |  |  | 5 | tCK
|  | tCSTA | Turnaround time | 2 |  | 15 | tCK
|  | tCKESR | Minimum CKE low width for Self Refresh entry to exit | 4 | 8 | 3 | tCK | 4
|  | tZQCS | ZQ short calibration time | 64 | 80 | 63 | tCK | 64
|  | tDQSCKmax | Maximum time interval between clock and DQS (For LPDDR2) |  |  | NA | tCK | NA
|  | tRFC | Refresh to Active/Refresh command period |  | 260 | 103 | tCK | 104
|  | tRAS (max) | Active to Precharge command period (Max Value) |  | 70000 | 15 | tREFI intervals | 9
|  | tREFI | Average periodic refresh interval |  | 7800 | 3120 | tCK | 3120
|  | Parameter | DDR3_L-2133 | DDR3_L-1866 | DDR3_L-1600 | DDR3_L-1333 | DDR3_L-1066 | DDR3_L-800 | LPDDR2_1066 | LPDDR2_933 | LPDDR2_800 | LPDDR2_667 | LPDDR2_533
2.5 |  | CAS Latency
CWL Latency
tRTW
|  | tRP | 5 | 6 | 6 | 6 | 6 | 6 | 9 | 9 | 9 | 9 | 9
|  | tRCD | 5 | 6 | 6 | 6 | 6 | 6 | 8 | 8 | 8 | 8 | 8
|  | tWR | 6 | 6 | 6 | 6 | 6 | 6 | 6 | 6 | 6 | 6 | 6
|  | tRAS | 14 | 14 | 14 | 15 | 15 | 15 | 17 | 17 | 17 | 17 | 17
|  | tRC | 19 | 20 | 20 | 21 | 21 | 21 | 26 | 26 | 26 | 26 | 26
|  | tFAW | 14 | 14 | 16 | 18 | 20 | 20 | 20 | 20 | 20 | 20 | 20
|  | tRRD | 4 | 4 | 4 | 5 | 5 | 5 | 4 | 4 | 4 | 4 | 4
|  | tWTR | 4 | 4 | 4 | 4 | 4 | 4 | 3 | 3 | 3 | 3 | 3
|  | tXP | 3 | 3 | 3 | 3 | 3 | 3 | 3 | 3 | 3 | 3 | 3
tODT
|  | tXSNR/tXS | 108 | 108 | 108 | 108 | 108 | 108 | 56 | 56 | 56 | 56 | 56
|  | tXSRD/tXSDLL | 512 | 512 | 512 | 512 | 512 | 512
|  | tRTP | 4 | 4 | 4 | 4 | 4 | 4 | 3 | 3 | 3 | 3 | 3
|  | tCKE | 3 | 3 | 3 | 3 | 3 | 3 | 3 | 3 | 3 | 3 | 3
tPDLL_UL
tCSTA
|  | tCKESR | 4 | 4 | 4 | 4 | 4 | 4 | 6 | 6 | 6 | 6 | 6
|  | tZQCS | 64 | 64 | 64 | 64 | 64 | 64 | 36 | 36 | 36 | 36 | 36
tDQSCKmax
|  | tRFC | 104 | 104 | 104 | 104 | 104 | 104 | 52 | 52 | 52 | 52 | 52
|  | tRAS (max) | 9 | 9 | 9 | 9 | 9 | 9 | 8 | 8 | 8 | 8 | 8
|  | tREFI | 3120 | 3120 | 3120 | 3120 | 3120 | 3120 | 3120 | 3120 | 3120 | 3120 | 3120
|  | DDR3_CL_Min | DDR3_CL_Max | DDR3_CL |  | 1 | LPDDR2_CL | DDR3_CWL | 0
|  | 5 | 11 | 5 |  |  | 3 | NA
|  | 3 | 8 | 6 |  | 533 | 4 | 5
|  |  |  | 7 |  | 667 | 5 | 6
|  | 1 |  | 8 |  | 800 | 6 | 7
|  |  |  | 9 |  | 933 | 7 | 8
|  |  |  | 10 |  | 1066 | 8
11
Note on F50: 9*tREFI
Note on J241: a0875190: Check with Ritesh regarding LPDDR2

## Step3-Board Details
AM43xx EMIF Tool: Register Configuration - Step 3, Board Details
Directions
1) | Fill in the board delay and trace lengths for the associated clock and data strobe signals for each appropriate EMIF channel / rank. Lengths should be measured in inches.
Notes:
| 1) | Microstrip' refers to the trace length in inches routed on the outer PCB layers. 'Stripline' refers to the trace length in inches routed on the inner PCB layers between two planes.
| 2) | For each byte lane, the clock trace length should be equal to the routing length from the SOC to the DDR memory associated with the DQSn signal.
3A) | Enter the PCB delay per inch
| Detail | Description |  | Delay | Units
| 1 | Microstrip |  | 160 | ps
| 2 | Stripline |  | 170 | ps
3B) | Enter the trace lengths for the DDR signals
DRAMs Connected to EMIF
| Signal | PCB Trace Length in inches
|  | Byte 0 |  | Byte 1 |  | Byte 2 |  | Byte 3
|  | Microstrip | Stripline | Microstrip | Stripline | Microstrip | Stripline | Microstrip | Stripline
| CLK | 2.345 | 0 | 2.345 | 0 | 0 | 0 | 0 | 0
| DQSn | 1.487 | 0 | 1.247 | 0 | 0 | 0 | 0 | 0
Figure 1: DDR3 Clock Routing Topology (Ref: SPRS851B) | [9 empty] | Figure 2: DDR3 DQS Routing Topology (Ref: SPRS851B)
| DDR3 Data Rate | Clock
| DDR3-800 | 400
| DDR3-1066 | 533
| DDR3-1333 | 667
| DDR3-1600 | 800

## Invert Clock
AM43xx EMIF Tool: Register Configuration - Invert Clock Calculation
Directions
| Calculates the configuration and timing registers based on the user inputs in steps 1, 2 and 3. |  | 1) | Calculates if invert clock (DDR3 only) is required or not based on the board details.
Microstrip Delay per inch | 160 | ps
Stripline Delay per inch | 170 | ps
DDR Data Rate | 1866 | MT/s
DDR Clock Frequency | 400 | MHz
Clock Period | 2500 | ps
Invert Clock | 0
Invert Clock |  |  | 1 | Read Latency increased by 1
Signal Name | Board Length (Inches) |  |  | Board Delay (ps) | tWLS Margin (ps) | tWLH Margin (ps) | tWLH Margin (ps)
DQS0 | 1.487 | 0 | 1.487 | 237.92 | 1112.72 | -202.72 | 1047.28
CK_0 (A1+A2) | 2.345 | 0 | 2.345 | 375.2
DQS1 | 1.247 | 0 | 1.247 | 199.52 | 1074.32 | -164.32 | 1085.68
CK_1 (A1+A2+A3) | 2.345 | 0 | 2.345 | 375.2
DQS2 | 0 | 0 | 0 | 0 | 910 | 0 | 1250
CK_2 (A1+A2+A3+A4) | 0 | 0 | 0 | 0
DQS3 | 0 | 0 | 0 | 0 | 910 | 0 | 1250
CK_3 (A1+A2+A3+A4+A3) | 0 | 0 | 0 | 0
Copyright (C) 2016 Texas Instruments Incorporated
Figure 1: DDR3 Write Leveling DQS_dly Similar to CLK_dly | [7 empty] | Figure 3: DDR3 Timing Diagram of Write Level ling Sequence (Ref: JESD79-3F)
Figure 2: DDR3 Write Leveling invert_clkout set to ‘1’
| DDR3 Data Rate | Clock | tWLS | tWLH |  |  | Internal Clock Skew (ps)
| 800 | 400 | 325 | 325 | 140 |  | 200
| 1066 | 533 | 245 | 245 | 140
| 1333 | 667 | 195 | 195
| 1600 | 800 | 165 | 165
| 1866 | 933 | 140 | 140
| 2133 | 1067 | 125 | 125

## EMIF Tool
AM43xx EMIF Tool: Register Configuration - Configuration and Timing Registers
Directions
| 1) | Calculates the configuration and timing registers based on the user inputs in steps 1, 2 and 3.
EMIF4D_SDRAM_TIMING_1
| T_RTW[31:29] | T_RP[28:25] | T_RCD[24:21] | T_WR[20:17] | T_RAS[16:12] | T_RC[11:6] | T_RRD[5:3] | T_WTR[2:0]
Bit field values (hex) | 7 | 5 | 5 | 5 | D | 13 | 3 | 3 | [6 empty] | SDRAM_TIM_1 optimized | SDRAM_TIM_1 relaxed
Bit field values (binary) | 111 | 0101 | 0101 | 0101 | 01101 | 010011 | 011 | 011 | [6 empty] | 11101010101010101101010011011011
Register value (hex) optimized | EAAAD4DB | [13 empty] | E | 0
[15 empty] | A | 0
[15 empty] | A | 0
EMIF4D_SDRAM_TIMING_2 | [14 empty] | A | 0
| Reserved[31] | T_XP[30:28] | T_ODT[27:25] | T_XSNR[24:16] | T_XSRD[15:6] | T_RTP[5:3] | T_CKE[2:0] | [7 empty] | D | 0
Bit field values (hex) | 0 | 2 | 3 | 6B | 1FF | 3 | 2 | [7 empty] | 4 | 0
Bit field values (binary) | 0 | 010 | 011 | 001101011 | 0111111111 | 011 | 010 | [7 empty] | D | 0
Register value (hex) optimized | 266B7FDA | [13 empty] | B | 0
[15 empty] | SDRAM_TIM_2 optimized | SDRAM_TIM_2 relaxed
EMIF4D_SDRAM_TIMING_3 | [14 empty] | 00100110011010110111111111011010 | #REF!
| T_PDLL_UL[31:28] | T_CSTA[27:24] | T_CKESR[23:21] | ZQ_ZQCS[20:15] | T_TDQSCKMAX [14:13] | T_RFC[12:4] | T_RAS_MAX[3:0] | [7 empty] | 2 | #REF!
Bit field values (hex) | 5 | F | 3 | 3F | 0 | 67 | F | [7 empty] | 6 | #REF!
Bit field values (binary) | 0101 | 1111 | 011 | 111111 | 00 | 001100111 | 1111 | [7 empty] | 6 | #REF!
Register value (hex) optimized | 5F7F867F | [13 empty] | B | #REF!
[15 empty] | 7 | #REF!
[15 empty] | F | #REF!
EMIF4D_SDRAM_CONFIG | [14 empty] | D | #REF!
| SDRAM_TYPE[31:29] | IBANK_POS[28:27] | DDR_TERM[26:24] | LPDDR2_DDQS[23] | DYN_ODT[22:21] | DDR_DISABLE_DLL[20] | SDRAM_DRIVE[19:18] | CWL[17:16] | NARROW_MODE[15:14] | CL[13:10] | ROWSIZE[9:7] | IBANK[6:4] | EBANK[3] | PAGESIZE[2:0] | A | #REF!
Bit field values (hex) | 3 | 0 | 1 | 1 | 1 | 0 | 0 | 0 | 1 | 4 | 6 | 3 | 0 | 2
Bit field values (binary) | 011 | 00 | 001 | 1 | 01 | 0 | 00 | 00 | 01 | 0100 | 110 | 011 | 0 | 010
Register value (hex) optimized | 61A05332 | [13 empty] | SDRAM_TIM_3 optimized | SDRAM_TIM_3 relaxed
[15 empty] | 01011111011111111000011001111111 | #REF!
[15 empty] | 5 | #REF!
EMIF4D_SDRAM_CONFIG_2 | [14 empty] | F | #REF!
| RESERVED[31] | CS1NVMEN[30] | RESERVED[29:28] | EBANK_POS[27] | RESERVED[26:17] | RESERVED[16:7] | RESERVED[6] | RDBNUM[5:4] | RESERVED[3] | RDBSIZE[2:0] |  |  |  |  | 7 | #REF!
Bit field values (hex) | 0 | 0 | 0 | 0 | 0 | 0 | 0 | 0 | 0 | 0 |  |  |  |  | F | #REF!
Bit field values (binary) | 0 | 0 | 00 | 0 | 0000000000 | 0000000000 | 0 | 00 | 0 | 000 |  |  |  |  | 8 | #REF!
Register value (hex) optimized | 00000000 | [13 empty] | 6 | #REF!
[15 empty] | 7 | #REF!
[15 empty] | F | #REF!
EMIF4D_SDRAM_REFRESH_CTRL
| INITREF_DIS[31] | RESERVED[30] | SRT[29] | ASR[28] | RESERVED[27] | PASR[26:24] | RESERVED[23:16] | REFRESH_RATE [15:8] | REFRESH_RATE [7:0]
Bit field values (hex) | 0 | 0 | 0 | 0 | 0 | 0 | 0 | 0C | 30
Bit field values (binary) | 0 | 0 | 0 | 0 | 0 | 000 | 00000000 | 00001100 | 00110000 | [5 empty] | SDRAM_CONFIG optimized
Register value (hex) optimized | 00000C30 | [13 empty] | 01100001101000000101001100110010
6
1
EMIF4D_LPDDR2_MODE_REG_CONFIG | [14 empty] | A
| CS[31] | REFRESH_EN[30] | Reserved[29:20] | Reserved[19:10] | Reserved[9:8] | ADDR[7:0] | [8 empty] | 0
Bit field values (hex) | 1 | 0 | 0 | 0 | 0 | 0 | [8 empty] | 5
Bit field values (binary) | 1 | 0 | 0000000000 | 0000000000 | 00 | 00000000 | [8 empty] | 3
Register value (hex) optimized | 80000000 | [13 empty] | 3
2
CTRL_DDR_ADDRCTRL_IOCTRL | [14 empty] | SDRAM_CONFIG_2 optimized
| Reserved[31:22] | Reserved[21:12] | Reserved[11:10] | IO_CONFIG_SR_CLK [9:8] | IO_CONFIG_I_CLK [7:5] | IO_CONFIG_SR[4:3] | IO_CONFIG_I [2:0] | [7 empty] | 00000000000000000000000000000000
Bit field values (hex) | 0 | 0 | 0 | 0 | 4 | 0 | 4 | [7 empty] | 0
Bit field values (binary) | 0000000000 | 0000000000 | 00 | 00 | 100 | 00 | 100 | [7 empty] | 0
Register value (hex) optimized | 00000084 | [13 empty] | 0
0
0
CTRL_DDR_DATAx_IOCTRL | [14 empty] | 0
| Reserved[31:30] | IO_CONFIG_WD1_DQS [29] | IO_CONFIG_WD1_DM[28] | IO_CONFIG_WD1_DQ [27:20] | IO_CONFIG_WD0_DQS[19] | IO_CONFIG_WD0_DM [18] | IO_CONFIG_WD0_DQ[17:10] | IO_CONFIG_SR_CLK[9:8] | IO_CONFIG_I_CLK [7:5] | IO_CONFIG_SR [4:3] | IO_CONFIG_I[2:0] |  |  |  | 0
Bit field values (hex) | 0 | 0 | 0 | 0 | 0 | 0 | 0 | 0 | 4 | 0 | 4 |  |  |  | 0
Bit field values (binary) | 00 | 0 | 0 | 00000000 | 0 | 0 | 00000000 | 00 | 100 | 00 | 100
Register value (hex) optimized | 00000084 | [13 empty] | REF_CTRL optimized
00000000000000000000110000110000
0
EMIF4D_DDR_PHY_CTRL_1 | [14 empty] | 0
| Reserved[31:28] | RDLVL_MASK[27] | RDLVLGATE_MASK [26] | WRLVL_MASK [25] | Reserved[24:22] | PHY_HALF_DELAYS [21] | PHY_CLK_STALL_LEVEL[20] | PHY_DIS_CALIB_RST [19] | PHY_INVERT_CLKOUT[18] | PHY_DLL_LOCK_DIFF[17:10] | PHY_FAST_DLL_LOCK [9] | RESERVED[8:5] | READ_LAT[4:0] |  | 0
Bit field values (hex) | 0 | 0 | 0 | 0 | 0 | 0 | 0 | 0 | 1 | 20 | 0 | 0 | 9 |  | 0
Bit field values (binary) | 0000 | 0 | 0 | 0 | 000 | 0 | 0 | 0 | 1 | 00100000 | 0 | 0000 | 01001 |  | 0
Register value (hex) optimized | 00048009 | [13 empty] | C
3
0
EMIF4D_SDRAM_OUTPUT_IMPEDANCE_CALIBRATION_CONFIG
| ZQCS1EN[31] | ZQCS0EN[30] | ZQ_DUALCALEN[29] | ZQ_SFEXITEN[28] | Reserved[27:20] | ZQ_ZQINIT_MULT[19:18] | ZQ_ZQCL_MULT[17:16] | ZQ_REFINTERVAL[15:8] | ZQ_REFINTERVAL[7:0] | [5 empty] | MODE_REG_CONFIG optimized
Bit field values (hex) | 0 | 1 | 0 | 1 | 0 | 1 | 3 | 7D | 33 | [5 empty] | 10000000000000000000000000000000
Bit field values (binary) | 0 | 1 | 0 | 1 | 00000000 | 01 | 11 | 01111101 | 00110011 | [5 empty] | 8
Register value (hex) optimized | 50077D33 | [13 empty] | 0
0
0
0
0
0
0
ADDRCTRL_IOCTRL optimized
00000000000000000000000010000100
0
0
0
0
0
0
8
4
DATAx_IOCTRL optimized
00000000000000000000000010000100
0
0
0
0
0
0
8
4
PHY_CTRL optimized
00000000000001001000000000001001
0
0
0
4
8
0
0
9
ZQ_CONFIG optimized
01010000000001110111110100110011
5
0
0
7
7
D
3
3

## Registers
AM43xx EMIF Tool: Register Configuration - Registers
Directions
1) | Gives the register values to be modified in gel file and uboot DDR configuration. Keep all other registers as default.
EMIF Registers
Register | Address | Value
EMIF4D_SDRAM_TIMING_1 | 0x4C000018 | 0xEAAAD4DB
EMIF4D_SDRAM_TIMING_1_SHADOW | 0x4C00001C | 0xEAAAD4DB
EMIF4D_SDRAM_TIMING_2 | 0x4C000020 | 0x266B7FDA
EMIF4D_SDRAM_TIMING_2_SHADOW | 0x4C000024 | 0x266B7FDA
EMIF4D_SDRAM_TIMING_3 | 0x4C000028 | 0x5F7F867F
EMIF4D_SDRAM_TIMING_3_SHADOW | 0x4C00002C | 0x5F7F867F
EMIF4D_SDRAM_CONFIG | 0x4C000008 | 0x61A05332
EMIF4D_SDRAM_CONFIG_2 | 0x4C00000C | 0x00000000
EMIF4D_SDRAM_REFRESH_CTRL | 0x4C000010 | 0x00000C30
EMIF4D_SDRAM_REFRESH_CTRL_SHADOW | 0x4C000014 | 0x00000C30
EMIF4D_SDRAM_OUTPUT_IMPEDANCE_CALIBRATION_CONFIG | 0x4C0000C8 | 0x50077D33
EMIF4D_LPDDR2_MODE_REG_CONFIG | 0x4C000050 | 0x80000000
EMIF4D_LPDDR2_MODE_REG_DATA | 0x4C000040 | 0x00000000
EMIF4D_TEMPERATURE_ALERT_CONFIG | 0x4C0000CC | 0x00000000
EMIF4D_READ_WRITE_LEVELING_RAMP_WINDOW | 0x4C0000D4 | 0x00000000
EMIF4D_READ_WRITE_LEVELING_RAMP_CTRL | 0x4C0000D8 | 0x80000000
EMIF4D_READ_WRITE_LEVELING_CTRL | 0x4C0000DC | 0x00000000
DDR PHY CTRL Register
Register | Address | Value
EMIF4D_DDR_PHY_CTRL_1 | 0x4C0000E4 | 0x00048009
EMIF4D_DDR_PHY_CTRL_1_SHADOW | 0x4C0000E8 | 0x00048009
EMIF4D_EXT_PHY_CTRL_1 | 0x4C000200 | 0x00040100
EMIF4D_EXT_PHY_CTRL_1_SHADOW | 0x4C000204 | 0x00040100
EMIF4D_EXT_PHY_CTRL_2 | 0x4C000208 | 0x00000000
EMIF4D_EXT_PHY_CTRL_2_SHADOW | 0x4C00020C | 0x00000000
EMIF4D_EXT_PHY_CTRL_3 | 0x4C000210 | 0x00000000
EMIF4D_EXT_PHY_CTRL_3_SHADOW | 0x4C000214 | 0x00000000
EMIF4D_EXT_PHY_CTRL_4 | 0x4C000218 | 0x00000000
EMIF4D_EXT_PHY_CTRL_4_SHADOW | 0x4C00021C | 0x00000000
EMIF4D_EXT_PHY_CTRL_5 | 0x4C000220 | 0x00000000
EMIF4D_EXT_PHY_CTRL_5_SHADOW | 0x4C000224 | 0x00000000
EMIF4D_EXT_PHY_CTRL_6 | 0x4C000228 | 0x00000000
EMIF4D_EXT_PHY_CTRL_6_SHADOW | 0x4C00022C | 0x00000000
EMIF4D_EXT_PHY_CTRL_7 | 0x4C000230 | 0x00400040
EMIF4D_EXT_PHY_CTRL_7_SHADOW | 0x4C000234 | 0x00400040
EMIF4D_EXT_PHY_CTRL_8 | 0x4C000238 | 0x00400040
EMIF4D_EXT_PHY_CTRL_8_SHADOW | 0x4C00023C | 0x00400040
EMIF4D_EXT_PHY_CTRL_9 | 0x4C000240 | 0x00400040
EMIF4D_EXT_PHY_CTRL_9_SHADOW | 0x4C000244 | 0x00400040
EMIF4D_EXT_PHY_CTRL_10 | 0x4C000248 | 0x00400040
EMIF4D_EXT_PHY_CTRL_10_SHADOW | 0x4C00024C | 0x00400040
EMIF4D_EXT_PHY_CTRL_11 | 0x4C000250 | 0x00400040
EMIF4D_EXT_PHY_CTRL_11_SHADOW | 0x4C000254 | 0x00400040
EMIF4D_EXT_PHY_CTRL_12 | 0x4C000258 | 0x00400040
EMIF4D_EXT_PHY_CTRL_12_SHADOW | 0x4C00025C | 0x00400040
EMIF4D_EXT_PHY_CTRL_13 | 0x4C000260 | 0x00400040
EMIF4D_EXT_PHY_CTRL_13_SHADOW | 0x4C000264 | 0x00400040
EMIF4D_EXT_PHY_CTRL_14 | 0x4C000268 | 0x00400040
EMIF4D_EXT_PHY_CTRL_14_SHADOW | 0x4C00026C | 0x00400040
EMIF4D_EXT_PHY_CTRL_15 | 0x4C000270 | 0x00400040
EMIF4D_EXT_PHY_CTRL_15_SHADOW | 0x4C000274 | 0x00400040
EMIF4D_EXT_PHY_CTRL_16 | 0x4C000278 | 0x00400040
EMIF4D_EXT_PHY_CTRL_16_SHADOW | 0x4C00027C | 0x00400040
EMIF4D_EXT_PHY_CTRL_17 | 0x4C000280 | 0x00000000
EMIF4D_EXT_PHY_CTRL_17_SHADOW | 0x4C000284 | 0x00000000
EMIF4D_EXT_PHY_CTRL_18 | 0x4C000288 | 0x00000000
EMIF4D_EXT_PHY_CTRL_18_SHADOW | 0x4C00028C | 0x00000000
EMIF4D_EXT_PHY_CTRL_19 | 0x4C000290 | 0x00000000
EMIF4D_EXT_PHY_CTRL_19_SHADOW | 0x4C000294 | 0x00000000
EMIF4D_EXT_PHY_CTRL_20 | 0x4C000298 | 0x00000000
EMIF4D_EXT_PHY_CTRL_20_SHADOW | 0x4C00029C | 0x00000000
EMIF4D_EXT_PHY_CTRL_21 | 0x4C0002A0 | 0x00000000
EMIF4D_EXT_PHY_CTRL_21_SHADOW | 0x4C0002A4 | 0x00000000
EMIF4D_EXT_PHY_CTRL_22 | 0x4C0002A8 | 0x00000000
EMIF4D_EXT_PHY_CTRL_22_SHADOW | 0x4C0002AC | 0x00000000
EMIF4D_EXT_PHY_CTRL_23 | 0x4C0002B0 | 0x00600020
EMIF4D_EXT_PHY_CTRL_23_SHADOW | 0x4C0002B4 | 0x00600020
EMIF4D_EXT_PHY_CTRL_24 | 0x4C0002B8 | 0x40010080
EMIF4D_EXT_PHY_CTRL_24_SHADOW | 0x4C0002BC | 0x40010080
EMIF4D_EXT_PHY_CTRL_25 | 0x4C0002C0 | 0x08102040
EMIF4D_EXT_PHY_CTRL_25_SHADOW | 0x4C0002C4 | 0x08102040
EMIF4D_EXT_PHY_CTRL_26 | 0x4C0002C8 | 0x00200020
EMIF4D_EXT_PHY_CTRL_26_SHADOW | 0x4C0002CC | 0x00200020
EMIF4D_EXT_PHY_CTRL_27 | 0x4C0002D0 | 0x00200020
EMIF4D_EXT_PHY_CTRL_27_SHADOW | 0x4C0002D4 | 0x00200020
EMIF4D_EXT_PHY_CTRL_28 | 0x4C0002D8 | 0x00200020
EMIF4D_EXT_PHY_CTRL_28_SHADOW | 0x4C0002DC | 0x00200020
EMIF4D_EXT_PHY_CTRL_29 | 0x4C0002E0 | 0x00200020
EMIF4D_EXT_PHY_CTRL_29_SHADOW | 0x4C0002E4 | 0x00200020
EMIF4D_EXT_PHY_CTRL_30 | 0x4C0002E8 | 0x00200020
EMIF4D_EXT_PHY_CTRL_30_SHADOW | 0x4C0002EC | 0x00200020
EMIF4D_EXT_PHY_CTRL_31 | 0x4C0002F0 | 0x00000000
EMIF4D_EXT_PHY_CTRL_31_SHADOW | 0x4C0002F4 | 0x00000000
EMIF4D_EXT_PHY_CTRL_32 | 0x4C0002F8 | 0x00000000
EMIF4D_EXT_PHY_CTRL_32_SHADOW | 0x4C0002FC | 0x00000000
EMIF4D_EXT_PHY_CTRL_33 | 0x4C000300 | 0x00000000
EMIF4D_EXT_PHY_CTRL_33_SHADOW | 0x4C000304 | 0x00000000
EMIF4D_EXT_PHY_CTRL_34 | 0x4C000308 | 0x00000000
EMIF4D_EXT_PHY_CTRL_34_SHADOW | 0x4C00030C | 0x00000000
EMIF4D_EXT_PHY_CTRL_35 | 0x4C000310 | 0x00000000
EMIF4D_EXT_PHY_CTRL_35_SHADOW | 0x4C000314 | 0x00000000
EMIF4D_EXT_PHY_CTRL_36 | 0x4C000318 | 0x00000077
EMIF4D_EXT_PHY_CTRL_36_SHADOW | 0x4C00031C | 0x00000077
IO Control Registers
Register | Address | Value
CTRL_DDR_CKE | 0x44E1131C | 0x00000003
CTRL_DDR_ADDRCTRL_IOCTRL | 0x44E11404 | 0x00000084
CTRL_DDR_ADDRCTRL_WD0_IOCTRL | 0x44E11408 | 0x00000000
CTRL_DDR_ADDRCTRL_WD1_IOCTRL | 0x44E1140C | 0x00000000
CTRL_DDR_DATA0_IOCTRL | 0x44E11440 | 0x00000084
CTRL_DDR_DATA1_IOCTRL | 0x44E11444 | 0x00000084
CTRL_DDR_DATA2_IOCTRL | 0x44E11448 | 0x00000084
CTRL_DDR_DATA3_IOCTRL | 0x44E1144C | 0x00000084
CTRL_EMIF_SDRAM_CONFIG_EXT | 0x44E11460 | 0x0002C163
LPDDR2 Mode Registers
Register | Address | Value
EMIF4D_LPDDR2_MODE_REG_CONFIG | 0x4C000050 | 0x0000000A | Note: 1. LPDDR2 mode registers are only applicable for LPDDR2.
EMIF4D_LPDDR2_MODE_REG_DATA | 0x4C000040 | 0x00000056 | 2. Write the registers value sequentially.
EMIF4D_LPDDR2_MODE_REG_CONFIG | 0x4C000050 | Not Required | 3. For single rank device, skip the "Not Required" rows.
EMIF4D_LPDDR2_MODE_REG_DATA | 0x4C000040 | Not Required
EMIF4D_LPDDR2_MODE_REG_CONFIG | 0x4C000050 | 0x00000001
EMIF4D_LPDDR2_MODE_REG_DATA | 0x4C000040 | 0x00000043
EMIF4D_LPDDR2_MODE_REG_CONFIG | 0x4C000050 | Not Required
EMIF4D_LPDDR2_MODE_REG_DATA | 0x4C000040 | Not Required
EMIF4D_LPDDR2_MODE_REG_CONFIG | 0x4C000050 | 0x00000002
EMIF4D_LPDDR2_MODE_REG_DATA | 0x4C000040 | 0x00000002
EMIF4D_LPDDR2_MODE_REG_CONFIG | 0x4C000050 | Not Required
EMIF4D_LPDDR2_MODE_REG_DATA | 0x4C000040 | Not Required
EMIF4D_LPDDR2_MODE_REG_CONFIG | 0x4C000050 | 0x40000002
EMIF4D_LPDDR2_MODE_REG_DATA | 0x4C000040 | 0x00000002
EMIF4D_LPDDR2_MODE_REG_CONFIG | 0x4C000050 | Not Required
EMIF4D_LPDDR2_MODE_REG_DATA | 0x4C000040 | Not Required