## Exception_list_v3.0
General notes:
| IERR Register (aligned fields to c66x definition where possible) | 1-bit per exception class.
Only one type of exception will be reported at a time. [Coverage bin] It is illegal to have more than one bit set at any time.
If multiple exceptions sources are happening at the same time, the exception class with the lowest bit number will be reported.
Any MVC write to any IE register will clear ALL of the IE registers
Also, left in some conditions which do not produce an exception in order to make sure they are covered in the testplan
If fewer than 16 bits are specified in IESR[15:0], it is assumed the value was padded with zeros in the upper bits
EP Address means: The address of the first instruction in the execute packet which has the exceptional condition
S[AE].* is used to mean all SEOPEN, SECLOSE, SAOPEN..etc instructions. When multiple instances of this expression are used to indicate a conflict, the conflict will only be present when the "E" or "A" in both instructions match
External events need to take priority over all internal exceptions
Exception Class | Exception Condition | IERR bit reported | IESR[63:20] | IESR[19:16] | IESR[15:0] | IEAR | IEDR | Notes
Page Fault Exception | cpu_pmc_rstatus[12:11] == 2'b11 -- uTLB fault | 0 - PFX | 0 | 0 | cpu_pmc_rstatus[10:0] | Address of the FETCH packet which returned the bad rstatus. | (no-action)
| .D1 or .D2 uTLB lookup fault, Non-speculative load |  |  | 1 | utlb_rstatus | Faulting Virtual Address
| .D1 or .D2 uTLB lookup fault, Speculative load |  |  | 2
| cpu_se_N_rstatus[12:11] == 2'b11 -- uTLB fault |  |  | 3 | cpu_se_N_rstatus[10:0] | Faulting Virtual Address
Instruction Fetch Exception | cpu_pmc_rstatus[12:10] == 3'b101 -- L2 Return Error | 1 - IFX | 0 | 0 | cpu_pmc_rstatus[2:0] | Address of the FETCH packet which returned the bad rstatus. | (no-action) | 1) Packets with non-zero return status may make it into the pipeline on incorrectly predicted branches. The branch misprediction should flush the non-zero return status from the PMC without raising this exception [Cover Point] 2) Page faults are also signaled by setting IFX. Note that page faults go to the page fault vector, and all other exception types go to the exception handler.
Fetch Packet Exception | (none -- this exception was for a bad fetch packet header on c64x+) | 2 - FPX (or reserved) | n/a |  |  | n/a | n/a | Fetch packet exception listed in c66x spec, but not clear what it covered if anything
Execute Packet Exception | >16 32-bit instructions or extension codes in parallel | 3 - EPX | 0 | 0 | 0 | EP Address | (no-action)
| Unrecognized or Reserved Instruction Format |  | 0 | 1 | 0 | EP Address | (no-action)
| E bit = 1, but no CEXT being used |  | Remove these lines when the actions at the left have been completed |  |  |  |  | Clarify in spec -- if this happens, the E-bit is just ignored.
| addressing mode is "-01", but no CEXT in the EP | [6 empty] | Clarify in spec -- if this happens, the E-bit is just ignored.
| store constant format for 27 bit bits, no CEXT in the EP | [6 empty] | Clarify in spec -- if this happens, the E-bit is just ignored.
| if CREGZ format is used in the EP, then the formats that use the embedded CREGZ should always use the "unconditional"encoding | [6 empty] | Clarify in spec -- if this happens, the cregz extension takes priority
| if there is a BRKNC format, there cannot be a non-zero CREGZ format for the 'B' slot | [6 empty] | Removed the CREGZ for the .B unit from the CREG extension packet -- this now can't happen
| if there is a BRK format, and the 'E' bit = 0, then the embedded CREGZ or the CREGZ format cannot be "unconditional" | [6 empty] | Can't encode this anymore
| Multi-cycle NOP instructions in parallel with other instructions | [6 empty] | ** Action -- assembler needs to error out
| IDLE instruction in parallel with other instructions | [6 empty] | ** Action -- assembler needs to error out
Illegal Opcode exception | Invalid Opcodes within a format | 4 - OPX | 0 | 0 | 0 | EP Address | (no-action)
CREGZ reserved values
Reserved Register Encodings
>64-bit stores on D1 / >64-bit loads on D2
Illegal instructions on scalar side and on the vector side (see restrict column)
Using VFIR4*,VFIR8*, VMATMPY* withouth SE operands
Accessing SE data on the scalar side
| Predication on any instruction marked in database as PRED(UC) | [6 empty] | Covers "predication on SESAVE instruction," Predication on RETE, among others -- refer to ISA database
Illegal addressing mode for loads and stores
Addressing mode is not 000 or 100 for PFS instruction
Addressing mode is not 000 on CAS or ASx instructions
| Executing any instruction which requires a Predicate Source on the scalar side | [6 empty] | E.g., VSEL instructions
Resource Conflict Exception | unit ¦¦ unit (includes SE command instructions like STROPEN ¦¦ STRCLOSE) | 5 - RCX | 0 | 0 | 0 | EP Address | (no-action)
Redudant CEXT or CREGZ formats (CEXT0 ¦¦ CEXT0)
Dual issue instruction on N unit ¦¦ any instruction on M unit
| Any S[AE].* instruction on the .D2 unit ¦¦ Any SE.* instruction on the .L2 unit | [6 empty] | [coverpoint] Full cross of all posibilities
Write conflicts
| No xpath use in the same packet as a LUT or HIST or VSTINT? |  | Remove these lines when the actions at the left have been completed |  |  |  |  | ** Action -- assembler needs to error out
| Multiple xpath reads from different sources in the same EP | [6 empty] | ** Action -- assembler needs to error out
| MATMPY/FIR(any instruction using permuted SE network) ¦¦ unpermuted SE access | [6 empty] | ** Action -- assembler needs to error out
Resource Access Exception | *SE access when stream is not open. | 6 - RAX | 0 | 0 | 0 | EP Address | (no-action) | Including boundary cases of SEOPEN ¦¦ instruction accessing SE data [coverpoint], as well as "SECLOSE and instruction accessing SE data without SEOPEN" [coverpoint] and "STRSAVE ¦¦ instruction accessing SE data" [coverpoint]
| Invalid SA template |  |  | 1 | 0 | EP Address
| SESAVE or SERSTR while stream is open |  |  | 1 | 0 | EP Address |  | [coverpoint] SECLOSE while SE active is not set is not an exception
| LUT ,HIST when the access bit = 0 |  |  | 2 | Histogram Base CR # | EP Address
| ECR Non-zero Rstatus except for rstatus == 2 (permission violation) |  |  | 3 | cpu_to_ecr_status | Address and index of the ECR | Write data if this is a move TO an ECR
| DSWBP when SWBP en == 0 |  |  | 4 | 0 | EP Address | (no-action)
Privilege Exception | Internal MVC permission violation (including undefined CR address?) | 7 - PRX | 0 | 0 | 0 | Address and index of the internal CR | Write data if this is a move TO a CR | Write data captured for "trap and emulate" capability
| External MVC permission violation |  |  | 1 | cpu_to_ecr_status | Address and index of the ECR | Write data if this is a move TO an ECR | Write data captured for "trap and emulate" capability
| Invalid Permissions for given opcode |  |  | 2 | 0 | EP Address | (no-action) | Review full list of instructions
| Illegal RETE/RETS execution |  |  | 3 | 0 | EP Address | (no-action) | ** Action -- need to cite all illegal cases. E.g., Any user attempt to execute, NS super tries to RETE to SS, Invalid return address (upper bits not the same) etc.
| ECSP addressing mode attempted as a user |  |  | 4 | 0 | EP Address | (no-action)
SPLOOP Buffer Exception | (none -- placeholder for sploop on future device) | 8 -- LBX (rsvd2) | n/a | n/a | n/a | n/a | n/a
Missed stall exception | (none) | 9 -- MSX (rsvd3) | n/a | n/a | n/a | n/a | n/a
Data Fetch Exception | cpu_dmc_X_rstatus != 0 | 10 -- DFX | 0 | 0 | cpu_dmc_X_rstatus[2:0] | EP Address | (no-action) | Only signal the exception when the lifetime of this load is zero or lower. PC that is pushed to the stack will be wherever the write would have occurred, which could include when the lifetime is negative. Store the register file address that this load would have gone to in the IEAR. This should be enough information to track down which exact load had the issue
Streaming Engine Exception | cpu_se_N_rstatus[12:10] == 3'b101 -- L2 Return Error | 11 - SEX | 0 | 0 | cpu_se_N_rstatus[2:0] | Faulting Virtual Address | (no-action)
| cpu_se_N_rstatus[12:10] == 3'b100 -- SE Internal Error |  |  | 1 | cpu_se_N_rstatus[2:0] | EP Address
Execution Exception | Executing PROT-mode only instructions in UNPROT mode | 12 - EXX | 0 | 0 | 0 | EP Address | (no-action) | Complete list: CALL, CALLA, CALLE, SYSCALL, ROOTCALL, SECCALL, IINVAL, SETCOP, IDLE, MFENCE, MFENCEST, DEVT, REVT, DHDL, EHDL, RETE
| Division by zero |  |  | 1 |  |  |  | Masked by FPCR.DIV0EN
Address Exception | Out-of-range address on SE memory address | 13 - ADX | 0 | 0 | 0 | EP Address | (no-action)
| Out-of-range address on DMC memory address |  |  | 0
| Out-of-range address on CR memory address |  |  | 1
MMA Exception | MMA instruction when MMA isn't present | 14 - MMX | 0 | 0 | 0 | EP Address | (no-action)
| MMA instruction when MMA isn't active |  |  | 1 | 0 | EP Address | (no-action)
| MMA status error |  |  | 2 | mma_rstatus | EP Address | (no-action)