## Notes
Name: | DDR3 PHY Calculations
Purpose: | Compute initial values for DDR3 autoleveling
Revision History:
Tom Johnson | Version 1.0 | 2011-03-24 | Simplify equations
Tom Johnson | Version 2.0 | 2011-03-30 | Add Purpose and Instructions
Tom Johnson | Version 3.0 | 2011-04-01 | Add Fixed delay
Tom Johnson | Version 4.0 | 2011-04-05 | Corrected negative results
Tom Johnson | Version 5.0 | 2011-04-14 | Update limit rules
Tom Johnson | Version 6.0 | 2011-04-27 | Formatting
Tom Johnson | Version 7.0 | 2011-06-03 | Correct numbering of byte lanes
Tom Johnson | Version 8.0 | 2011-07-11 | Formatting changes for release
Tom Johnson | Version 9.0 | 2012-08-02 | Corrected unused data 4 formula
Add compensation for microstrip
Update instructions
Tom Johnson | Version 10.0 | 2012-09-27 | Implement quarter clock offset
Revise formatting for clarity
Purpose:
This spreadsheet can be used to compute the initial values needed for DDR3 initialization routines written for Keystone devices. The DDR3 leveling circuitry must be initialized with values based on the PCB implementation and the clock speed. This spreadsheet currently only supports single-rank memory implentations.
Copyright (C) 2011, 2012 Texas Instruments Incorporated

## Instructions
Instructions to determine initial values for leveling:
Note: Only change cells highlighted in yellow.
1. Calculate the stripline signal propagation delay in picoseconds per inch and enter in cell C2.
(Calculate from PCB dielectric constant (approximately=84.6*SQRT(Dk)) - around 170 for standard FR4 boards).
2. Enter the DDR3 Clock Frequency in cell C3 - note that this is half the data rate (i.e. 667MHz for DDR3-1333).
3. Enter a 0 in the cell C4 to indicate Invert_Clock_Out is not active.
4. Enter the routed length of the microstrip portion of the DQS pair for byte lane 0 in cell C8 (in inches) and the routed length of the stripline portion of the DQS pair for byte lane 0 in cell D8 (in inches). If the split is not known, enter the entire length in cell D8 (in inches).
5. The routed length of the Clock for byte lane 0 as measured from the DSP to the DRAM is entered in cells C9 and D9. The microstrip portion is entered in cell C9 (in inches) and the stripline portion is entered in cell D9 (in inches). If the split is not known, enter the entire length in cell D9 (in inches).
6. Repeat steps #4 and #5 for the remainder of the byte lanes on the board (unused byte lanes have Clock and DQS length set equal to 0).
7. If any values in the F column rows 8 through 25 are negative (shown in red) then place a 1 in cell C3.
(This indicates Invert_Clock_Out is required. Please refer to the DDR3 User Guide for more information.)
8. The register value in row 51 indicates the register bit mask for Invert_Clock_Out.
9. Initial values for WRLVL_INIT_RATIO and GTLVL_INIT_RATIO are shown in rows 29 to 48. Place these in the initializion routine.
Instructions to determine fixed values when leveling is disabled:
1. Follow steps 1 through 7 above.
2. The register value in row 51 indicates the register bit mask for INV_CLKOUT.
3. The fixed values for the leveling registers are shown in rows 190 to 211.
Note that this spreadsheet currently only computes fixed values for x72, x64 and x32 topologies. Spreadsheet changes will be needed for other topologies.
Routing Limits
Clock minus Data Strobe Max Delay = 2500ps - INV_CLKOUT * 0.5 * CLOCK_PERIOD
Clock minus Data Strobe Min Delay = 0.25 * CLOCK_PERIOD - INV_CLKOUT * 0.5 * CLOCK_PERIOD
Max Single Rank Round Trip Delay = 2.75 * CLOCK_PERIOD - tDQSCK - INV_CLKOUT * 0.5 * CLOCK_PERIOD
Note that the Analysis ToolPak Add-In must be installed for the hexadecimal values to be correctly displayed.
Copyright (C) 2011, 2012 Texas Instruments Incorporated

## PHY CALC
Stripline Delay per inch | 170 | ps
DDR Clock Frequency | 400 | MHz | 2500 | ps
Using Invert Clock | 1
Full Cycle Ratio | 256
| Microstrip length (inches) | Stripline length (inches) | Delay (ps) | Clock Periods | Clock minus Data Strobe Delay (ps) | Lower Routing Limit Test | Round Trip Delay (ps)
DQS0 | 0 | 1.205 | 204.85 | 0.08194 | 264.52 | 889.52 | 674.22
CK_0 | 0 | 2.761 | 469.37 | 0.18775
DQS1 | 0 | 1.032 | 175.44 | 0.070176 | 293.93 | 918.93 | 644.81
CK_1 | 0 | 2.761 | 469.37 | 0.18775
DQS2 | 0 | 1.35 | 229.5 | 0.0918 | 344.76 | 969.76 | 803.76
CK_2 | 0 | 3.378 | 574.26 | 0.2297
DQS3 | 0 | 1.124 | 191.08 | 0.076432 | 383.18 | 1008.18 | 765.34
CK_3 | 0 | 3.378 | 574.26 | 0.2297
DQS4 | 0 | 0 | 0 | 0 | 0 | 0 | 0
CK_4 | 0 | 0 | 0 | 0
DQS5 | 0 | 0 | 0 | 0 | 0 | 0 | 0
CK_5 | 0 | 0 | 0 | 0
DQS6 | 0 | 0 | 0 | 0 | 0 | 0 | 0
CK_6 | 0 | 0 | 0 | 0
DQS7 | 0 | 0 | 0 | 0 | 0 | 0 | 0
CK_7 | 0 | 0 | 0 | 0
DQS_ECC | 0 | 1.152 | 195.84 | 0.078336 | 168.64 | 793.64 | 560.32
CK_ECC | 0 | 2.144 | 364.48 | 0.14579
Register | Address | Hex Value | Decimal Value
DATA0_WRLVL_INIT_RATIO | 0x0262040C | 00000000 | 0
DATA1_WRLVL_INIT_RATIO | 0x02620410 | 00000000 | 0
DATA2_WRLVL_INIT_RATIO | 0x02620414 | 00000000 | 0
DATA3_WRLVL_INIT_RATIO | 0x02620418 | 00000000 | 0
DATA4_WRLVL_INIT_RATIO | 0x0262041C | 00000067 | 103
DATA5_WRLVL_INIT_RATIO | 0x02620420 | 00000063 | 99
DATA6_WRLVL_INIT_RATIO | 0x02620424 | 0000005E | 94
DATA7_WRLVL_INIT_RATIO | 0x02620428 | 0000005B | 91
DATA8_WRLVL_INIT_RATIO | 0x0262042C | 00000051 | 81
Register | Address | Hex Value | Decimal Value
DATA0_GTLVL_INIT_RATIO | 0x0262043C | 00000000 | 0
DATA1_GTLVL_INIT_RATIO | 0x02620440 | 00000000 | 0
DATA2_GTLVL_INIT_RATIO | 0x02620444 | 00000000 | 0
DATA3_GTLVL_INIT_RATIO | 0x02620448 | 00000000 | 0
DATA4_GTLVL_INIT_RATIO | 0x0262044C | 0000008E | 142
DATA5_GTLVL_INIT_RATIO | 0x02620450 | 00000092 | 146
DATA6_GTLVL_INIT_RATIO | 0x02620454 | 00000082 | 130
DATA7_GTLVL_INIT_RATIO | 0x02620458 | 00000085 | 133
DATA8_GTLVL_INIT_RATIO | 0x0262045C | 00000079 | 121
Register | Address | Hex Value
DDR3_CONFIG_REG_12 OR Mask | 0x02620434 | 08000000
Byte Lane 0 - Data Macro 7
Clock Period
DQS Delay |  |  | 0.08194
Clock Delay |  |  | 0.18775
Clock Delay Minus DQS Delay |  |  | 0.10581
Clock Delay Plus DQS Delay |  |  | 0.26969
|  | Hex Value | Decimal Value
Read Data sampling offset |  | 00000034 | 52
Delay delta between Clock and DQS at DRAM |  | 0000009B | 155
WRLVL_INIT_RATIO |  | 0000005B | 91
Round Trip Delay (Clock + DQS delay) |  | 000000C5 | 197
GTLVL_INIT_RATIO |  | 00000085 | 133
Byte Lane 1 - Data Macro 6
Clock Period
DQS Delay |  |  | 0.070176
Clock Delay |  |  | 0.18775
Clock Delay Minus DQS Delay |  |  | 0.11757
Clock Delay Plus DQS Delay |  |  | 0.25792
|  | Hex Value | Decimal Value
Read Data sampling offset |  | 00000034 | 52
Delay delta between Clock and DQS at DRAM |  | 0000009E | 158
WRLVL_INIT_RATIO |  | 0000005E | 94
Round Trip Delay (Clock + DQS delay) |  | 000000C2 | 194
GTLVL_INIT_RATIO |  | 00000082 | 130
Byte Lane 2 - Data Macro 5
Clock Period
DQS Delay |  |  | 0.0918
Clock Delay |  |  | 0.2297
Clock Delay Minus DQS Delay |  |  | 0.1379
Clock Delay Plus DQS Delay |  |  | 0.3215
|  | Hex Value | Decimal Value
Read Data sampling offset |  | 00000034 | 52
Delay delta between Clock and DQS at DRAM |  | 000000A3 | 163
WRLVL_INIT_RATIO |  | 00000063 | 99
Round Trip Delay (Clock + DQS delay) |  | 000000D2 | 210
GTLVL_INIT_RATIO |  | 00000092 | 146
Byte Lane 3 - Data Macro 4
Clock Period
DQS Delay |  |  | 0.076432
Clock Delay |  |  | 0.2297
Clock Delay Minus DQS Delay |  |  | 0.15327
Clock Delay Plus DQS Delay |  |  | 0.30614
|  | Hex Value | Decimal Value
Read Data sampling offset |  | 00000034 | 52
Delay delta between Clock and DQS at DRAM |  | 000000A7 | 167
WRLVL_INIT_RATIO |  | 00000067 | 103
Round Trip Delay (Clock + DQS delay) |  | 000000CE | 206
GTLVL_INIT_RATIO |  | 0000008E | 142
Byte Lane 4 - Data Macro 3
Clock Period
DQS Delay |  |  | 0
Clock Delay |  |  | 0
Clock Delay Minus DQS Delay |  |  | 0
Clock Delay Plus DQS Delay |  |  | 0
|  | Hex Value | Decimal Value
Read Data sampling offset |  | 00000034 | 52
Delay delta between Clock and DQS at DRAM |  | 00000000 | 0
WRLVL_INIT_RATIO |  | 00000000 | 0
Round Trip Delay (Clock + DQS delay) |  | 00000000 | 0
GTLVL_INIT_RATIO |  | 00000000 | 0
Byte Lane 5 - Data Macro 2
Clock Period
DQS Delay |  |  | 0
Clock Delay |  |  | 0
Clock Delay Minus DQS Delay |  |  | 0
Clock Delay Plus DQS Delay |  |  | 0
|  | Hex Value | Decimal Value
Read Data sampling offset |  | 00000034 | 52
Delay delta between Clock and DQS at DRAM |  | 00000000 | 0
WRLVL_INIT_RATIO |  | 00000000 | 0
Round Trip Delay (Clock + DQS delay) |  | 00000000 | 0
GTLVL_INIT_RATIO |  | 00000000 | 0
Byte Lane 6 - Data Macro 1
Clock Period
DQS Delay |  |  | 0
Clock Delay |  |  | 0
Clock Delay Minus DQS Delay |  |  | 0
Clock Delay Plus DQS Delay |  |  | 0
|  | Hex Value | Decimal Value
Read Data sampling offset |  | 00000034 | 52
Delay delta between Clock and DQS at DRAM |  | 00000000 | 0
WRLVL_INIT_RATIO |  | 00000000 | 0
Round Trip Delay (Clock + DQS delay) |  | 00000000 | 0
GTLVL_INIT_RATIO |  | 00000000 | 0
Byte Lane 7 - Data Macro 0
Clock Period
DQS Delay |  |  | 0
Clock Delay |  |  | 0
Clock Delay Minus DQS Delay |  |  | 0
Clock Delay Plus DQS Delay |  |  | 0
|  | Hex Value | Decimal Value
Read Data sampling offset |  | 00000034 | 52
Delay delta between Clock and DQS at DRAM |  | 00000000 | 0
WRLVL_INIT_RATIO |  | 00000000 | 0
Round Trip Delay (Clock + DQS delay) |  | 00000000 | 0
GTLVL_INIT_RATIO |  | 00000000 | 0
ECC Byte Lane - Data Macro 8
Clock Period
DQS Delay |  |  | 0.078336
Clock Delay |  |  | 0.14579
Clock Delay Minus DQS Delay |  |  | 0.067456
Clock Delay Plus DQS Delay |  |  | 0.22413
|  | Hex Value | Decimal Value
Read Data sampling offset |  | 00000034 | 52
Delay delta between Clock and DQS at DRAM |  | 00000091 | 145
WRLVL_INIT_RATIO |  | 00000051 | 81
Round Trip Delay (Clock + DQS delay) |  | 000000B9 | 185
GTLVL_INIT_RATIO |  | 00000079 | 121
Fixed Ratio Values - 72 bit (with ECC)
Register Field |  | Hex Value | Decimal Value
RD_DQS_SLAVE_RATIO |  | 00000034 | 52
WR_DQS_SLAVE_RATIO |  | 00000053 | 83
WR_DATA_SLAVE_RATIO |  | 00000093 | 147
FIFO_WE_SLAVE_RATIO |  | 00000069 | 105
Fixed Ratio Values - 64 bit, No ECC
Register Field |  | Hex Value | Decimal Value
RD_DQS_SLAVE_RATIO |  | 00000034 | 52
WR_DQS_SLAVE_RATIO |  | 00000053 | 83
WR_DATA_SLAVE_RATIO |  | 00000093 | 147
FIFO_WE_SLAVE_RATIO |  | 00000069 | 105
Fixed Ratio Values - 32 bit, No ECC
Register Field |  | Hex Value | Decimal Value
RD_DQS_SLAVE_RATIO |  | 00000034 | 52
WR_DQS_SLAVE_RATIO |  | 000000A1 | 161
WR_DATA_SLAVE_RATIO |  | 000000E1 | 225
FIFO_WE_SLAVE_RATIO |  | 000000CA | 202
Copyright (C) 2011, 2012 Texas Instruments Incorporated