## AM43xx-DDR3
AM43xx DDR3 Timing Configuration Tool
| AM43xx register name | AM43xx register bit length | Memory datasheet symbol | Memory Datasheet value | unit | AM43xx Setting (Decimal) | Comments
| tCK |  | tCK | 2.5 | ns |  | 400MHz DDR3
| REG_T_RTW | 3 | tRTW | 9 | tCK | 7 | typically RL (Read Latency)+tCCD-WL+2tCK
SDRAM_TIM_1 | REG_T_RP | 4 | tRP | 13.75 | ns | 5 | typically taken from the speed bin tables
| REG_T_RCD | 4 | tRCD | 13.75 | ns | 5 | typically taken from the speed bin tables
| REG_T_WR | 4 | tWR | 15 | ns | 5
| REG_T_RAS | 5 | tRAS | 35 | ns | 13 | tRAS should be >= tRCD
| REG_T_RC | 6 | tRC | 48.75 | ns | 19
| REG_T_RRD | 3 | tRRD | 6 | tCK | 5 | use the value given in CK units
| REG_T_WTR | 3 | tWTR | 6 | tCK | 5 | use the value given in CK units
SDRAM_TIM_2 | REG_T_XP | 3 | tXP | 4.8 | tCK | 3.8 | use the value given in CK units
| REG_T_ODT | 3 | ODTLon | 6 | tCK | 6 | typically in terms of CWL. First determine CWL.
| REG_T_XSNR | 9 | tXS | 120 | ns | 47 | usually tRFC+10
| REG_T_XSRD | 10 | tXSDLL | 512 | tCK | 511 | usually in terms of tDLLK
| REG_T_RTP | 3 | tRTP | 6 | tCK | 5 | use the value given in CK units
| REG_T_CKE | 3 | tCKE | 4 | tCK | 3 | use the value given in CK units
SDRAM_TIM_3 | REG_T_PDLL_UL | 4 |  |  |  | 1
| REG_T_CSTA | 4 |  | 0 |  | 0 | only applicable for designs with multiple CS signals
| REG_T_CKESR | 3 | tCKESR | 5 | tCK | 4 | in terms of tCK
| REG_T_ZQCS | 6 | tZQCS | 64 | tCK | 63
| REG_T_TDQSCKMAX | 2 | tDQSCK (max) | 0.225 | ns | 0 | input value in ns
| REG_T_RFC | 9 | tRFC | 110 | ns | 43
| REG_T_RAS_MAX | 4 | tREFI | 7.8 | us | 8
|  |  | tRASmax | 70.2 | us
|  |  | RL (Read Latency) | 11 | tCK |  | value depends on data rate (RL = AL + CL)
|  |  | BL (Burst Length) | 8 |  |  | fixed to 8
|  |  | WL (Write latency) | 8 | tCK |  | value depends on data rate |  | SDRAM_TIM_1 optimized |  | SDRAM_TIM_1 relaxed
|  |  | tCCD | 4 | tCK
[9 empty] | #NAME? |  | #NAME?
SDRAM_TIM_1 | [8 empty] | #NAME? |  | #NAME?
| REG_T_RTW[31:29] | REG_T_RP[28:25] | REG_T_RCD[24:21] | REG_T_WR[20:17] | REG_T_RAS[16:12] | REG_T_RC[11:6] | REG_T_RRD[5:3] | REG_T_WTR[2:0] | #NAME? |  | #NAME?
Bit field values (hex) | #NAME? | #NAME? | #NAME? | #NAME? | #NAME? | #NAME? | #NAME? | #NAME? | #NAME? |  | #NAME?
Bit field values (binary) | #NAME? | #NAME? | #NAME? | #NAME? | #NAME? | #NAME? | #NAME? | #NAME? | #NAME? |  | #NAME?
Register value (hex) optimized | #NAME? | [7 empty] | #NAME? |  | #NAME?
[9 empty] | #NAME? |  | #NAME?
Relaxed Bit field values (binary) | #NAME? | #NAME? | #NAME? | #NAME? | #NAME? | #NAME? | #NAME? | #NAME? | #NAME? |  | #NAME?
Register value (hex) non-optimized +1 values | #NAME? | [7 empty] | #NAME? |  | #NAME?
SDRAM_TIM_2 | [8 empty] | SDRAM_TIM_2 optimized |  | SDRAM_TIM_2 relaxed
| reserved[31] | REG_T_XP[30:28] | REG_T_ODT[27:25] | REG_T_XSNR[24:16] | REG_T_XSDR[15:6] | REG_T_RTP[5:3] | REG_T_CKE[2:0] |  | #NAME? |  | #NAME?
Bit field values (hex) | 0 | #NAME? | #NAME? | #NAME? | #NAME? | #NAME? | #NAME? |  | #NAME? |  | #NAME?
Bit field values (binary) | 0 | #NAME? | #NAME? | #NAME? | #NAME? | #NAME? | #NAME? |  | #NAME? |  | #NAME?
Register value (hex) optimized | #NAME? | [8 empty] | #NAME? |  | #NAME?
[10 empty] | #NAME? |  | #NAME?
Relaxed Bit field values (binary) | #NAME? | #NAME? | #NAME? | #NAME? | #NAME? | #NAME? | #NAME? |  |  | #NAME? |  | #NAME?
Register value (hex) non-optimized +1 values | #NAME? | [8 empty] | #NAME? |  | #NAME?
[10 empty] | #NAME? |  | #NAME?
SDRAM_TIM_3 | [8 empty] | #NAME? |  | #NAME?
| REG_T_PDLL_UL[31:28] | REG_T_CSTA[27:24] | REG_T_CKESR[23:21] | REG_ZQ_ZQCS[20:15] | reserved[14:13] | REG_T_RFC[12:4] | REG_T_RAS_MAX[3:0]
Bit field values (hex) | #NAME? | #NAME? | #NAME? | #NAME? | 0 | #NAME? | #NAME? |  | SDRAM_TIM_3 optimized |  | SDRAM_TIM_3 relaxed
Bit field values (binary) | #NAME? | #NAME? | #NAME? | #NAME? | #NAME? | #NAME? | #NAME? |  | #NAME? |  | #NAME?
Register value (hex) optimized | #NAME? | [7 empty] | #NAME? |  | #NAME?
[9 empty] | #NAME? |  | #NAME?
Relaxed Bit field values (binary) | #NAME? | #NAME? | #NAME? | #NAME? | #NAME? | #NAME? |  |  | #NAME? |  | #NAME?
Register value (hex) non-optimized +1 values | #NAME? | [7 empty] | #NAME? |  | #NAME?
[9 empty] | #NAME? |  | #NAME?
Usage: | [8 empty] | #NAME? |  | #NAME?
1. Change the values in yellow based on your memory datasheet. For tCK, use the targeted cycle time (eg, 3.3ns for 303MHz) | [8 empty] | #NAME? |  | #NAME?
2. AC Timing registers values will automatically be displayed. These will be optimal values. During first testing or board bring up, you can use the non-optimized values if you suspect timing issues. | [8 empty] | #NAME? |  | #NAME?
3. For SDRAM_CONFIG, adjust the values in yellow based on your DDR memory. Use the register value in green for SDRAM_CONFIG register.
SDRAM_CONFIG
SDRAM_CONFIG | Bit field | Bit field width | Value | Binary value |  |  |  |  | #NAME?
| SDRAM_TYPE[31:29] | 3 | 3 | #NAME? | Selecting DDR3 |  |  |  | #NAME?
| IBANK_POS[28:27] | 2 | 0 | #NAME? | default for normal operation |  |  |  | #NAME?
| DDR_TERM[26:24] | 3 | 3 | #NAME? | For DDR3, set to 1 for RZQ/4, set to 2 for RZQ/2, set to 3 for RZQ/6, set to 4 for RZQ/12, and set to 5 for RZQ/8. |  |  |  | #NAME?
| DDR2_DDQS[23] | 1 | 1 | #NAME? | 0 for signal ended 1 for differential |  |  |  | #NAME?
| DYN_ODT[22:21] | 2 | 1 | #NAME? | DDR3 Dynamic ODT. Set to 0 to turn off dynamic ODT. Set to 1 for RZQ/4 and set to 2 for RZQ/2. |  |  |  | #NAME?
| DDR_DISABLE_DLL[20] | 1 | 0 | #NAME? | enable DLL |  |  |  | #NAME?
| SDRAM_DRIVE[19:18] | 2 | 0 | #NAME? | set to 0 for RZQ/6 and set to 1 for RZQ/7. |  |  |  | #NAME?
| CWL[17:16] | 2 | 1 | #NAME? | DDR3 CAS Write latency. Value of 0, 1, 2, and 3 (CAS write latency of 5, 6, 7, and 8) | cwl=6 |  |  | #NAME?
| NARROW_MODE[15:14] | 2 | 0 | #NAME? | Set to 0 for 32-bit, 1 for 16-bit
| CL[13:10] | 4 | 6 | #NAME? | Value of 2, 4, 6, 8, 10, 12, and 14 (CAS latency of 5, 6, 7, 8, 9, 10,and 11) are supported for DDR3. | CL=7
| ROWSIZE[9:7] | 3 | 4 | #NAME? | 0=9row bits, 1=10row bits 2=11row bits 3=12row bits 4=13row bits 5=14row bits 6=15row bits 7=16row bits (use Row Addressing table in DDR3 spec)
| IBANK[6:4] | 3 | 3 | #NAME? | 0=1bank 1=2banks 2=4banks 3=8banks
| EBANK[3] | 1 | 0 | #NAME? | 0=1 chip select 1=2 chip selects
| PAGESIZE[2:0] | 3 | 3 | #NAME? | 0=256-word page (8 column bits) 1=512-word page (9 column bits) 2=1024-word page (10 column bits) 3=2048-word page (11 column bits)
|  |  | Register value (hex) | #NAME?

## AM43xx-LPDDR2
AM43xx LPDDR2 Timing Configuration Tool
| AM43xx register name | AM43xx register bit length | Memory datasheet symbol | Memory Datasheet value | unit | AM43xx Setting (Decimal) | Comments
| tCK |  | tCK | 3.75 | ns |  | 266MHz LPDDR2 (533Mb/s data rate) 8Gb
| REG_T_RTW | 3 | tRTW | 9 | tCK | 7 | RL (Read Latency) + CEILING(tDQSCK(MAX)/tCK) + BL/2 + 1 - WL
SDRAM_TIM_1 | REG_T_RP | 4 | tRP | 21 | ns | 5 | usie derated number for high temp use case
| REG_T_RCD | 4 | tRCD | 18 | ns | 4 | usie derated number for high temp use case
| REG_T_WR | 4 | tWR | 15 | ns | 3
| REG_T_RAS | 5 | tRAS | 42 | ns | 11 | tRAS should be >= tRCD, use derated number for high temp use case
| REG_T_RC | 6 | tRC | 63 | ns | 16 | tRAS+tRP, using derated number for high temp use case
| REG_T_RRD | 3 | tRRD | 10 | ns | 2 | use derated number for high temp use case
| REG_T_WTR | 3 | tWTR | 7.5 | ns | 1
SDRAM_TIM_2 | REG_T_XP | 3 | tXP | 7.5 | ns | 1
| REG_T_ODT | 3 | ODTLon |  |  | 0 | not applicable for LPDDR2
| REG_T_XSNR | 9 | tXSR | 220 | ns | 58 | usually tRFC+10
| REG_T_XSRD | 10 | tXSDLL | 220 | ns | 58 | use same value as tXSR
| REG_T_RTP | 3 | tRTP | 7.5 | ns | 1
| REG_T_CKE | 3 | tCKE | 3 | tCK | 2 | use the value given in CK units
SDRAM_TIM_3 | REG_T_PDLL_UL | 4 |  |  |  | 0 | not applicable for LPDDR2
| REG_T_CSTA | 4 | ? | 15 |  | 15 | only applicable for designs with multiple CS signals. Using max value because unknown
| REG_T_CKESR | 3 | tCKESR | 15 | ns | 3
| REG_T_ZQCS | 6 | tZQCS | 90 | ns | 23
| REG_T_TDQSCKMAX | 2 | tDQSCK (max) | 5.5 | ns | 1 | input value in ns, using derated number to cover high temp use case
| REG_T_RFC | 9 | tRFC | 210 | ns | 55 | use max of tRFCab and tRFCpb
| REG_T_RAS_MAX | 4 | tREFI | 3.9 | us | 15 | usually based on capacity. |  | SDRAM_TIM_1 optimized | SDRAM_TIM_1 relaxed
|  |  | tRASmax | 70 | us |  |  |  | #NAME? | #NAME?
|  |  | RL (Read Latency) | 5 | tCK |  | value depends on data rate |  | #NAME? | #NAME?
|  |  | BL (Burst Length) | 8 |  |  | this parameter is programable (4,8, or 16), using max |  | #NAME? | #NAME?
|  |  | WL (Write latency) | 2 | tCK |  | value depends on data rate |  | #NAME? | #NAME?
[9 empty] | #NAME? | #NAME?
[9 empty] | #NAME? | #NAME?
[9 empty] | #NAME? | #NAME?
SDRAM_TIM_1 | [8 empty] | #NAME? | #NAME?
| REG_T_RTW[31:29] | REG_T_RP[28:25] | REG_T_RCD[24:21] | REG_T_WR[20:17] | REG_T_RAS[16:12] | REG_T_RC[11:6] | REG_T_RRD[5:3] | REG_T_WTR[2:0] | #NAME? | #NAME?
Bit field values (hex) | #NAME? | #NAME? | #NAME? | #NAME? | #NAME? | #NAME? | #NAME? | #NAME?
Bit field values (binary) | #NAME? | #NAME? | #NAME? | #NAME? | #NAME? | #NAME? | #NAME? | #NAME? | SDRAM_TIM_2 optimized | SDRAM_TIM_2 relaxed
Register value (hex) optimized | #NAME? | [7 empty] | #NAME? | #NAME?
[9 empty] | #NAME? | #NAME?
Relaxed Bit field values (binary) | #NAME? | #NAME? | #NAME? | #NAME? | #NAME? | #NAME? | #NAME? | #NAME? | #NAME? | #NAME?
Register value (hex) non-optimized +1 values | #NAME? | [7 empty] | #NAME? | #NAME?
[9 empty] | #NAME? | #NAME?
SDRAM_TIM_2 | [8 empty] | #NAME? | #NAME?
| reserved[31] | REG_T_XP[30:28] | REG_T_ODT[27:25] | REG_T_XSNR[24:16] | REG_T_XSDR[15:6] | REG_T_RTP[5:3] | REG_T_CKE[2:0] |  | #NAME? | #NAME?
Bit field values (hex) | 0 | #NAME? | #NAME? | #NAME? | #NAME? | #NAME? | #NAME? |  | #NAME? | #NAME?
Bit field values (binary) | 0 | #NAME? | #NAME? | #NAME? | #NAME? | #NAME? | #NAME? |  | #NAME? | #NAME?
Register value (hex) optimized | #NAME?
[9 empty] | SDRAM_TIM_3 optimized | SDRAM_TIM_3 relaxed
Relaxed Bit field values (binary) | #NAME? | #NAME? | #NAME? | #NAME? | #NAME? | #NAME? | #NAME? |  | #NAME? | #NAME?
Register value (hex) non-optimized +1 values | #NAME? | [7 empty] | #NAME? | #NAME?
[9 empty] | #NAME? | #NAME?
SDRAM_TIM_3 | [8 empty] | #NAME? | #NAME?
| REG_T_PDLL_UL[31:28] | REG_T_CSTA[27:24] | REG_T_CKESR[23:21] | REG_ZQ_ZQCS[20:15] | REG_T_TDQSCKMAX[14:13] | REG_T_RFC[12:4] | REG_T_RAS_MAX[3:0] |  | #NAME? | #NAME?
Bit field values (hex) | #NAME? | #NAME? | #NAME? | #NAME? | #NAME? | #NAME? | #NAME? |  | #NAME? | #NAME?
Bit field values (binary) | #NAME? | #NAME? | #NAME? | #NAME? | #NAME? | #NAME? | #NAME? |  | #NAME? | #NAME?
Register value (hex) optimized | #NAME? | [7 empty] | #NAME? | #NAME?
[9 empty] | #NAME? | #NAME?
Relaxed Bit field values (binary) | #NAME? | #NAME? | #NAME? | #NAME? | #NAME? | #NAME? | #NAME?
Register value (hex) non-optimized +1 values | #NAME?
Usage:
1. Change the values in yellow based on your memory datasheet. For tCK, use the targeted cycle time (eg, 3.75ns for 266MHz)
2. AC Timing registers values will automatically be displayed. These will be optimal values. During first testing or board bring up, you can use the non-optimized values if you suspect timing issues. | [8 empty] | SDRAM_CONFIG
3. For SDRAM_CONFIG, adjust the values in yellow based on your DDR memory. Use the register value in green for SDRAM_CONFIG register. | [8 empty] | #NAME?
#NAME?
#NAME?
SDRAM_CONFIG | Bit field | Bit field width | Value | Binary value |  |  |  |  | #NAME?
| SDRAM_TYPE[31:29] | 3 | 4 | #NAME? | Selecting LPDDR2 |  |  |  | #NAME?
| IBANK_POS[28:27] | 2 | 0 | #NAME? | default for normal operation |  |  |  | #NAME?
| DDR_TERM[26:24] | 3 | 0 | #NAME? | not applicable for LPDDR2 |  |  |  | #NAME?
| DDR2_DDQS[23] | 1 | 1 | #NAME? | 0 for signal ended 1 for differential |  |  |  | #NAME?
| DYN_ODT[22:21] | 2 | 0 | #NAME? | not applicable for LPDDR2 |  |  |  | #NAME?
| DDR_DISABLE_DLL[20] | 1 | 0 | #NAME? | enable DLL
| SDRAM_DRIVE[19:18] | 2 | 0 | #NAME? | Leave 0 for normal
| CWL[17:16] | 2 | 0 | #NAME?
| NARROW_MODE[15:14] | 2 | 0 | #NAME? | Set to 0 for 32-bit LPDDR2
| CL[13:10] | 4 | 4 | #NAME? | CAS Latency for LPDDR2 Value of 3, 4, 5, 6, 7, and 8 (CAS latency of 3, 4, 5, 6, 7, and 8)
| ROWSIZE[9:7] | 3 | 5 | #NAME? | 0=9row bits, 1=10row bits 2=11row bits 3=12row bits 4=13row bits 5=14row bits 6=15row bits 7=16row bits (use Row Addressing table in LPDDR2 spec)
| IBANK[6:4] | 3 | 3 | #NAME? | 0=1bank 1=2banks 2=4banks 3=8banks
| EBANK[3] | 1 | 1 | #NAME? | 0=1 chip select 1=2 chip selects
| PAGESIZE[2:0] | 3 | 2 | #NAME? | 0=256-word page (8 column bits) 1=512-word page (9 column bits) 2=1024-word page (10 column bits) 3=2048-word page (11 column bits)
|  |  | Register value (hex) | #NAME?