## AM335x-DDR2
AM335x DDR2 Timing Configuration Tool
| AM335x register name | AM335x register bit length | Memory datasheet symbol | Memory Datasheet value | unit | AM335x Setting (Decimal) | Comments
| tCK |  | tCK | 3.76 | ns
SDRAM_TIM_1 | REG_T_RP | 4 | tRP | 12.5 | ns | 3
| REG_T_RCD | 4 | tRCD | 12.5 | ns | 3
| REG_T_WR | 4 | tWR | 15 | ns | 3 | minimum of 2 tCK cycles, reg value must be >= 1
| REG_T_RAS | 5 | tRAS | 45 | ns | 11 | tRAS should be >= tRCD
| REG_T_RC | 6 | tRC | 57.5 | ns | 15
| REG_T_RRD | 3 | tRRD | 7.5 | ns | 1 | minimum of 2 tCK cycles, reg value must be >= 1
| REG_T_WTR | 3 | tWTR | 7.5 | ns | 1 | minimum of 2 tCK cycles, reg value must be >= 1
SDRAM_TIM_2 | REG_T_XP | 3 | tXP | 3 | tCK | 2 | for DDR2 ensure value is greater of tXP and tCKE
| REG_T_ODT | 3 | tAOND | 2 | tCK | 2
| REG_T_XSNR | 9 | tXSNR | 205 | ns | 54 | usually tRFC+10
| REG_T_XSRD | 10 | tXSRD | 200 | tCK | 199
| REG_T_RTP | 3 | tRTP | 7.5 | ns | 1 | minimum of 2 tCK cycles, reg value must be >= 1
| REG_T_CKE | 3 | tCKE | 3 | tCK | 2
SDRAM_TIM_3 | REG_T_RFC | 9 | tRFC | 195 | ns | 51
| REG_T_RAS_MAX | 4 | tREFI |  |  | 15
|  |  | tRASmax |  |  |  | for DDR2, must be set to 15
SDRAM_TIM_1 | [8 empty] | SDRAM_TIM_1 optimized | SDRAM_TIM_1 relaxed
| reserved[31:29] | REG_T_RP[28:25] | REG_T_RCD[24:21] | REG_T_WR[20:17] | REG_T_RAS[16:12] | REG_T_RC[11:6] | REG_T_RRD[5:3] | REG_T_WTR[2:0] | 00000110011001101011001111001001 | 00001000100010001100010000010010
Bit field values (hex) | 0 | 3 | 3 | 3 | B | F | 1 | 1 | 0 | 0
Bit field values (binary) | 000 | 0011 | 0011 | 0011 | 01011 | 001111 | 001 | 001 | 6 | 8
Register value (hex) optimized | 0666B3C9 | [7 empty] | 6 | 8
[9 empty] | 6 | 8
Relaxed Bit field values (binary) | 000 | 0100 | 0100 | 0100 | 01100 | 010000 | 010 | 010 | B | C
Register value (hex) non-optimized +1 values | 0888C412 | [7 empty] | 3 | 4
[9 empty] | C | 1
SDRAM_TIM_2 | [8 empty] | 9 | 2
| reserved[31] | REG_T_XP[30:28] | REG_T_ODT[27:25] | REG_T_XSNR[24:16] | REG_T_XSDR[15:6] | REG_T_RTP[5:3] | REG_T_CKE[2:0]
Bit field values (hex) | 0 | 2 | 2 | 36 | C7 | 1 | 2 |  | SDRAM_TIM_2 optimized | SDRAM_TIM_2 relaxed
Bit field values (binary) | 0 | 010 | 010 | 000110110 | 0011000111 | 001 | 010 |  | 00100100001101100011000111001010 | 00110110001101110011000111010011
Register value (hex) optimized | 243631CA | [7 empty] | 2 | 3
[9 empty] | 4 | 6
Relaxed Bit field values (binary) | 0 | 011 | 011 | 000110111 | 0011000111 | 010 | 011 |  | 3 | 3
Register value (hex) non-optimized +1 values | 363731D3 | [7 empty] | 6 | 7
[9 empty] | 3 | 3
SDRAM_TIM_3 | [8 empty] | 1 | 1
| REG_T_PDLL_UL[31:28] | reserved[27:21] | REG_ZQ_ZQCS[20:15] | reserved[14:13] | REG_T_RFC[12:4] | REG_T_RAS_MAX[3:0] |  |  | C | D
Bit field values (hex) | reserved for DDR2 | 0 | reserved for DDR2 | 0 | 33 | F |  |  | A | 3
Bit field values (binary) | 0000 | 0000000 | 000000 | 00 | 000110011 | 1111
Register value (hex) optimized | 0000033F | [7 empty] | SDRAM_TIM_3 optimized | SDRAM_TIM_3 relaxed
[9 empty] | 00000000000000000000001100111111 | #VALUE!
Relaxed Bit field values (binary) | 0000 | 0000000 | 000000 | 00 | 000110100 | #VALUE! |  |  | 0 | #VALUE!
Register value (hex) non-optimized +1 values | #VALUE! | [7 empty] | 0 | #VALUE!
[9 empty] | 0 | #VALUE!
[9 empty] | 0 | #VALUE!
Usage: | [8 empty] | 0 | #VALUE!
1. Change the values in yellow based on your memory datasheet. For tCK, use the targeted cycle time (eg, 3.76ns for 266MHz) | [8 empty] | 3 | #VALUE!
2. AC Timing registers values will automatically be displayed. These will be optimal values. During first testing or board bring up, you can use the non-optimized values if you suspect timing issues. | [8 empty] | 3 | #VALUE!
[9 empty] | F | #VALUE!

## AM335x-DDR3
AM335x DDR3 Timing Configuration Tool
| AM335x register name | AM335x register bit length | Memory datasheet symbol | Memory Datasheet value | unit | AM335x Setting (Decimal) | Comments
| tCK |  | tCK | 3.3 | ns
SDRAM_TIM_1 | REG_T_RP | 4 | tRP | 13.75 | ns | 4 | typically taken from the speed bin tables
| REG_T_RCD | 4 | tRCD | 13.75 | ns | 4 | typically taken from the speed bin tables
| REG_T_WR | 4 | tWR | 15 | ns | 4
| REG_T_RAS | 5 | tRAS | 35 | ns | 10 | tRAS should be >= tRCD
| REG_T_RC | 6 | tRC | 48.75 | ns | 14
| REG_T_RRD | 3 | tRRD | 4 | tCK | 3 | use the value given in CK units
| REG_T_WTR | 3 | tWTR | 4 | tCK | 3 | use the value given in CK units
SDRAM_TIM_2 | REG_T_XP | 3 | tXP | 3 | tCK | 2 | use the value given in CK units
| REG_T_ODT | 3 | ODTLon | 5 | tCK | 5 | typically in terms of CWL. First determine CWL.
| REG_T_XSNR | 9 | tXS | 120 | ns | 36 | usually tRFC+10
| REG_T_XSRD | 10 | tXSDLL | 512 | tCK | 511 | usually in terms of tDLLK
| REG_T_RTP | 3 | tRTP | 4 | tCK | 3 | use the value given in CK units
| REG_T_CKE | 3 | tCKE | 3 | tCK | 2 | use the value given in CK units
SDRAM_TIM_3 | REG_T_PDLL_UL | 4 |  |  |  | 5 | set to fixed value of 5
| REG_T_ZQCS | 6 | tZQCS | 64 | tCK | 63
| REG_T_RFC | 9 | tRFC | 110 | ns | 33
| REG_T_RAS_MAX | 4 | tREFI |  |  | 15
|  |  | tRASmax |  |  |  | for DDR3, must be set to 15
SDRAM_TIM_1
| reserved[31:29] | REG_T_RP[28:25] | REG_T_RCD[24:21] | REG_T_WR[20:17] | REG_T_RAS[16:12] | REG_T_RC[11:6] | REG_T_RRD[5:3] | REG_T_WTR[2:0]
Bit field values (hex) | 0 | 4 | 4 | 4 | A | E | 3 | 3 | SDRAM_TIM_1 optimized | SDRAM_TIM_1 relaxed
Bit field values (binary) | 000 | 0100 | 0100 | 0100 | 01010 | 001110 | 011 | 011 | 00001000100010001010001110011011 | 00001010101010101011001111100100
Register value (hex) optimized | 0888A39B | [7 empty] | 0 | 0
[9 empty] | 8 | A
Relaxed Bit field values (binary) | 000 | 0101 | 0101 | 0101 | 01011 | 001111 | 100 | 100 | 8 | A
Register value (hex) non-optimized +1 values | 0AAAB3E4 | [7 empty] | 8 | A
[9 empty] | A | B
SDRAM_TIM_2 | [8 empty] | 3 | 3
| reserved[31] | REG_T_XP[30:28] | REG_T_ODT[27:25] | REG_T_XSNR[24:16] | REG_T_XSDR[15:6] | REG_T_RTP[5:3] | REG_T_CKE[2:0] |  | 9 | E
Bit field values (hex) | 0 | 2 | 5 | 24 | 1FF | 3 | 2 |  | B | 4
Bit field values (binary) | 0 | 010 | 101 | 000100100 | 0111111111 | 011 | 010
Register value (hex) optimized | 2A247FDA | [7 empty] | SDRAM_TIM_2 optimized | SDRAM_TIM_2 relaxed
[9 empty] | 00101010001001000111111111011010 | 00111100001001010111111111100011
Relaxed Bit field values (binary) | 0 | 011 | 110 | 000100101 | 0111111111 | 100 | 011 |  | 2 | 3
Register value (hex) non-optimized +1 values | 3C257FE3 | [7 empty] | A | C
[9 empty] | 2 | 2
SDRAM_TIM_3 | [8 empty] | 4 | 5
| REG_T_PDLL_UL[31:28] | reserved[27:21] | REG_ZQ_ZQCS[20:15] | reserved[14:13] | REG_T_RFC[12:4] | REG_T_RAS_MAX[3:0] |  |  | 7 | 7
Bit field values (hex) | 5 | 0 | 3F | 0 | 21 | F |  |  | F | F
Bit field values (binary) | 0101 | 0000000 | 111111 | 00 | 000100001 | 1111 |  |  | D | E
Register value (hex) optimized | 501F821F | [7 empty] | A | 3
Relaxed Bit field values (binary) | 0101 | 0000000 | 111111 | 00 | 000100010 | #VALUE! |  |  | SDRAM_TIM_3 optimized | SDRAM_TIM_3 relaxed
Register value (hex) non-optimized +1 values | #VALUE! | [7 empty] | 01010000000111111000001000011111 | #VALUE!
[9 empty] | 5 | #VALUE!
Usage: | [8 empty] | 0 | #VALUE!
1. Change the values in yellow based on your memory datasheet. For tCK, use the targeted cycle time (eg, 3.3ns for 303MHz) | [8 empty] | 1 | #VALUE!
2. AC Timing registers values will automatically be displayed. These will be optimal values. During first testing or board bring up, you can use the non-optimized values if you suspect timing issues. | [8 empty] | F | #VALUE!
[9 empty] | 8 | #VALUE!
[9 empty] | 2 | #VALUE!
[9 empty] | 1 | #VALUE!
[9 empty] | F | #VALUE!

## AM335x-mDDR
AM335x mDDR Timing Configuration Tool
| AM335x register name | AM335x register bit length | Memory datasheet symbol | Memory Datasheet value | unit | AM335x Setting (Decimal) | Comments
| tCK |  | tCK | 8 | ns
SDRAM_TIM_1 | REG_T_RP | 4 | tRP | 18 | ns | 2
| REG_T_RCD | 4 | tRCD | 18 | ns | 2
| REG_T_WR | 4 | tWR | 15 | ns | 1
| REG_T_RAS | 5 | tRAS | 42 | ns | 5 | tRAS should be >= tRCD
| REG_T_RC | 6 | tRC | 60 | ns | 7
| REG_T_RRD | 3 | tRRD | 12 | ns | 1
| REG_T_WTR | 3 | tWTR | 1 | tCK | 0
SDRAM_TIM_2 | REG_T_XP | 3 | tXP | 1 | tCK | 0 | for mDDR ensure value is greater of tXP and tCKE
| REG_T_XSNR | 9 | tXSR | 112.5 | ns | 14
| REG_T_XSRD | 10 | tXSR | 112.5 | ns | 14 | use tXSR for both tXSNR and tXSRD
| REG_T_CKE | 3 | tCKE | 1 | tCK | 0
SDRAM_TIM_3 | REG_T_RFC | 9 | tRFC | 72 | ns | 8
| REG_T_RAS_MAX | 4 | tREFI | 7.8 | us | 7
|  |  | tRASmax | 70000 | ns
SDRAM_TIM_1 | [8 empty] | SDRAM_TIM_1 optimized | SDRAM_TIM_1 relaxed
| reserved[31:29] | REG_T_RP[28:25] | REG_T_RCD[24:21] | REG_T_WR[20:17] | REG_T_RAS[16:12] | REG_T_RC[11:6] | REG_T_RRD[5:3] | REG_T_WTR[2:0] | 00000100010000100101000111001000 | 00000110011001000110001000010001
Bit field values (hex) | 0 | 2 | 2 | 1 | 5 | 7 | 1 | 0 | 0 | 0
Bit field values (binary) | 000 | 0010 | 0010 | 0001 | 00101 | 000111 | 001 | 000 | 4 | 6
Register value (hex) optimized | 044251C8 | [7 empty] | 4 | 6
[9 empty] | 2 | 4
Relaxed Bit field values (binary) | 000 | 0011 | 0011 | 0010 | 00110 | 001000 | 010 | 001 | 5 | 6
Register value (hex) non-optimized +1 values | 06646211 | [7 empty] | 1 | 2
[9 empty] | C | 1
SDRAM_TIM_2 | [8 empty] | 8 | 1
| reserved[31] | REG_T_XP[30:28] | REG_T_ODT[27:25] | REG_T_XSNR[24:16] | REG_T_XSDR[15:6] | REG_T_RTP[5:3] | REG_T_CKE[2:0]
Bit field values (hex) | 0 | 0 | reserved for mDDR | E | E | reserved for mDDR | 0 |  | SDRAM_TIM_2 optimized | SDRAM_TIM_2 relaxed
Bit field values (binary) | 0 | 000 | 000 | 000001110 | 0000001110 | 000 | 000 |  | 00000000000011100000001110000000 | 00010000000011110000001110000001
Register value (hex) optimized | 000E0380 | [7 empty] | 0 | 1
[9 empty] | 0 | 0
Relaxed Bit field values (binary) | 0 | 001 | 000 | 000001111 | 0000001110 | 000 | 001 |  | 0 | 0
Register value (hex) non-optimized +1 values | 100F0381 | [7 empty] | E | F
[9 empty] | 0 | 0
SDRAM_TIM_3 | [8 empty] | 3 | 3
| REG_T_PDLL_UL[31:28] | reserved[27:21] | REG_ZQ_ZQCS[20:15] | reserved[14:13] | REG_T_RFC[12:4] | REG_T_RAS_MAX[3:0] |  |  | 8 | 8
Bit field values (hex) | reserved for mDDR | 0 | reserved for mDDR | 0 | 8 | 7 |  |  | 0 | 1
Bit field values (binary) | 0000 | 0000000 | 000000 | 00 | 000001000 | 0111
Register value (hex) optimized | 00000087 | [7 empty] | SDRAM_TIM_3 optimized | SDRAM_TIM_3 relaxed
[9 empty] | 00000000000000000000000010000111 | 00000000000000000000000010011000
Relaxed Bit field values (binary) | 0000 | 0000000 | 000000 | 00 | 000001001 | 1000 |  |  | 0 | 0
Register value (hex) non-optimized +1 values | 00000098 | [7 empty] | 0 | 0
[9 empty] | 0 | 0
[9 empty] | 0 | 0
Usage: | [8 empty] | 0 | 0
1. Change the values in yellow based on your memory datasheet. For tCK, use the targeted cycle time (eg, 5ns for 200MHz) | [8 empty] | 0 | 0
2. AC Timing registers values will automatically be displayed. These will be optimal values. During first testing or board bring up, you can use the non-optimized values if you suspect timing issues. | [8 empty] | 8 | 9
[9 empty] | 7 | 8