## Version
Name: | DM816x and AM389x FAPLL Limits Tool
Purpose: | Use to verify FAPLL Minimum cycle limits are met
Revision History:
Tom Johnson | Version 1.0 | 2015-04-16 | Initial customer release
Tom Johnson | Version 1.1 | 2015-04-17 | Added key values in hexidecimal
Add cell limits and messages
Add instructions and cell shading
Correct PRCM divider equations
Instructions:
Use this spreadsheet tool to validate that the FAPLL configuration values are in compliance with the minimum cycle period limits shown in the Datasheet.
All of the cells shaded yellow can be altered. Be default, the cells are populated with examples from the Technical Reference Manual.
Hexidecimal values for the N, P and FREQ fields are provided for convenience. These can be copied into your source code that configures the PLLs.
The Desired Output column (column D) is for convenience. This is not used in any calculation.
The last tab "HEX to Decimal" contains a scratchpad for converting hexidecimal values found in your code to decimal values to assist populating the spreadsheet from existing source code.
Copyright (C) 2015 Texas Instruments Incorporated

## Main PLL
SYSCLK | Device Speed Range | Desired Clock Output | Reference Clock Input | Reference Divider (P) | Feedback Multiplier (N) | Analog PLL VCO Frequency (Fvco) | Frequency Control Code (FREQ) | Integer Portion of FREQ | Fractional Portion of FREQ | Post Divider (M) | FAPLL Output Frequency | PRCM Divider | SYSCLK Average Frequency | Minimum Cycle Equation Term 1 | Min Cycle Equation Term 2 | Min Cycle Equation Term 3 | Minimum Clock Cycle Period | Instantaneous Peak Frequency | Minimum Clock Cycle Period Limit | Limits Met?
SYSCLK1 | Blank | 756 | 27 | 1 | 56 | 1512 | 8 | 0x08 | 0x000000 | 2 | 756 | 1 | 756 | 1322.7513 | 18.3848 | 0 | 1304.3665 | 766.6557 | 1250 | PASS
| 2 | 930 |  |  |  |  | 13 | 0x0D | 0x000000 | 1 | 930.4615 | 1 | 930.4615 | 1074.7354 | 16.5718 | 10 | 1048.1636 | 954.0495 | 1000 | PASS
| 4 | 1008 |  |  |  |  | 12 | 0x0C | 0x000000 | 1 | 1008 | 1 | 1008 | 992.0635 | 15.9217 | 10 | 966.1418 | 1035.0447 | 889 | PASS
SYSCLK2 | Blank | 930 |  |  |  |  | 13 | 0x0D | 0x000000 | 1 | 930.4615 | 1 | 930.4615 | 1074.7354 | 16.5718 | 10 | 1048.1636 | 954.0495 | 1000 | PASS
| 2 | 1100 |  |  |  |  | 11 | 0x0B | 0x000000 | 1 | 1099.6364 | 1 | 1099.6364 | 909.3915 | 15.2439 | 10 | 884.1477 | 1131.0328 | 833 | PASS
| 4 | 1210 |  |  |  |  | 10 | 0x0A | 0x000000 | 1 | 1209.6 | 1 | 1209.6 | 826.7196 | 14.5344 | 10 | 802.1851 | 1246.595 | 741 | PASS
SYSCLK23 | Blank | 310 | [9 empty] | 3 | 310.1538
| 2 | 275 | [9 empty] | 4 | 274.9091
| 4 | 302 | [9 empty] | 4 | 302.4
SYSCLK3 | Blank | 504 |  |  |  |  | 12 | 0x0C | 0x000000 | 2 | 504 | 1 | 504 | 1984.127 | 22.5167 | 0 | 1961.6103 | 509.7852 | 1876 | PASS
| 2 | 550 |  |  |  |  | 11 | 0x0B | 0x000000 | 2 | 549.8182 | 1 | 549.8182 | 1818.7831 | 21.5581 | 10 | 1787.225 | 559.5266 | 1667 | PASS
| 4 | 637 |  |  |  |  | 9.5 | 0x09 | 0x800000 | 2 | 636.6316 | 1 | 636.6316 | 1570.7672 | 20.0343 | 10 | 1540.7329 | 649.0418 | 1481 | PASS
SYSCLK4 | Blank | 465 |  |  |  |  | 13 | 0x0D | 0x000000 | 2 | 465.2308 | 1 | 465.2308 | 2149.4709 | 23.4361 | 10 | 2116.0348 | 472.582 | 2000 | PASS
| 2 | 550 |  |  |  |  | 11 | 0x0B | 0x000000 | 2 | 549.8182 | 1 | 549.8182 | 1818.7831 | 21.5581 | 10 | 1787.225 | 559.5266 | 1786 | PASS
| 4 | 576 |  | (0x01) | (0x38) |  | 10.5 | 0x0A | 0x800000 | 2 | 576 | 1 | 576 | 1736.1111 | 21.0624 | 10 | 1705.0487 | 586.4935 | 1667 | PASS
SYSCLK5 | Blank | 233 | [9 empty] | 2 | 232.6154
| 2 | 275 | [9 empty] | 2 | 274.9091
| 4 | 288 | [9 empty] | 2 | 288
SYSCLK6 | Blank | 116 | [9 empty] | 4 | 116.3077
| 2 | 138 | [9 empty] | 4 | 137.4545
| 4 | 144 | [9 empty] | 4 | 144
SYSCLK7 | Blank | 93 | [9 empty] | 5 | 93.0462
| 2 | 110 | [9 empty] | 5 | 109.9636
| 4 | 115 | [9 empty] | 5 | 115.2
SYSCLK24 | Blank,2,4 | 125 |  |  |  |  | 12.096 | 0x0C | 0x189374 | 8 | 125 | 1 | 125 | 7936.5079 | 45.2131 | 10 | 7881.2948 | 126.8827 | N/A | PASS
Audio PLL | Blank,2,4 | 378 |  |  |  |  | N/A | N/A | N/A | 4 | 378 | N/A | 378 | N/A | N/A | N/A | 2645.5026 | N/A | 2314 | PASS
USB | Blank,2,4 | 24 |  |  |  |  | N/A | N/A | N/A | 63 | 24 | N/A | 24 | N/A | N/A | N/A | N/A | N/A | N/A | PASS
Guidelines: | [11 empty] | 5
*Reference clock input must be between 10MHz and 60MHz with the recommended value being 27.0MHz | [11 empty] | 6
*Fvco supported range is 800-1600MHz | [11 empty] | 8
*N supported range is 1 to 511 | [11 empty] | 16 | [8 empty] | #REF!
*P supported range is 1 to 255 | [20 empty] | #REF!
*FREQ = Supported integer range is 8 to 15 and fractional range is 0 to 0xFFFFFF
*M supported range is from 1 to 255
*PRCM values must match the divider options available as shown in the Technical Reference Manual and below
*N and M have to be selected first to generate 24 MHz USB clock
*SYSCLK24 for Ethernet must have an average frequency of 125MHz
Copyright (C) 2015 Texas Instruments Incorporated

## DDR PLL
SYSCLK | Device Speed Range | Desired Clock Output | Reference Clock Input | Reference Divider (P) | Feedback Multiplier (N) | Analog PLL VCO Frequency (Fvco) | Frequency Control Code (FREQ) | Integer Portion of FREQ | Fractional Portion of FREQ | Post Divider (M) | FAPLL Output Frequency | PRCM Divider | SYSCLK Average Frequency | Minimum Cycle Equation Term 1 | Min Cycle Equation Term 2 | Min Cycle Equation Term 3 | Minimum Clock Cycle Period | Instantaneous Peak Frequency | Minimum Clock Cycle Period Limit | Limits Met?
SYSCLK8 | Blank | 380 | 27 | 1 | 59 | 1593 | 11.6667 | 0x0B | 0xAAAAE2 | 3 | 364.1142 | 1 | 364.1142 | 2746.3905 | 27.1915 | 10 | 2709.199 | 369.1128 | 2632 | PASS
| 2 | 380 |  |  |  |  | 11.6667 | 0x0B | 0xAAAAE2 | 3 | 364.1142 | 1 | 364.1142 | 2746.3905 | 27.1915 | 10 | 2709.199 | 369.1128 | 2632 | PASS
| 4 | 450 |  |  |  |  | 10 | 0x0A | 0x000000 | 3 | 424.8 | 1 | 424.8 | 2354.049 | 25.1744 | 10 | 2318.8746 | 431.2437 | 2222 | PASS
SYSCLK9 | Blank, 2, 4 | 16 |  |  |  |  | 8.85 | 0x08 | 0xD99999 | 30 | 48 | 3 | 16 | 20794.0992 | 74.8912 | 10 | 20709.208 | 48.2877 | 18519 | PASS
SYSCLK10 | Blank, 2, 4 | 48 |  | (0x01) | (0x3B) | [6 empty] | 1 | 48
DDR2/3 | Blank, 2, 4 | 400 |  |  |  |  | N/A | N/A | N/A | 2 | 796.5 | N/A | 796.5 | N/A | N/A | N/A | 1255.4928 | N/A | 1250 | PASS
IDID | Blank, 2, 4 | 800 |  |  |  |  | N/A | N/A | N/A | 4 | 398.25 | N/A | 398.25 | N/A | N/A | N/A | 2510.9856 | N/A | 2500 | PASS
Guidelines:
*Reference clock input must be between 10MHz and 60MHz with the recommended value being 27.0MHz
*Fvco supported range is 800-1600MHz
*N supported range is 1 to 511 | [20 empty] | #REF!
*P supported range is 1 to 255 | [20 empty] | #REF!
*FREQ = Supported integer range is 8 to 15 and fractional range is 0 to 0xFFFFFF
*M supported range is from 1 to 255
*PRCM values must match the divider options available as shown in the Technical Reference Manual and below
Copyright (C) 2015 Texas Instruments Incorporated

## VIDEO PLL
SYSCLK | Device Speed Range | Desired Clock Output | Reference Clock Input | Reference Divider (P) | Feedback Multiplier (N) | Analog PLL VCO Frequency (Fvco) | Frequency Control Code (FREQ) | Integer Portion of FREQ | Fractional Portion of FREQ | Post Divider (M) | FAPLL Output Frequency | PRCM Divider | SYSCLK Average Frequency | Minimum Cycle Equation Term 1 | Min Cycle Equation Term 2 | Min Cycle Equation Term 3 | Minimum Clock Cycle Period | Instantaneous Peak Frequency | Minimum Clock Cycle Period Limit | Limits Met?
SYSCLK11 | Blank, 2, 4 | 216 | 27 | 2 | 110 | 1485 | 11 | 0x0B | 0x000000 | 5 | 216 | 1 | 216 | 4629.6296 | 34.0863 | 10 | 4585.5433 | 218.0767 | 1515 | PASS
SYSCLK16 | Blank, 2, 4 | 27 | [9 empty] | 8 | 27
SYSCLK17 | Blank, 2, 4 | 54 | [9 empty] | 4 | 54
SYSCLK13 | Blank, 2, 4 | 74.25 |  |  |  |  | 10 | 0x0A | 0x000000 | 2 | 594 | 8 | 74.25 | 1683.5017 | 20.5548 | 10 | 1652.9469 | 604.9801 | 1515 | PASS
SYSCLK14 | Blank, 2, 4 | 27 |  | (0x02) | (0x6E) | [6 empty] | 22 | 27
SYSCLK16 | Blank, 2, 4 | 27 | [9 empty] | 22 | 27
SYSCLK14 | Blank, 2, 4 | 27 |  |  |  |  | 10 | 0x0A | 0x000000 | 2 | 594 | 22 | 27 | 1683.5017 | 20.5548 | 10 | 1652.9469 | 604.9801 | 1515 | PASS
SYSCLK15 | Blank, 2, 4 | 148.5 | [9 empty] | 4 | 148.5
Guidelines: | [11 empty] | 1
*Reference clock input must be between 10MHz and 60MHz with the recommended value being 27.0MHz | [11 empty] | 2
*Fvco supported range is 800-1600MHz | [11 empty] | 22
*N supported range is 1 to 511 | [20 empty] | #REF!
*P supported range is 1 to 255 | [20 empty] | #REF!
*FREQ = Supported integer range is 8 to 15 and fractional range is 0 to 0xFFFFFF
*M supported range is from 1 to 255
*PRCM values must match the divider options available as shown in the Technical Reference Manual and below
Copyright (C) 2015 Texas Instruments Incorporated

## AUDIO PLL (hidden)
SYSCLK | Device Speed Range | Desired Clock Output | Reference Clock Input (MHz) | Reference Divider (P) | Feedback Divider (N) | Post Divider (M) | Frequency Control Code (FREQ) | Truncation Enable bit | Analog PLL VCO frequency Fvco (MHz) | VCO output duty cycle (%) | fs (MHz) | PRCM Divider | Fo (Mhz) | Analog PLL Jitter (+/-ps) RJ | Fractional Jitter (ps) | Phase mismatch (+/-ps) DJ | Power/GND introduced jitter (+/-50mV ripple assumed) (+/-ps) DJ | Total Jitter at clock Output (+/-ps) | Jitter Percentage (+/-) | Minimum cycle (for timing analysis) (ps) | Minimum clock cycle (ps) | Fastest cycle (for timing analysis) (MHz) | Duty Cycle after level shifter | Closest Mistmatch Spur Location (DMHz) | Closest Fractional Spur Location (DMHz) | SYSCLK (MHz) | Max Freq Allowed (MHz) | Status
SYSCLK18 | Blank, 2, 4 | 32.768 KHz | 27 |  |  |  |  | 0 |  | #DIV/0! | 0 |  |  | 13 | #DIV/0! | 0 | 10 | 0 | #DIV/0! | #DIV/0! | #DIV/0! |  | #DIV/0! | #DIV/0! | 0 | 32.768 KHz | 32.768 KHz | PASS
SYSCLK19 | Blank, 2, 4 | 157.99 MHz | 432 | 25 | 64 | 4 | 14 |  | 1105.92 |  |  | 1 | 157.9886 | 13 | 0 | 0 | 10 | 34.3948 |  |  | -34.3948 | #DIV/0! |  |  |  | 157.9886 | 660 | PASS
|  | 160 MHz |  |  |  | 4 | 13.824 |  |  |  |  | 1 | 160 | 13 |  | 10 | 10 | 34.1779 |  |  | -44.1779 |  |  |  |  | 160
SYSCLK20 | Blank, 2, 4 | 196.61 MHz | 432 | 25 | 64 | 5 | 9 |  | 1105.92 |  |  | 1 | 196.608 | 13 |  | 10 | 10 | 30.8322 |  |  | -40.8322 | 0 |  |  |  | 196.608 | 660 | PASS
|  | 147.6 MHz |  |  |  | 5 | 11.988 |  |  |  |  | 1 | 147.6036 | 13 |  | 10 | 10 | 35.5842 |  |  | -45.5842 |  |  |  |  | 147.6036
SYSCLK21 | Blank, 2, 4 | 45.16 MHz | 432 | 25 | 64 | 20 | 9.7959 | 1 | 1105.92 | 43.3645 | 903.1697 | 1 | 45.1585 | 13 | 113.0281 | 10 | 10 | 64.3333 | 0.29052 | 22040.4731 | 21966.1398 | 45.5246 | 49.6012 | 0 | 3.703 | 45.1585 | 660 | PASS
[6 empty] | 20 | 13.5 |  |  |  |  | 1 | 32.768 | 13 |  | 10 | 10 | 75.5232 |  |  | -85.5232 |  |  |  |  | 32.768
SYSCLK22 | Blank, 2, 4 | 27 MHz | 432 | 25 | 64 | 20 | 13.5 |  | 1105.92 |  | 655.36 | 1 | 32.768 | 13 |  | 10 | 10 | 75.5232 | 0.24747 |  | -85.5232 | 45.5246 |  |  |  | 32.768 | 660 | PASS
|  | 27 MHz |  |  |  | 20 | 9.796 |  |  |  | 903.1605 | 1 | 45.158 | 13 |  | 10 | 10 | 64.3336 | 0.29052 |  | -74.3336 | -11692.7371 |  |  |  | 45.158 | 660 | PASS
Guidelines:
*Fvco supported range is 800-1850MHz
*N supported range is 1 to 511 | [22 empty] | #REF!
*FREQ = Supported integer range is 8 to 15 and fractional range is 0 to 0xFFFFFF
*M supported range is from 1 to 255

## AUDIO_PLL
SYSCLK | Device Speed Range | Desired Clock Output | Reference Clock Input | Reference Divider (P) | Feedback Multiplier (N) | Analog PLL VCO Frequency (Fvco) | Frequency Control Code (FREQ) | Integer Portion of FREQ | Fractional Portion of FREQ | Post Divider (M) | FAPLL Output Frequency | PRCM Divider | SYSCLK Average Frequency | Minimum Cycle Equation Term 1 | Min Cycle Equation Term 2 | Min Cycle Equation Term 3 | Minimum Clock Cycle Period | Instantaneous Peak Frequency | Minimum Clock Cycle Period Limit | Limits Met?
SYSCLK18 | Blank, 2, 4 | 32.768 | 27 | [9 empty] | 32.768
SYSCLK19 | Blank, 2, 4 | 158 | 378 | 27 | 68 | 952 | 12.25 | 0x0C | 0x400000 | 4 | 155.4286 | 1 | 155.4286 | 6433.8235 | 36.5411 | 10 | 6387.2825 | 156.5611 | 6329 | PASS
SYSCLK20 | Blank, 2, 4 | 196 |  |  |  |  | 9.75 | 0x09 | 0xC00000 | 4 | 195.2821 | 1 | 195.2821 | 5120.7983 | 32.5998 | 10 | 5078.1985 | 196.9202 | 5076 | PASS
SYSCLK21 | Blank, 2, 4 | 45.16 |  | (0x1B) | (0x44) |  | 10.5403 | 0x0A | 0x8A512A | 16 | 45.16 | 1 | 45.16 | 22058.8235 | 67.7906 | 10 | 21981.0329 | 45.4938 | 5076 | PASS
SYSCLK22 | Blank, 2, 4 | 35.3 |  |  |  |  | 13.4844 | 0x0D | 0x7C02E2 | 16 | 35.3 | 1 | 35.3 | 28230.042 | 76.676 | 10 | 28143.366 | 35.5324 | 5076 | PASS
Guidelines:
*Reference clock input must be between 10MHz and 60MHz with the recommended value being 27.0MHz
*Fvco supported range is 800-1600MHz
*N supported range is 1 to 511
*P supported range is 1 to 255
*FREQ = Supported integer range is 8 to 15 and fractional range is 0 to 0xFFFFFF
*M supported range is from 1 to 255
*PRCM values must match the divider options available as shown in the Technical Reference Manual and below
Copyright (C) 2015 Texas Instruments Incorporated

## HEX to Decimal
FREQ Fractional Value in hexidecimal | FREQ Fractional Value in decimal
0xD99999 | 0.85
0xFFFFFF | 1
0x8000000 | 0.5
0x0000000 | 0
0x7F0000 | 0.49609
0x0000000 | 0
0x0000000 | 0
0x0000000 | 0
0x0000000 | 0
0x0000000 | 0
0x0000000 | 0
0x0000000 | 0
0x0000000 | 0
0x0000000 | 0
0x0000000 | 0
0x0000000 | 0
0x0000000 | 0
0x0000000 | 0
0x0000000 | 0
0x0000000 | 0
0x0000000 | 0