## Revision History (hidden)
Revision | Release Date | Author | Description
0.x.x | NA | Kevin Scholz | Internal / misc release(s)
1.0.0 | 2015-11-25 | Kevin Scholz | First release to CDDS
1.1.1 | 2016-02-25 | Kevin Scholz | Release to TI.com (catalog) and CDDS (auto) - Workbook: * Remove pre-defined configuration push buttons (now below) * Remove NDA banners - Macros: Changed ECC configuration in pre-defined macros - Bug #s: 1 (first released in v1.1.0) - Enhancement #s: 1, 3, 4, 5
2.0.0 | 2017-03-28 | Kevin Scholz
DRA75x EVM
DRA72x EVM
TDA3x EVM (DDR3L)

## Title-README
EMIF Tools: Register Configuration
TEXAS INSTRUMENTS
Date: November 2nd, 2019
Revision: 2.0.3
Load / Save User Defined Configurations
Save configurations by clicking the 'Save User Config' push button after filling in all user input from the worksheets with red tabs. Accompanying software auto-populated. The saved configuration name is based on details 1, 2, 5, and 6 from worksheet 'Step1-SystemDetails'.
Configuration Name (based on current input): AM572x_DDR3L_532MHz_TI_AM572x_IDK
Select the desired configuration from drop down menu, then click the 'Load User Config' push button.
AM572x_DDR3L_532MHz_TI_AM572x_IDK
Pre-defined Configurations
Click push buttons to auto-populate worksheets per TI EVMs:
Workbook Supported Configurations1
| TI Part Numbers: |  | AM570x, AM571x, AM572x, AM574x, AM576x, DM50x_ABE, DM50x_ABF, DRA71x, DRA72x, DRA74x, DRA74xP, DRA75x, DRA75xP, DRA76x, DRA77x, DRA78x, DRA79x, TDA2Ex_ABC, TDA2Ex_CBD, TDA2Px, TDA2x, TDA3x_ABE, TDA3x_ABF
| DDR Types: |  | DDR2, DDR3, DDR3L, LPDDR2
Workbook Usage Notes2
| 1) | Fill in the required parameters listed in tab 'Step1-SystemDetails'.
| 2) | Fill in the required parameters listed in tab 'Step2-BoardDetails'.
| 3) | Fill in the required parameters listed in tab 'Step3-DDRTimings'.
| 4) | Save the configuration by pressing the 'Save User Config' push button above. Compile, load, and run the accompanying software.
Workbook Limitations
| 1) | Non conventional memory configurations (as defined by JEDEC standards) may or may not be supportable by this tool.
1 - For further details on supported configurations of the TI processor, please review the corresponding datasheet of the TI part
2 - Detailed steps can be found in corresponding documentation: EMIF_Tools_UserGuide.pdf
Save User Config
Load User Config

## Step1-SystemDetails
Date: November 2nd, 2019
Revision: 2.0.3
EMIF Tools: Register Configuration - Step 1, System Details
Directions
1) | Enter in your specific system application details for all values. Recommended values are provided for steps 1C and 1D.
Note: Values shown in red must be changed!
1A) System application details:
|  | Detail | Description | Value | Units
|  | 1 | Company / Board Name / Revision (Ex: TI_EVM_revC) | TI_AM572x_IDK | -
|  | 2 | TI SOC Part Number | AM572x | -
|  | 3 | SYS_CLK1 Frequency | 20 | MHz
|  | 4 | Required EMIF Interfaces | 1 | -
|  | 5 | DDR Memory Type | DDR3/L | -
|  | 6 | DDR Memory Frequency | 532 | MHz
|  | 7 | DDR Data Bus Width Per EMIF | 32 | Bits
|  | 8 | Required Chip Select Lines | 1 | -
|  | 8 | Leveling Technique: "S/W" or "H/W" | H/W | -
|  | 9 | Max DRAM Operating Temperature | <= 85 | °C
|  | 10 | Enable ECC (May not apply to all EMIFs) | No | -
|  | 11 | ECC Region 1: System Start Address | 80000000 | Disabled | NOTE: Values entered into details 11 - 14 must be a hexadecimal value between "80000000" and "FFFFFFFF". Set start and end address to equal values to disable region.
|  | 12 | ECC Region 1: System End Address | BFFFFFFF | Disabled
|  | 13 | ECC Region 2: System Start Address | 80000000 | Disabled
|  | 14 | ECC Region 2: System End Address | 80000000 | Disabled
1B) DDR memory specifications:
|  | Detail | Description | Value | Units | NOTE: Detail 18 is only used to determine the "JEDEC" values defined in worksheet "Step3-DDRTimings". Detail 18 does not correspond to the actual CAS latency programmed to the EMIF.
|  | 15 | Speed Bin: Data Rate | 1066 | MHz
|  | 16 | Density | 2 | Gb
|  | 17 | Width | 16 | Bits
|  | 18 | Speed Bin: CAS Latency @ 1066 MHz data rate | 6 | ntCK
1C) DDR memory I/O settings (termination / output driver impedance):
|  | Detail | Description | Value | Units | TI EVM Values**
|  | 19 | ODT / Rtt_Nom | RZQ/4 | Ohms | RZQ/4
|  | 20 | Dynamic ODT / Rtt_Wr | Disabled | Ohms | Disabled
|  | 21 | Output Driver Impedance | RZQ/7 | Ohms | RZQ/7
** NOTE: IBIS models should be used for signal integrity analysis. I/O settings programmed should match simulation settings.
1D) EMIF controller I/O settings (termination / output driver impedance / and slew rate):
|  | Detail | Description | Value | Units | TI EVM Values**
|  | 22 | ODT | 60 | Ohms | 60
|  | 23 | Slew Rate: Addr/Ctrl/Clk | Fastest: SR[2:0] = 0b000 | - | Fastest: SR[2:0] = 0b000
|  | 24 | Slew Rate: Data/Strobe | Fastest: SR[2:0] = 0b000 | - | Fastest: SR[2:0] = 0b000
|  | 25 | Output Driver Impedance: Addr/Ctrl/Clk | 34 | Ohms | 34
|  | 26 | Output Driver Impedance: Data/Strobe | 48 | Ohms | 48
** NOTE: IBIS models should be used for signal integrity analysis. I/O settings programmed should match simulation settings.

## Step2-BoardDetails
Date: November 2nd, 2019
Revision: 2.0.3
EMIF Tools: Register Configuration - Step 2, Board Details
Directions
1) | Fill in the trace lengths for the associated clock and data strobe signals for each appropriate EMIF channel / rank. Lengths should be measured in MILs (1/1000 in.)
Notes:
| 1) | Microstrip' refers to the trace length in MILs routed on the outer PCB layers. 'Stripline' refers to the trace length in MILs routed on the inner PCB layers between two planes.
| 2) | For each byte lane, the clock trace length should be equal to the routing length from the SOC to the DDR memory associated with the DQSn signal.
| 3) | Not each EMIF channel / rank will be accessible for every SOC. Refer to your SOC device data manual for further details.
| 4) | Flight skew calculations assumes standard FR-4 material
CLICK for diagram.
| 2A) | Enter the trace lengths for the associated signals connecting the DDR memories to EMIF1, chip select 0
DRAMs Connected to EMIF1, Rank 0
|  | Signal | PCB Trace Length in MILs (1/1000 inch)
|  |  | Byte 0 |  | Byte 1 |  | Byte 2 |  | Byte 3 |  | ECC
|  |  | Microstrip | Stripline | Microstrip | Stripline | Microstrip | Stripline | Microstrip | Stripline | Microstrip | Stripline
|  | CLK | 2002 | 22 | 2002 | 22 | 701 | 22 | 701 | 22
|  | DQSn | 1141 | 22 | 1166 | 22 | 1336 | 22 | 1488 | 22
| 2B) | Input NOT required! No memories connected to EMIF1, chip select 1
DRAMs Connected to EMIF1, Rank 1
|  | Signal | PCB Trace Length in MILs (1/1000 inch)
|  |  | Byte 0 |  | Byte 1 |  | Byte 2 |  | Byte 3 |  | ECC
|  |  | Microstrip | Stripline | Microstrip | Stripline | Microstrip | Stripline | Microstrip | Stripline | Microstrip | Stripline
CLK
DQSn
| 2C) | Input NOT required! No memories connected to EMIF2, chip select 0
DRAMs Connected to EMIF2, Rank 0
|  | Signal | PCB Trace Length in MILs (1/1000 inch)
|  |  | Byte 0 |  | Byte 1 |  | Byte 2 |  | Byte 3 |  | ECC
|  |  | Microstrip | Stripline | Microstrip | Stripline | Microstrip | Stripline | Microstrip | Stripline | Microstrip | Stripline
CLK
DQSn
| 2D) | Input NOT required! No memories connected to EMIF2, chip select 1
DRAMs Connected to EMIF2, Rank 1
|  | Signal | PCB Trace Length in MILs (1/1000 inch)
|  |  | Byte 0 |  | Byte 1 |  | Byte 2 |  | Byte 3 |  | ECC
|  |  | Microstrip | Stripline | Microstrip | Stripline | Microstrip | Stripline | Microstrip | Stripline | Microstrip | Stripline
CLK
DQSn
EXAMPLE
RETURN

## Step3-DDRTimings
Date: November 2nd, 2019
Revision: 2.0.3
EMIF Tools: Register Configuration - Step 3, DDR Timings
Directions
1) | Review the DDR datasheet and provide the "Datasheet Values" for the corresponding parameters listed in the table in Step 3A.
2) | Compare the "Final Bit Field Values" to the "JEDEC Bit Field Values". For more details, please review the Avatar EMIF Tools User Guide or the notes listed below.
Notes:
| 1) | The "Final Bit Field Values" are used to calculate the register values. These are auto-populated based off of the user provided "Datasheet Values"
| 2) | The "JEDEC Bit Field Values" are dynamically populated based off of the user provided DDR speed grade and frequency operation specified in worksheet 'Step1-SystemDetails'.
| 3) | The "Final Bit Field Values" and "JEDEC Bit Field Values" are provided to allow the user to perform a quick sanity check (Example: check for data possibly entered incorrectly)
| 4) | The user is responsible to ensure that the "Datasheet Values" adhere to their DDR device datasheet.
| 3A) | Enter the numerical values listed in your DDR datasheet into columns F and G for each timing entry.
Enter Values Here!
|  | Parameter | Description | Datasheet Values |  | Final Bit Field Values |  | JEDEC Bit Field Values (DDR3/L-1066 @ 532 MHz)
|  |  |  | tCK | ns | Value | Units
|  | CAS Latency | Delay between internal READ command and data ready | 6 |  | 6 | tCK | 6
|  | CWL Latency | Delay between internal WRITE command and data ready | 6 |  | 6 | tCK | 6
|  | tRP | Precharge command period |  | 13.91 | 7 | tCK | 5
|  | tRCD | Active to read or write delay |  | 13.91 | 7 | tCK | 5
|  | tWR | Write recovery time |  | 15 | 7 | tCK | 7
|  | tRAS | Active to Precharge command period |  | 37.5 | 19 | tCK | 19
|  | tRC | Active to Active/Refresh command period |  | 52 | 27 | tCK | 25
|  | tRRD | Active Bank to Active Bank command period | 4 | 7.5 | 5 | tCK | 6
|  | tWTR | Internal Write to Read command delay | 4 | 7.5 | 3 | tCK | 3
|  | tXP | Exit power down mode to first valid command | 3 | 6 | 3 | tCK | 3
|  | tXSNR/tXS | Exit self refresh to commands not requiring a locked DLL | 5 | 270 | 143 | tCK | 90
|  | tXSRD/tXSDLL | Exit self refresh to commands requiring a locked DLL | 512 |  | 511 | tCK | 511
|  | tRTP | Internal Read to Precharge command delay | 4 | 7.5 | 3 | tCK | 3
|  | tCKE | CKE minimum pulse width | 3 | 5 | 2 | tCK | 2
|  | tCKESR | Minimum CKE low width for Self Refresh entry to exit | 4 |  | 3 | tCK | 3
|  | tZQCS | ZQ short calibration time | 64 | 80 | 63 | tCK | 63
|  | tRFC | Refresh to Active/Refresh command period |  | 260 | 138 | tCK | 85
|  | tRAS (max) | Active to Precharge command period (Max Value) |  | 70200 | 8 | tREFI intervals | 8
|  | tREFI | Average periodic refresh interval |  | 7800 | 4149 | tCK | 4149
|  | tFAW | Minimum Window for 4 Active Bank commands |  | 40 | See tRRD | - | 6

## Register Values (hidden)
MODULE | REGISTER | TYPE | OFFSET | OFFSET | VALUE (FINAL) | VALUE (INIT) | 31 | 30 | 29 | 28 | 27 | 26 | 25 | 24 | 23 | 22 | 21 | 20 | 19 | 18 | 17 | 16 | 15 | 14 | 13 | 12 | 11 | 10 | 9 | 8 | 7 | 6 | 5 | 4 | 3 | 2 | 1 | 0
| EMIF_REVISION | R | 0x4c000000 | 0x00000000
| EMIF_STATUS | R | 0x4c000004 | 0x00000004
| EMIF_SDRAM_CONFIG | R/W | 0x4c000008 | 0x00000008 | 0x618512B2 |  | SDRAM_TYPE |  |  | IBANK_POS |  | DDR_TERM |  |  |  | DYN_ODT |  |  | SDRAM_DRIVE |  | CWL |  | NARROW_MODE |  | CL |  |  |  | ROWSIZE |  |  | IBANK |  |  | EBANK | PAGESIZE
| EMIF_SDRAM_CONFIG_2 | R/W | 0x4c00000c | 0x0000000C | 0x00000000
| EMIF_SDRAM_REFRESH_CONTROL | R/W | 0x4c000010 | 0x00000010 | 0x00001035 | 0x000040F1
| EMIF_SDRAM_REFRESH_CONTROL_SHADOW | R/W | 0x4c000014 | 0x00000014 | 0x00001035 | 0x000040F1
| EMIF_SDRAM_TIMING_1 | R/W | 0x4c000018 | 0x00000018 |  |  | T_RTW |  |  | T_RP |  |  |  | T_RCD |  |  |  | T_WR |  |  |  | T_RAS |  |  |  |  | R_TC | [5 empty] | T_RRD |  |  | T_WTR
[5 empty] | 0xCEEF36EB |  | 6 |  |  | 7 |  |  |  | 7 |  |  |  | 7 |  |  |  | 19 |  |  |  |  | 27 | [5 empty] | 5 |  |  | 3
| EMIF_SDRAM_TIMING_1_SHADOW | R/W | 0x4c00001c | 0x0000001C | 0xCEEF36EB
| EMIF_SDRAM_TIMING_2 | R/W | 0x4c000020 | 0x00000020 | 0x308F7FDA
| EMIF_SDRAM_TIMING_2_SHADOW | R/W | 0x4c000024 | 0x00000024 | 0x308F7FDA
| EMIF_SDRAM_TIMING_3 | R/W | 0x4c000028 | 0x00000028 | 0x407F88A8
| EMIF_SDRAM_TIMING_3_SHADOW | R/W | 0x4c00002c | 0x0000002C | 0x407F88A8
| EMIF_LPDDR2_NVM_TIMING | R/W | 0x4c000030 | 0x00000030
| EMIF_LPDDR2_NVM_TIMING_SHADOW | R/W | 0x4c000034 | 0x00000034
| EMIF_POWER_MANAGEMENT_CONTROL | R/W | 0x4c000038 | 0x00000038
| EMIF_POWER_MANAGEMENT_CONTROL_SHAD OW | R/W | 0x4c00003c | 0x0000003C
| EMIF_LPDDR2_MODE_REG_DATA |  | 0x4c000040 | 0x00000040
| RESERVED | R | 0x4c000044 | 0x00000044
| RESERVED | R | 0x4c000048 | 0x00000048
| RESERVED | R | 0x4c00004c | 0x0000004C
| EMIF_LPDDR2_MODE_REG_CFG |  | 0x4c000050 | 0x00000050
| EMIF_OCP_CONFIG |  | 0x4c000054 | 0x00000054
| EMIF_OCP_CONFIG_VALUE_1 | R | 0x4c000058 | 0x00000058
| EMIF_OCP_CONFIG_VALUE_2 | R | 0x4c00005c | 0x0000005C
| EMIF_IODFT_TLGC |  | 0x4c000060 | 0x00000060
| EMIF_IODFT_CTRL_MISR_RSLT |  | 0x4c000064 | 0x00000064
|  |  | 0x4c000068 | 0x00000068
|  |  | 0x4c00006c | 0x0000006C
|  |  | 0x4c000070 | 0x00000070
|  |  | 0x4c000074 | 0x00000074
| RESERVED | R | 0x4c000078 | 0x00000078
| RESERVED | R | 0x4c00007c | 0x0000007C
| EMIF_PERFORMANCE_COUNTER_1 | R | 0x4c000080 | 0x00000080
| EMIF_PERFORMANCE_COUNTER_2 | R | 0x4c000084 | 0x00000084
| EMIF_PERFORMANCE_COUNTER_CONFIG |  | 0x4c000088 | 0x00000088
| EMIF_PERFORMANCE_COUNTER_MASTER_REG ION_SELECT |  | 0x4c00008c | 0x0000008C
| EMIF_PERFORMANCE_COUNTER_TIME | R | 0x4c000090 | 0x00000090
| EMIF_MISC_REG |  | 0x4c000094 | 0x00000094
| EMIF_DLL_CALIB_CTRL |  | 0x4c000098 | 0x00000098 | 0x00050000
| EMIF_DLL_CALIB_CTRL_SHADOW |  | 0x4c00009c | 0x0000009C | 0x00050000
| EMIF_END_OF_INTERRUPT |  | 0x4c0000a0 | 0x000000A0
| EMIF_SYSTEM_OCP_INTERRUPT_RAW_STATUS |  | 0x4c0000a4 | 0x000000A4
| RESERVED |  | 0x4c0000a8 | 0x000000A8
| EMIF_SYSTEM_OCP_INTERRUPT_STATUS |  | 0x4c0000ac | 0x000000AC
| RESERVED |  | 0x4c0000b0 | 0x000000B0
| EMIF_SYSTEM_OCP_INTERRUPT_ENABLE_SET |  | 0x4c0000b4 | 0x000000B4
| RESERVED |  | 0x4c0000b8 | 0x000000B8
| EMIF_SYSTEM_OCP_INTERRUPT_ENABLE_CLEA R |  | 0x4c0000bc | 0x000000BC
| RESERVED |  | 0x4c0000c0 | 0x000000C0
| RESERVED | R | 0x4c0000c4 | 0x000000C4
| EMIF_SDRAM_OUTPUT_IMPEDANCE_CALIBRATI ON_CONFIG |  | 0x4c0000c8 | 0x000000C8
| EMIF_TEMP_ALERT_CONFIG |  | 0x4c0000cc | 0x000000CC
| EMIF_OCP_ERROR_LOG |  | 0x4c0000d0 | 0x000000D0
| EMIF_READ_WRITE_LEVELING_RAMP_WINDOW |  | 0x4c0000d4 | 0x000000D4
| EMIF_READ_WRITE_LEVELING_RAMP_CONTROL |  | 0x4c0000d8 | 0x000000D8
| EMIF_READ_WRITE_LEVELING_CONTROL |  | 0x4c0000dc | 0x000000DC
| RESERVED | R | 0x4c0000e0 | 0x000000E0
| EMIF_DDR_PHY_CONTROL_1 |  | 0x4c0000e4 | 0x000000E4 | 0x0024400A | 0x0E24400A
| EMIF_DDR_PHY_CONTROL_1_SHADOW |  | 0x4c0000e8 | 0x000000E8 | 0x0024400A | 0x0E24400A
| EMIF_DDR_PHY_CONTROL_2 |  | 0x4c0000ec | 0x000000EC
| RESERVED | R | 0x4c0000f0 | 0x000000F0
| RESERVED | R | 0x4c0000f4 | 0x000000F4
| RESERVED | R | 0x4c0000f8 | 0x000000F8
| RESERVED | R | 0x4c0000fc | 0x000000FC
| EMIF_PRIORITY_TO_CLASS_OF_SERVICE_MAPP ING |  | 0x4c000100 | 0x00000100
| EMIF_CONNECTION_ID_TO_CLASS_OF_SERVIC E_1_MAPPING |  | 0x4c000104 | 0x00000104
| EMIF_CONNECTION_ID_TO_CLASS_OF_SERVIC E_2_MAPPING |  | 0x4c000108 | 0x00000108
| RESERVED | R | 0x4c00010c | 0x0000010C
| EMIF_ECC_CTRL_REG |  | 0x4c000110 | 0x00000110
| EMIF_ECC_ADDRESS_RANGE_1 |  | 0x4c000114 | 0x00000114
| EMIF_ECC_ADDRESS_RANGE_2 |  | 0x4c000118 | 0x00000118
| RESERVED | R | 0x4c00011c | 0x0000011C
| EMIF_READ_WRITE_EXECUTION_THRESHOLD |  | 0x4c000120 | 0x00000120
| EMIF_COS_CONFIG |  | 0x4c000124 | 0x00000124
| RESERVED | R | 0x4c000128 | 0x00000128
| RESERVED | R | 0x4c00012c | 0x0000012C
| EMIF_1B_ECC_ERR_CNT |  | 0x4c000130 | 0x00000130
| EMIF_1B_ECC_ERR_THRSH |  | 0x4c000134 | 0x00000134
| EMIF_1B_ECC_ERR_DIST_1 |  | 0x4c000138 | 0x00000138
| EMIF_1B_ECC_ERR_ADDR_LOG |  | 0x4c00013c | 0x0000013C
| EMIF_2B_ECC_ERR_ADDR_LOG |  | 0x4c000140 | 0x00000140
| EMIF_PHY_STATUS_1 | R | 0x4c000144 | 0x00000144
| EMIF_PHY_STATUS_2 | R | 0x4c000148 | 0x00000148
| EMIF_PHY_STATUS_3 | R | 0x4c00014c | 0x0000014C
| EMIF_PHY_STATUS_4 | R | 0x4c000150 | 0x00000150
| EMIF_PHY_STATUS_5 | R | 0x4c000154 | 0x00000154
| EMIF_PHY_STATUS_6 | R | 0x4c000158 | 0x00000158
| EMIF_PHY_STATUS_7 | R | 0x4c00015c | 0x0000015C
| EMIF_PHY_STATUS_8 | R | 0x4c000160 | 0x00000160
| EMIF_PHY_STATUS_9 | R | 0x4c000164 | 0x00000164
| EMIF_PHY_STATUS_10 | R | 0x4c000168 | 0x00000168
| EMIF_PHY_STATUS_11 | R | 0x4c00016c | 0x0000016C
| EMIF_PHY_STATUS_12 | R | 0x4c000170 | 0x00000170
| EMIF_PHY_STATUS_13 | R | 0x4c000174 | 0x00000174
| EMIF_PHY_STATUS_14 | R | 0x4c000178 | 0x00000178
| EMIF_PHY_STATUS_15 | R | 0x4c00017c | 0x0000017C
| EMIF_PHY_STATUS_16 | R | 0x4c000180 | 0x00000180
| EMIF_PHY_STATUS_17 | R | 0x4c000184 | 0x00000184
| EMIF_PHY_STATUS_18 | R | 0x4c000188 | 0x00000188
| EMIF_PHY_STATUS_19 | R | 0x4c00018c | 0x0000018C
| EMIF_PHY_STATUS_20 | R | 0x4c000190 | 0x00000190
| EMIF_PHY_STATUS_21 | R | 0x4c000194 | 0x00000194
| EMIF_PHY_STATUS_22 | R | 0x4c000198 | 0x00000198
| EMIF_PHY_STATUS_23 | R | 0x4c00019c | 0x0000019C
| EMIF_PHY_STATUS_24 | R | 0x4c0001a0 | 0x000001A0
| EMIF_PHY_STATUS_25 | R | 0x4c0001a4 | 0x000001A4
| EMIF_PHY_STATUS_26 | R | 0x4c0001a8 | 0x000001A8
| EMIF_PHY_STATUS_27 | R | 0x4c0001ac | 0x000001AC
| EMIF_PHY_STATUS_28 | R | 0x4c0001b0 | 0x000001B0
| RESERVED | R | 0x4c0001b4 | 0x000001B4
| RESERVED | R | 0x4c0001b8 | 0x000001B8
| RESERVED | R | 0x4c0001bc | 0x000001BC
| RESERVED | R | 0x4c0001c0 | 0x000001C0
| RESERVED | R | 0x4c0001c4 | 0x000001C4
| RESERVED | R | 0x4c0001c8 | 0x000001C8
| RESERVED | R | 0x4c0001cc | 0x000001CC
| RESERVED | R | 0x4c0001d0 | 0x000001D0
| RESERVED | R | 0x4c0001d4 | 0x000001D4
| RESERVED | R | 0x4c0001d8 | 0x000001D8
| RESERVED | R | 0x4c0001dc | 0x000001DC
| RESERVED | R | 0x4c0001e0 | 0x000001E0
| RESERVED | R | 0x4c0001e4 | 0x000001E4
| RESERVED | R | 0x4c0001e8 | 0x000001E8
| RESERVED | R | 0x4c0001ec | 0x000001EC
| RESERVED | R | 0x4c0001f0 | 0x000001F0
| RESERVED | R | 0x4c0001f4 | 0x000001F4
| RESERVED | R | 0x4c0001f8 | 0x000001F8
| RESERVED | R | 0x4c0001fc | 0x000001FC
[5 empty] | EMIF1 PHY | EMIF2 PHY
| EMIF_EXT_PHY_CONTROL_1 | R/W | 0x4c000200 | 0x00000200 | 0x04040100 | NA
| EMIF_EXT_PHY_CONTROL_1_SHADOW | R/W | 0x4c000204 | 0x00000204 | 0x04040100 | NA
| EMIF_EXT_PHY_CONTROL_2 | R/W | 0x4c000208 | 0x00000208 | 0x006B0088 | NA
| EMIF_EXT_PHY_CONTROL_2_SHADOW | R/W | 0x4c00020c | 0x0000020C | 0x006B0088 | NA
| EMIF_EXT_PHY_CONTROL_3 | R/W | 0x4c000210 | 0x00000210 | 0x006B0089 | NA
| EMIF_EXT_PHY_CONTROL_3_SHADOW | R/W | 0x4c000214 | 0x00000214 | 0x006B0089 | NA
| EMIF_EXT_PHY_CONTROL_4 | R/W | 0x4c000218 | 0x00000218 | 0x006B007E | NA
| EMIF_EXT_PHY_CONTROL_4_SHADOW | R/W | 0x4c00021c | 0x0000021C | 0x006B007E | NA
| EMIF_EXT_PHY_CONTROL_5 | R/W | 0x4c000220 | 0x00000220 | 0x006B007F | NA
| EMIF_EXT_PHY_CONTROL_5_SHADOW | R/W | 0x4c000224 | 0x00000224 | 0x006B007F | NA
| EMIF_EXT_PHY_CONTROL_6 | R/W | 0x4c000228 | 0x00000228 | 0x006B006B | NA
| EMIF_EXT_PHY_CONTROL_6_SHADOW | R/W | 0x4c00022c | 0x0000022C | 0x006B006B | NA
| EMIF_EXT_PHY_CONTROL_7 | R/W | 0x4c000230 | 0x00000230 | 0x00320032 | NA
| EMIF_EXT_PHY_CONTROL_7_SHADOW | R/W | 0x4c000234 | 0x00000234 | 0x00320032 | NA
| EMIF_EXT_PHY_CONTROL_8 | R/W | 0x4c000238 | 0x00000238 | 0x00320032 | NA
| EMIF_EXT_PHY_CONTROL_8_SHADOW | R/W | 0x4c00023c | 0x0000023C | 0x00320032 | NA
| EMIF_EXT_PHY_CONTROL_9 | R/W | 0x4c000240 | 0x00000240 | 0x00320032 | NA
| EMIF_EXT_PHY_CONTROL_9_SHADOW | R/W | 0x4c000244 | 0x00000244 | 0x00320032 | NA
| EMIF_EXT_PHY_CONTROL_10 | R/W | 0x4c000248 | 0x00000248 | 0x00320032 | NA
| EMIF_EXT_PHY_CONTROL_10_SHADOW | R/W | 0x4c00024c | 0x0000024C | 0x00320032 | NA
| EMIF_EXT_PHY_CONTROL_11 | R/W | 0x4c000250 | 0x00000250 | 0x00320032 | NA
| EMIF_EXT_PHY_CONTROL_11_SHADOW | R/W | 0x4c000254 | 0x00000254 | 0x00320032 | NA
| EMIF_EXT_PHY_CONTROL_12 | R/W | 0x4c000258 | 0x00000258 | 0x00600068 | NA
| EMIF_EXT_PHY_CONTROL_12_SHADOW | R/W | 0x4c00025c | 0x0000025C | 0x00600068 | NA
| EMIF_EXT_PHY_CONTROL_13 | R/W | 0x4c000260 | 0x00000260 | 0x00600068 | NA
| EMIF_EXT_PHY_CONTROL_13_SHADOW | R/W | 0x4c000264 | 0x00000264 | 0x00600068 | NA
| EMIF_EXT_PHY_CONTROL_14 | R/W | 0x4c000268 | 0x00000268 | 0x0060005A | NA
| EMIF_EXT_PHY_CONTROL_14_SHADOW | R/W | 0x4c00026c | 0x0000026C | 0x0060005A | NA
| EMIF_EXT_PHY_CONTROL_15 | R/W | 0x4c000270 | 0x00000270 | 0x00600059 | NA
| EMIF_EXT_PHY_CONTROL_15_SHADOW | R/W | 0x4c000274 | 0x00000274 | 0x00600059 | NA
| EMIF_EXT_PHY_CONTROL_16 | R/W | 0x4c000278 | 0x00000278 | 0x00600060 | NA
| EMIF_EXT_PHY_CONTROL_16_SHADOW | R/W | 0x4c00027c | 0x0000027C | 0x00600060 | NA
| EMIF_EXT_PHY_CONTROL_17 | R/W | 0x4c000280 | 0x00000280 | 0x00400048 | NA
| EMIF_EXT_PHY_CONTROL_17_SHADOW | R/W | 0x4c000284 | 0x00000284 | 0x00400048 | NA
| EMIF_EXT_PHY_CONTROL_18 | R/W | 0x4c000288 | 0x00000288 | 0x00400048 | NA
| EMIF_EXT_PHY_CONTROL_18_SHADOW | R/W | 0x4c00028c | 0x0000028C | 0x00400048 | NA
| EMIF_EXT_PHY_CONTROL_19 | R/W | 0x4c000290 | 0x00000290 | 0x0040003A | NA
| EMIF_EXT_PHY_CONTROL_19_SHADOW | R/W | 0x4c000294 | 0x00000294 | 0x0040003A | NA
| EMIF_EXT_PHY_CONTROL_20 | R/W | 0x4c000298 | 0x00000298 | 0x00400039 | NA
| EMIF_EXT_PHY_CONTROL_20_SHADOW | R/W | 0x4c00029c | 0x0000029C | 0x00400039 | NA
| EMIF_EXT_PHY_CONTROL_21 | R/W | 0x4c0002a0 | 0x000002A0 | 0x00400040 | NA
| EMIF_EXT_PHY_CONTROL_21_SHADOW | R/W | 0x4c0002a4 | 0x000002A4 | 0x00400040 | NA
| EMIF_EXT_PHY_CONTROL_22 | R/W | 0x4c0002a8 | 0x000002A8 | 0x00800080 | NA
| EMIF_EXT_PHY_CONTROL_22_SHADOW | R/W | 0x4c0002ac | 0x000002AC | 0x00800080 | NA
| EMIF_EXT_PHY_CONTROL_23 | R/W | 0x4c0002b0 | 0x000002B0 | 0x00800080 | NA
| EMIF_EXT_PHY_CONTROL_23_SHADOW | R/W | 0x4c0002b4 | 0x000002B4 | 0x00800080 | NA
| EMIF_EXT_PHY_CONTROL_24 | R/W | 0x4c0002b8 | 0x000002B8 | 0x40010080 | NA
| EMIF_EXT_PHY_CONTROL_24_SHADOW | R/W | 0x4c0002bc | 0x000002BC | 0x40010080 | NA
| EMIF_EXT_PHY_CONTROL_25 | R/W | 0x4c0002c0 | 0x000002C0 | 0x08102040 | NA
| EMIF_EXT_PHY_CONTROL_25_SHADOW | R/W | 0x4c0002c4 | 0x000002C4 | 0x08102040 | NA
| EMIF_EXT_PHY_CONTROL_26 | R/W | 0x4c0002c8 | 0x000002C8 | 0x00000078 | NA
| EMIF_EXT_PHY_CONTROL_26_SHADOW | R/W | 0x4c0002cc | 0x000002CC | 0x00000078 | NA
| EMIF_EXT_PHY_CONTROL_27 | R/W | 0x4c0002d0 | 0x000002D0 | 0x00000079 | NA
| EMIF_EXT_PHY_CONTROL_27_SHADOW | R/W | 0x4c0002d4 | 0x000002D4 | 0x00000079 | NA
| EMIF_EXT_PHY_CONTROL_28 | R/W | 0x4c0002d8 | 0x000002D8 | 0x0000006E | NA
| EMIF_EXT_PHY_CONTROL_28_SHADOW | R/W | 0x4c0002dc | 0x000002DC | 0x0000006E | NA
| EMIF_EXT_PHY_CONTROL_29 | R/W | 0x4c0002e0 | 0x000002E0 | 0x0000006F | NA
| EMIF_EXT_PHY_CONTROL_29_SHADOW | R/W | 0x4c0002e4 | 0x000002E4 | 0x0000006F | NA
| EMIF_EXT_PHY_CONTROL_30 | R/W | 0x4c0002e8 | 0x000002E8 | 0x00000000 | NA
| EMIF_EXT_PHY_CONTROL_30_SHADOW | R/W | 0x4c0002ec | 0x000002EC | 0x00000000 | NA
| EMIF_EXT_PHY_CONTROL_31 | R/W | 0x4c0002f0 | 0x000002F0 | 0x00000038 | NA
| EMIF_EXT_PHY_CONTROL_31_SHADOW | R/W | 0x4c0002f4 | 0x000002F4 | 0x00000038 | NA
| EMIF_EXT_PHY_CONTROL_32 | R/W | 0x4c0002f8 | 0x000002F8 | 0x00000038 | NA
| EMIF_EXT_PHY_CONTROL_32_SHADOW | R/W | 0x4c0002fc | 0x000002FC | 0x00000038 | NA
| EMIF_EXT_PHY_CONTROL_33 | R/W | 0x4c000300 | 0x00000300 | 0x0000002A | NA
| EMIF_EXT_PHY_CONTROL_33_SHADOW | R/W | 0x4c000304 | 0x00000304 | 0x0000002A | NA
| EMIF_EXT_PHY_CONTROL_34 | R/W | 0x4c000308 | 0x00000308 | 0x00000029 | NA
| EMIF_EXT_PHY_CONTROL_34_SHADOW | R/W | 0x4c00030c | 0x0000030C | 0x00000029 | NA
| EMIF_EXT_PHY_CONTROL_35 | R/W | 0x4c000310 | 0x00000310 | 0x00000000 | NA
| EMIF_EXT_PHY_CONTROL_35_SHADOW | R/W | 0x4c000314 | 0x00000314 | 0x00000000 | NA
| EMIF_EXT_PHY_CONTROL_36 | R/W | 0x4c000318 | 0x00000318 | 0x00000077 | NA
| EMIF_EXT_PHY_CONTROL_36_SHADOW | R/W | 0x4c00031c | 0x0000031C | 0x00000077 | NA
| CTRL_CORE_CONTROL_DDRCACH1_0 |  | 0x4a002e30
| CTRL_CORE_CONTROL_DDRCACH2_0 |  | 0x4a002e34
| CTRL_CORE_CONTROL_DDRCH1_0 |  | 0x4a002e38
| CTRL_CORE_CONTROL_DDRCH1_1 |  | 0x4a002e3c
| CTRL_CORE_CONTROL_DDRCH2_0 |  | 0x4a002e40
| CTRL_CORE_CONTROL_DDRCH2_1 |  | 0x4a002e44
| CTRL_CORE_CONTROL_DDRCH1_2 |  | 0x4a002e48
0x4a002e4c
| CTRL_CORE_CONTROL_DDRIO_0 |  | 0x4a002e50
| CTRL_CORE_CONTROL_DDRIO_1 |  | 0x4a002e54
0x4ae0c144
0x4ae0c148
0x4a005210
0x4a005214
0x4a005218
0x4a00521c
0x4a005220
0x4a005224
0x4a005228

## Register Values (U-Boot)
Date: November 2nd, 2019
Revision: 2.0.3
EMIF Tools: Register Configuration - Register Values
Directions
1) | Save the user configuration from the 'Title-README' worksheet. Values will be automatically populated in accompanying software.
OR
Copy and paste the following text into corresponding u-boot source files.
/* =========================================================================
* Copyright (C) 2017-2019 Texas Instruments Incorporated
*
* All rights reserved. Property of Texas Instruments Incorporated.
* Restricted rights to use, duplicate or disclose this code are
* granted through contract.
*
* The program may not be used without the written permission
* of Texas Instruments Incorporated or against the terms and conditions
* stipulated in the agreement under which this program has been
* supplied.
* ========================================================================= */
/*
* AM572x_DDR3L_532MHz_TI_AM572x_IDK_config.c
* Created on: 06/30/2021
* Created with: EMIF_RegisterConfig_v2.0.3
*/
const struct ctrl_ioregs AM572x_DDR3L_532MHz_TI_AM572x_IDK_ctrl_ioregs = {
.ctrl_ddr3ch = 0x80808080,
.ctrl_ddrch = 0x40404040,
.ctrl_ddrio_0 = 0x00094A40,
.ctrl_ddrio_1 = 0x04A52000,
.ctrl_lpddr2ch = 0x00404000
.ctrl_emif_sdram_config_ext = 0x0000C123
};
const struct dmm_lisa_map_regs AM572x_DDR3L_532MHz_TI_AM572x_IDK_dmm_regs = {
.dmm_lisa_map_0 = 0x00000000,
.dmm_lisa_map_1 = 0x00000000,
.dmm_lisa_map_2 = 0x80500100,
.dmm_lisa_map_3 = 0xFF020100,
.is_ma_present = 0x1
};
const struct emif_regs AM572x_DDR3L_532MHz_TI_AM572x_IDK_emif_regs = {
.sdram_config_init = 0x618512B2,
.sdram_config = 0x618512B2,
.sdram_config2 = 0x00000000,
.ref_ctrl = 0x000040F1,
.ref_ctrl_final = 0x00001035,
.sdram_tim1 = 0xCEEF36EB,
.sdram_tim2 = 0x308F7FDA,
.sdram_tim3 = 0x407F88A8,
.read_idle_ctrl = 0x00050000,
.zq_config = 0x5007190B,
.temp_alert_config = 0x00000000,
.emif_rd_wr_lvl_rmp_ctl = 0x80000000,
.emif_rd_wr_lvl_ctl = 0x00000000,
.emif_ddr_phy_ctlr_1_init = 0x0024400A,
.emif_ddr_phy_ctlr_1 = 0x0E24400A,
.emif_rd_wr_exec_thresh = 0x00000305,
.emif_ecc_ctrl_reg = 0x00000000,
.emif_ecc_address_range_1 = 0x3FFF0000,
.emif_ecc_address_range_2 = 0x00000000,
};
/*
* DLL Ratio Values are an estimate based on trace lengths.
* Hardware leveling should be performed to determine
* final DLL values.
*/
const unsigned int AM572x_DDR3L_532MHz_TI_AM572x_IDK_emif1_ext_phy_regs [] = {
| 0x04040100, | /* EMIF1_EXT_PHY_CTRL_1 */
| 0x006B0088, | /* EMIF1_EXT_PHY_CTRL_2 */
| 0x006B0089, | /* EMIF1_EXT_PHY_CTRL_3 */
| 0x006B007E, | /* EMIF1_EXT_PHY_CTRL_4 */
| 0x006B007F, | /* EMIF1_EXT_PHY_CTRL_5 */
| 0x006B006B, | /* EMIF1_EXT_PHY_CTRL_6 */
| 0x00320032, | /* EMIF1_EXT_PHY_CTRL_7 */
| 0x00320032, | /* EMIF1_EXT_PHY_CTRL_8 */
| 0x00320032, | /* EMIF1_EXT_PHY_CTRL_9 */
| 0x00320032, | /* EMIF1_EXT_PHY_CTRL_10 */
| 0x00320032, | /* EMIF1_EXT_PHY_CTRL_11 */
| 0x00600068, | /* EMIF1_EXT_PHY_CTRL_12 */
| 0x00600068, | /* EMIF1_EXT_PHY_CTRL_13 */
| 0x0060005A, | /* EMIF1_EXT_PHY_CTRL_14 */
| 0x00600059, | /* EMIF1_EXT_PHY_CTRL_15 */
| 0x00600060, | /* EMIF1_EXT_PHY_CTRL_16 */
| 0x00400048, | /* EMIF1_EXT_PHY_CTRL_17 */
| 0x00400048, | /* EMIF1_EXT_PHY_CTRL_18 */
| 0x0040003A, | /* EMIF1_EXT_PHY_CTRL_19 */
| 0x00400039, | /* EMIF1_EXT_PHY_CTRL_20 */
| 0x00400040, | /* EMIF1_EXT_PHY_CTRL_21 */
| 0x00800080, | /* EMIF1_EXT_PHY_CTRL_22 */
| 0x00800080, | /* EMIF1_EXT_PHY_CTRL_23 */
| 0x40010080, | /* EMIF1_EXT_PHY_CTRL_24 */
| 0x08102040, | /* EMIF1_EXT_PHY_CTRL_25 */
| 0x00000078, | /* EMIF1_EXT_PHY_CTRL_26 */
| 0x00000079, | /* EMIF1_EXT_PHY_CTRL_27 */
| 0x0000006E, | /* EMIF1_EXT_PHY_CTRL_28 */
| 0x0000006F, | /* EMIF1_EXT_PHY_CTRL_29 */
| 0x00000000, | /* EMIF1_EXT_PHY_CTRL_30 */
| 0x00000038, | /* EMIF1_EXT_PHY_CTRL_31 */
| 0x00000038, | /* EMIF1_EXT_PHY_CTRL_32 */
| 0x0000002A, | /* EMIF1_EXT_PHY_CTRL_33 */
| 0x00000029, | /* EMIF1_EXT_PHY_CTRL_34 */
| 0x00000000, | /* EMIF1_EXT_PHY_CTRL_35 */
| 0x00000077 | /* EMIF1_EXT_PHY_CTRL_36 */
};

## EMIF_Configurations (hidden)
Results: EMIF Register Configuration Values
Directions:
1 Copy and paste the following text into a new source file and add to the project configuration.
/* ========================================================================= | /* =========================================================================
* Copyright (C) 2017 Texas Instruments Incorporated | * Copyright (C) 2017 Texas Instruments Incorporated
* | *
* All rights reserved. Property of Texas Instruments Incorporated. | * All rights reserved. Property of Texas Instruments Incorporated.
* Restricted rights to use, duplicate or disclose this code are | * Restricted rights to use, duplicate or disclose this code are
* granted through contract. | * granted through contract.
* | *
* The program may not be used without the written permission | * The program may not be used without the written permission
* of Texas Instruments Incorporated or against the terms and conditions | * of Texas Instruments Incorporated or against the terms and conditions
* stipulated in the agreement under which this program has been | * stipulated in the agreement under which this program has been
* supplied. | * supplied.
* ========================================================================= */ | * ========================================================================= */
/* | /*
* emif_configurations.c | * emif_configurations.h
* Created on: 06/30/2021 | * Created on: 06/30/2021
* Created with: EMIF_RegisterConfig_v2.0.3 | * Created with: EMIF_RegisterConfig_v2.0.3
*/ | */
#include "emif_configurations.h" | #ifndef EMIF_CONFIGURATIONS_H_
#include <stddef.h> | #define EMIF_CONFIGURATIONS_H_
struct emif_cfg emif_configurations[] = { | #include "emif4d5_wrapper.h"
/* ========================================================================= | extern struct emif_cfg AM571x_DDR3L_666MHz_TI_AM571x_IDK;
#NAME? | extern struct emif_cfg AM572x_DDR3L_532MHz_TI_AM572x_EVM;
* ========================================================================= */ | extern struct emif_cfg AM572x_DDR3L_532MHz_TI_AM572x_IDK;
#NAME? | extern struct emif_cfg AM574x_DDR3L_666MHz_TI_AM574x_IDK;
0,
#NAME?
#NAME?
#NAME?
#NAME?
#NAME?
#NAME?
},
/* =========================================================================
* Texas Instruments Pre-Installed Options
* ========================================================================= */
{"DRA75x_DDR3L_532MHz_TI_EVM_revG3",
1,
&DRA75x_DDR3L_532MHz_TI_EVM_revG3_pll_params,
&DRA75x_DDR3L_532MHz_TI_EVM_revG3_ctrl_ioregs,
&DRA75x_DDR3L_532MHz_TI_EVM_revG3_dmm_regs,
&DRA75x_DDR3L_532MHz_TI_EVM_revG3_emif_regs,
&DRA75x_DDR3L_532MHz_TI_EVM_revG3_emif1_ext_phy_regs,
&DRA75x_DDR3L_532MHz_TI_EVM_revG3_emif2_ext_phy_regs
},
{"DRA72x_DDR3L_666MHz_TI_EVM_revB",
0,
&DRA72x_DDR3L_666MHz_TI_EVM_revB_pll_params,
&DRA72x_DDR3L_666MHz_TI_EVM_revB_ctrl_ioregs,
&DRA72x_DDR3L_666MHz_TI_EVM_revB_dmm_regs,
&DRA72x_DDR3L_666MHz_TI_EVM_revB_emif_regs,
&DRA72x_DDR3L_666MHz_TI_EVM_revB_emif1_ext_phy_regs,
&DRA72x_DDR3L_666MHz_TI_EVM_revB_emif1_ext_phy_regs, // Unused
},
{"TDA3x_DDR3L_532MHz_TI_EVM_revC2",
0,
&TDA3x_DDR3L_532MHz_TI_EVM_revC2_pll_params,
&TDA3x_DDR3L_532MHz_TI_EVM_revC2_ctrl_ioregs,
&TDA3x_DDR3L_532MHz_TI_EVM_revC2_dmm_regs,
&TDA3x_DDR3L_532MHz_TI_EVM_revC2_emif_regs,
&TDA3x_DDR3L_532MHz_TI_EVM_revC2_emif1_ext_phy_regs,
&TDA3x_DDR3L_532MHz_TI_EVM_revC2_emif1_ext_phy_regs, // Unused
}, | struct emif_cfg* emif_configurations[] = {
&AM571x_DDR3L_666MHz_TI_AM571x_IDK,
{NULL, NULL, NULL, NULL, NULL, NULL, NULL, NULL} | &AM572x_DDR3L_532MHz_TI_AM572x_EVM,
&AM572x_DDR3L_532MHz_TI_AM572x_IDK,
}; | &AM574x_DDR3L_666MHz_TI_AM574x_IDK,
};
#endif /* EMIF_CONFIGURATIONS_H_ */

## Register Values (GEL_SBL)
Date: November 2nd, 2019
Revision: 2.0.3
EMIF Tools: Register Configuration - Register Values (GEL)
Directions
1) | Copy and paste the following text into corresponding GEL source files.
Note: Additional modifications to existing GEL files will be required to point to the unique function provided below, as well as modify PLL settings (if necessary)
static void AM572x_DDR3L_532MHz_TI_AM572x_IDK (uint32_t base_addr)
{
SDRAM_TIM_1 = 0xCEEF36EBU;
SDRAM_TIM_2 = 0x308F7FDAU;
SDRAM_TIM_3 = 0x407F88A8U;
SDRAM_REF_CTRL = 0x00001035U;
SDRAM_REF_CTRL_INIT = 0x000040F1U;
SDRAM_CONFIG = 0x618512B2U;
EMIF_PHY_READ_LATENCY = 0xAU;
EMIF_PHY_INVERT_CLKOUT = 0x1U;
EMIF_PHY_HALF_DELAY_MODE = 0x1U;
EMIF_PHY_DQ_OFFSET = 0x40U;
EMIF_PHY_CTRL_SLAVE_RATIO = 0x80U;
DISABLE_READ_LEVELING = 0x0U;
DISABLE_READ_GATE_LEVELING = 0x0U;
DISABLE_WRITE_LEVELING = 0x0U;
/* EXT_PHY_CTRL_xx are used only in case of HW_LEVELING_ENABLED = 0*/
/* EMIF_PHY_FIFO_WE_SLAVE_RATIO (RD_DQS_GATE) */
EXT_PHY_CTRL_2 = 0x006B0088U;
EXT_PHY_CTRL_3 = 0x006B0089U;
EXT_PHY_CTRL_4 = 0x006B007EU;
EXT_PHY_CTRL_5 = 0x006B007FU;
EXT_PHY_CTRL_6 = 0x006B006BU;
/* EMIF_PHY_RD_DQS_SLAVE_RATIO */
EXT_PHY_CTRL_7 = 0x00320032U;
EXT_PHY_CTRL_8 = 0x00320032U;
EXT_PHY_CTRL_9 = 0x00320032U;
EXT_PHY_CTRL_10 = 0x00320032U;
EXT_PHY_CTRL_11 = 0x00320032U;
/* EMIF_PHY_WR_DQS_SLAVE_RATIO */
EXT_PHY_CTRL_17 = 0x00400048U;
EXT_PHY_CTRL_18 = 0x00400048U;
EXT_PHY_CTRL_19 = 0x0040003AU;
EXT_PHY_CTRL_20 = 0x00400039U;
EXT_PHY_CTRL_21 = 0x00400040U;
}

## DynamicUserOptions (hidden)
This worksheet is for TI internal purposes only. Do not modify this worksheet.
SOC Part # | Memory Type | EMIFs | Chip Select Lines | Leveling | ECC | Frequency |  | Memory Details |  |  |  | Memory Config Details
[6 empty] | Min | Max | Data Rate | Width | CL | Density | Rtt_Nom | Rtt_Wr | Driver Imp | EMIF IO SR
AM570x | DDR3/L | 1 | 1 | H/W | Yes | 303 | 533 | 800 | 8 | 6 | 0.5 | Disabled | Disabled | RZQ/6 | Fastest: SR[2:0] = 0b000 | FALSE | AM570x,
AM571x |  | 2 |  |  | No |  |  | 1066 | 16 | 7 | 1 | RZQ/4 | RZQ/4 | RZQ/7 | SR[2:0] = 0b001 | 8 | AM571x,
AM572x | [7 empty] | 1333 |  | 8 | 2 | RZQ/2 | RZQ/2 |  | SR[2:0] = 0b010 | 5 | AM572x,
AM574x | [7 empty] | 1600 |  |  | 4 | RZQ/6 |  |  | SR[2:0] = 0b011 |  | AM574x,
AM576x | [7 empty] | 1866 |  |  | 8 | RZQ/12 |  |  | SR[2:0] = 0b100 |  | AM576x,
DM50x_ABE | [7 empty] | 2133 |  |  |  | RZQ/8 |  |  | SR[2:0] = 0b101 |  | DM50x_ABE,
DM50x_ABF | [14 empty] | SR[2:0] = 0b110 |  | DM50x_ABF,
DRA71x | [14 empty] | Slowest: SR[2:0] = 0b111 |  | DRA71x,
DRA72x | [16 empty] | DRA72x,
DRA74x | [16 empty] | DRA74x,
DRA74xP | [16 empty] | DRA74xP,
DRA75x | [16 empty] | DRA75x,
DRA75xP | [16 empty] | DRA75xP,
DRA76x | [16 empty] | DRA76x,
DRA77x | [16 empty] | DRA77x,
DRA78x | [16 empty] | DRA78x,
DRA79x | [16 empty] | DRA79x,
TDA2Ex_ABC | [16 empty] | TDA2Ex_ABC,
TDA2Ex_CBD | [16 empty] | TDA2Ex_CBD,
TDA2Px | [16 empty] | TDA2Px,
TDA2x | [16 empty] | TDA2x,
TDA3x_ABE | [16 empty] | TDA3x_ABE,
TDA3x_ABF | [16 empty] | TDA3x_ABF

## UserConfig (hidden)
~~~~~~~~ DROP DOWN MENU ~~~~~~~~ | AM574x_DDR3L_666MHz_TI_AM574x_IDK | AM571x_DDR3L_666MHz_TI_AM571x_IDK | AM572x_DDR3L_532MHz_TI_AM572x_EVM | AM572x_DDR3L_532MHz_TI_AM572x_IDK
AM571x_DDR3L_666MHz_TI_AM571x_IDK | TI_AM574x_IDK | TI_AM571x_IDK | TI_AM572x_EVM | TI_AM572x_IDK
AM572x_DDR3L_532MHz_TI_AM572x_EVM | AM574x | AM571x | AM572x | AM572x
AM572x_DDR3L_532MHz_TI_AM572x_IDK | 2 | 1 | 2 | 1
AM574x_DDR3L_666MHz_TI_AM574x_IDK | DDR3/L | DDR3/L | DDR3/L | DDR3/L
| 666 | 666 | 532 | 532
| 32 | 32 | 32 | 32
| 1 | 1 | 1 | 1
| H/W | H/W | H/W | H/W
| Yes | No | No | No
| 1600 | 1600 | 1600 | 1066
| 4 | 4 | 4 | 2
| 16 | 16 | 16 | 16
| 9 | 9 | 8 | 6
| RZQ/4 | RZQ/4 | RZQ/4 | RZQ/4
| Disabled | Disabled | Disabled | Disabled
| RZQ/7 | RZQ/7 | RZQ/7 | RZQ/7
| 60 | 60 | 60 | 60
| Fastest: SR[2:0] = 0b000 | Fastest: SR[2:0] = 0b000 | Fastest: SR[2:0] = 0b000 | Fastest: SR[2:0] = 0b000
| Fastest: SR[2:0] = 0b000 | Fastest: SR[2:0] = 0b000 | Fastest: SR[2:0] = 0b000 | Fastest: SR[2:0] = 0b000
| 34 | 40 | 34 | 34
| 48 | 48 | 48 | 48
| 4417 | 4417 | 1475 | 2002
| 0 | 0 | 0 | 22
| 4417 | 4417 | 1475 | 2002
| 0 | 0 | 0 | 22
| 4420 | 4420 | 2015 | 701
| 668 | 668 | 0 | 22
| 4420 | 4420 | 2015 | 701
| 668 | 668 |  | 22
| 4420 | 4420
| 1336 | 1336
| 45 | 45 | 945 | 1141
| 2303 | 2303 | 0 | 22
| 180 | 180 | 834 | 1166
| 1909 | 1909 | 0 | 22
| 367 | 367 | 982 | 1336
| 1854 | 1854 | 0 | 22
| 253 | 253 | 759 | 1488
| 1665 | 1665 | 0 | 22
| 393 | 393 | 0
| 1908 | 1908 | 0
| 4531 |  | 1924
| 0 |  | 0
| 4531 |  | 1924
| 0 |  | 0
| 5249 |  | 1384
| 0 |  | 0
| 5249 |  | 1384
| 0 |  | 0
| 0 |  | 0
| 0 |  | 0
| 128 |  | 792
| 1867 |  | 0
| 190 |  | 1118
| 1749 |  | 0
| 313 |  | 809
| 1902 |  | 0
| 141 |  | 952
| 1826 |  | 0
| 0 |  | 0
| 0 |  | 0
| 13.91 | 13.91 | 13.91 | 13.91
| 13.91 | 13.91 | 13.91 | 13.91
| 15 | 15 | 15 | 15
| 35 | 35 | 35 | 37.5
| 48.75 | 48.75 | 48.75 | 52
| 4 | 4 | 4 | 4
| 7.5 | 7.5 | 7.5 | 7.5
| 4 | 4 | 4 | 4
| 7.5 | 7.5 | 7.5 | 7.5
| 3 | 3 | 3 | 3
| 6 | 6 | 6 | 6
| 5 | 5 | 5 | 5
| 270 | 270 | 270 | 270
| 512 | 512 | 512 | 512
| 4 | 4 | 4 | 4
| 7.5 | 7.5 | 7.5 | 7.5
| 3 | 3 | 3 | 3
| 5 | 5 | 5 | 5
| 4 | 4 | 4 | 4
| 64 | 64 | 64 | 64
| 80 | 80 | 80 | 80
| 260 | 260 | 260 | 260
| 70200 | 70200 | 70200 | 70200
| 7800 | 7800 | 7800 | 7800
| 40 | 40 | 40 | 40
| 20 | 20 | 20 | 20
| 9 | 9 | 8 | 6
| 7 | 7 | 6 | 6
| <= 85 | <= 85 | <= 85 | <= 85
| 80000000 | 80000000 | 80000000 | 80000000
| BFFFFFFF | BFFFFFFF | BFFFFFFF | BFFFFFFF
| 80000000 | 80000000 | 80000000 | 80000000
| 80000000 | 80000000 | 80000000 | 80000000

## Register Values (OLD) (hidden)
Date: November 2nd, 2019
Revision: 2.0.3
EMIF Tools: Register Configuration - Register Values
Directions
1) | Save the user configuration from the 'Title-README' worksheet. Values will be automatically populated in accompanying software.
OR
Copy and paste the following text into corresponding u-boot source files.
/* =========================================================================
* Copyright (C) 2017 Texas Instruments Incorporated
*
* All rights reserved. Property of Texas Instruments Incorporated.
* Restricted rights to use, duplicate or disclose this code are
* granted through contract.
*
* The program may not be used without the written permission
* of Texas Instruments Incorporated or against the terms and conditions
* stipulated in the agreement under which this program has been
* supplied.
* ========================================================================= */
/*
* AM572x_DDR3L_532MHz_TI_AM572x_IDK_config.c
* Created on: 06/30/2021
* Created with: EMIF_RegisterConfig_v2.0.3
*/
#include "emif4d5_wrapper.h"
const struct dpll_params AM572x_DDR3L_532MHz_TI_AM572x_IDK_pll_params = {
.m = 266,
.n = 4,
.m2 = 2,
.m4_h11 = 8
};
const struct ctrl_ioregs AM572x_DDR3L_532MHz_TI_AM572x_IDK_ctrl_ioregs = {
.ctrl_ddr3ch = 0x80808080,
.ctrl_ddrch = 0x40404040,
.ctrl_ddrio_0 = 0x00094A40,
.ctrl_ddrio_1 = 0x04A52000,
.ctrl_emif_sdram_config_ext = 0x0000C123
};
const struct dmm_lisa_map_regs AM572x_DDR3L_532MHz_TI_AM572x_IDK_dmm_regs = {
.dmm_lisa_map_0 = 0x00000000,
.dmm_lisa_map_1 = 0x00000000,
.dmm_lisa_map_2 = 0x80500100,
.dmm_lisa_map_3 = 0xFF020100,
.is_ma_present = 0x1
};
const struct emif_regs AM572x_DDR3L_532MHz_TI_AM572x_IDK_emif_regs = {
.sdram_config_init = 0x618512B2,
.sdram_config = 0x618512B2,
.sdram_config2 = 0x00000000,
.ref_ctrl = 0x000040F1,
.ref_ctrl_final = 0x00001035,
.sdram_tim1 = 0xCEEF36EB,
.sdram_tim2 = 0x308F7FDA,
.sdram_tim3 = 0x407F88A8,
.read_idle_ctrl = 0x00050000,
.zq_config = 0x5007190B,
.temp_alert_config = 0x00000000,
.emif_rd_wr_lvl_rmp_ctl = 0x80000000,
.emif_rd_wr_lvl_ctl = 0x00000000,
.emif_ddr_phy_ctlr_1_init = 0x0024400A,
.emif_ddr_phy_ctlr_1 = 0x0E24400A,
.emif_rd_wr_exec_thresh = 0x00000305,
.emif_ecc_ctrl_reg = 0x00000000,
.emif_ecc_address_range_1 = 0x3FFF0000,
.emif_ecc_address_range_2 = 0x00000000,
};
/*
* DLL Ratio Values are an estimate based on trace lengths. Either
* software leveling or hardware leveling should be performed to
* determine final DLL values.
*/
const unsigned int AM572x_DDR3L_532MHz_TI_AM572x_IDK_emif1_ext_phy_regs [] = {
| , | /* EMIF1_EXT_PHY_CTRL_8 */
| , | /* EMIF1_EXT_PHY_CTRL_9 */
| , | /* EMIF1_EXT_PHY_CTRL_10 */
| , | /* EMIF1_EXT_PHY_CTRL_11 */
| , | /* EMIF1_EXT_PHY_CTRL_12 */
| , | /* EMIF1_EXT_PHY_CTRL_13 */
| , | /* EMIF1_EXT_PHY_CTRL_14 */
| , | /* EMIF1_EXT_PHY_CTRL_15 */
| , | /* EMIF1_EXT_PHY_CTRL_16 */
| , | /* EMIF1_EXT_PHY_CTRL_17 */
| , | /* EMIF1_EXT_PHY_CTRL_18 */
| , | /* EMIF1_EXT_PHY_CTRL_19 */
| , | /* EMIF1_EXT_PHY_CTRL_20 */
| , | /* EMIF1_EXT_PHY_CTRL_21 */
| , | /* EMIF1_EXT_PHY_CTRL_22 */
| , | /* EMIF1_EXT_PHY_CTRL_23 */
| , | /* EMIF1_EXT_PHY_CTRL_24 */
| , | /* EMIF1_EXT_PHY_CTRL_25 */
| , | /* EMIF1_EXT_PHY_CTRL_26 */
| , | /* EMIF1_EXT_PHY_CTRL_27 */
| , | /* EMIF1_EXT_PHY_CTRL_28 */
| , | /* EMIF1_EXT_PHY_CTRL_29 */
| , | /* EMIF1_EXT_PHY_CTRL_30 */
| , | /* EMIF1_EXT_PHY_CTRL_31 */
| , | /* EMIF1_EXT_PHY_CTRL_32 */
| , | /* EMIF1_EXT_PHY_CTRL_33 */
| , | /* EMIF1_EXT_PHY_CTRL_34 */
| , | /* EMIF1_EXT_PHY_CTRL_35 */
| , | /* EMIF1_EXT_PHY_CTRL_36 */
,
,
,
,
,
,
};
struct emif_cfg AM572x_DDR3L_532MHz_TI_AM572x_IDK = {
.platform = "AM572x_DDR3L_532MHz_TI_AM572x_IDK",
.EMIF2_DEFINED = 0,
.pll_regs = &AM572x_DDR3L_532MHz_TI_AM572x_IDK_pll_params,
.ctrl_regs = &AM572x_DDR3L_532MHz_TI_AM572x_IDK_ctrl_ioregs,
.dmm_regs = &AM572x_DDR3L_532MHz_TI_AM572x_IDK_dmm_regs,
.regs = &AM572x_DDR3L_532MHz_TI_AM572x_IDK_emif_regs,
.phy_regs1 = AM572x_DDR3L_532MHz_TI_AM572x_IDK_emif1_ext_phy_regs,
};