## Shn_EVM_DDR3_CMD&CTL
U4 is the first DDR3 chip and the rest in row is U5, U8, U16, U17
The rule on DSP0_DDR3_ECK is matched in 20mils to each RAM chips.
CK[p/n] ≦ 20 mils ( <=5pS)
The rule on CMD and CTL is skew-matched of DSP0_DDR3_ECK[p/n] in 20mils to each DDR3 chips.
CMD/CTL ≦ CLK ± 20mils
R_DDR_ADD_U4 (27) | Rule | Length (mils) | skew (mils) | Check
DSP1.A12:U4.J7 [DSP0_DDR3_ECKP_0] | TARGET | 2315.91 |  | Target
DSP1.B12:U4.K7 [DSP0_DDR3_ECKN_0] | 0.00 MIL:20.00 MIL | 2315.16 | 0.75 | Pass
DSP1.A14:U4.N3 [DSP0_DDR3_EA0] | 0.00 MIL:20.00 MIL | 2329.05 | -13.14 | Pass
DSP1.B14:U4.P7 [DSP0_DDR3_EA1] | 0.00 MIL:20.00 MIL | 2315.69 | 0.22 | Pass
DSP1.F14:U4.P3 [DSP0_DDR3_EA2] | 0.00 MIL:20.00 MIL | 2318.68 | -2.77 | Pass
DSP1.F13:U4.N2 [DSP0_DDR3_EA3] | 0.00 MIL:20.00 MIL | 2321.2 | -5.29 | Pass
DSP1.A15:U4.P8 [DSP0_DDR3_EA4] | 0.00 MIL:20.00 MIL | 2312.56 | 3.35 | Pass
DSP1.C15:U4.P2 [DSP0_DDR3_EA5] | 0.00 MIL:20.00 MIL | 2303.57 | 12.34 | Pass
DSP1.B15:U4.R8 [DSP0_DDR3_EA6] | 0.00 MIL:20.00 MIL | 2332.99 | -17.08 | Pass
DSP1.D15:U4.R2 [DSP0_DDR3_EA7] | 0.00 MIL:20.00 MIL | 2333.28 | -17.37 | Pass
DSP1.F15:U4.T8 [DSP0_DDR3_EA8] | 0.00 MIL:20.00 MIL | 2335.84 | -19.93 | Pass
DSP1.E15:U4.R3 [DSP0_DDR3_EA9] | 0.00 MIL:20.00 MIL | 2312.01 | 3.9 | Pass
DSP1.E16:U4.L7 [DSP0_DDR3_EA10] | 0.00 MIL:20.00 MIL | 2313.78 | 2.13 | Pass
DSP1.D16:U4.R7 [DSP0_DDR3_EA11] | 0.00 MIL:20.00 MIL | 2316.78 | -0.87 | Pass
DSP1.E17:U4.N7 [DSP0_DDR3_EA12] | 0.00 MIL:20.00 MIL | 2315.76 | 0.15 | Pass
DSP1.C16:U4.T3 [DSP0_DDR3_EA13] | 0.00 MIL:20.00 MIL | 2310.17 | 5.74 | Pass
DSP1.D17:U4.T7 [DSP0_DDR3_EA14] | 0.00 MIL:20.00 MIL | 2317.66 | -1.75 | Pass
DSP1.C17:U4.M7 [DSP0_DDR3_EA15] | 0.00 MIL:20.00 MIL | 2316.65 | -0.74 | Pass
DSP1.A13:U4.M2 [DSP0_DDR3_EBA_0] | 0.00 MIL:20.00 MIL | 2317.78 | -1.87 | Pass
DSP1.B13:U4.N8 [DSP0_DDR3_EBA_1] | 0.00 MIL:20.00 MIL | 2312.46 | 3.45 | Pass
DSP1.C13:U4.M3 [DSP0_DDR3_EBA_2] | 0.00 MIL:20.00 MIL | 2315.1 | 0.81 | Pass
DSP1.C10:U4.J3 [DSP0_DDR3_ERAS#] | 0.00 MIL:20.00 MIL | 2328.06 | -12.15 | Pass
DSP1.D12:U4.K3 [DSP0_DDR3_ECAS#] | 0.00 MIL:20.00 MIL | 2310.86 | 5.05 | Pass
DSP1.E12:U4.L3 [DSP0_DDR3_EWE#] | 0.00 MIL:20.00 MIL | 2312.28 | 3.63 | Pass
DSP1.C11:U4.L2 [DSP0_DDR3_ECS_0#] | 0.00 MIL:20.00 MIL | 2317.55 | -1.64 | Pass
DSP1.D11:U4.K9 [DSP0_DDR3_ECKE_0] | 0.00 MIL:20.00 MIL | 2317.76 | -1.85 | Pass
DSP1.D13:U4.K1 [DSP0_DDR3_EODT_0] | 0.00 MIL:20.00 MIL | 2313.44 | 2.47 | Pass
R_DDR_ADD_U5 (27) | Rule | Length (mils) | skew (mils) | Check
DSP1.A12:U5.J7 [DSP0_DDR3_ECKP_0] | TARGET | 2826.47 |  | Target
DSP1.B12:U5.K7 [DSP0_DDR3_ECKN_0] | 0.00 MIL:20.00 MIL | 2826.89 | -0.42 | Pass
DSP1.A14:U5.N3 [DSP0_DDR3_EA0] | 0.00 MIL:20.00 MIL | 2841.36 | -14.89 | Pass
DSP1.B14:U5.P7 [DSP0_DDR3_EA1] | 0.00 MIL:20.00 MIL | 2828.82 | -2.35 | Pass
DSP1.F14:U5.P3 [DSP0_DDR3_EA2] | 0.00 MIL:20.00 MIL | 2831.01 | -4.54 | Pass
DSP1.F13:U5.N2 [DSP0_DDR3_EA3] | 0.00 MIL:20.00 MIL | 2833.89 | -7.42 | Pass
DSP1.A15:U5.P8 [DSP0_DDR3_EA4] | 0.00 MIL:20.00 MIL | 2830.24 | -3.77 | Pass
DSP1.C15:U5.P2 [DSP0_DDR3_EA5] | 0.00 MIL:20.00 MIL | 2815.89 | 10.58 | Pass
DSP1.B15:U5.R8 [DSP0_DDR3_EA6] | 0.00 MIL:20.00 MIL | 2845.02 | -18.55 | Pass
DSP1.D15:U5.R2 [DSP0_DDR3_EA7] | 0.00 MIL:20.00 MIL | 2845.71 | -19.24 | Pass
DSP1.F15:U5.T8 [DSP0_DDR3_EA8] | 0.00 MIL:20.00 MIL | 2842.97 | -16.5 | Pass
DSP1.E15:U5.R3 [DSP0_DDR3_EA9] | 0.00 MIL:20.00 MIL | 2824 | 2.47 | Pass
DSP1.E16:U5.L7 [DSP0_DDR3_EA10] | 0.00 MIL:20.00 MIL | 2827.37 | -0.9 | Pass
DSP1.D16:U5.R7 [DSP0_DDR3_EA11] | 0.00 MIL:20.00 MIL | 2828.61 | -2.14 | Pass
DSP1.E17:U5.N7 [DSP0_DDR3_EA12] | 0.00 MIL:20.00 MIL | 2828.82 | -2.35 | Pass
DSP1.C16:U5.T3 [DSP0_DDR3_EA13] | 0.00 MIL:20.00 MIL | 2823.51 | 2.96 | Pass
DSP1.D17:U5.T7 [DSP0_DDR3_EA14] | 0.00 MIL:20.00 MIL | 2826.85 | -0.38 | Pass
DSP1.C17:U5.M7 [DSP0_DDR3_EA15] | 0.00 MIL:20.00 MIL | 2830.27 | -3.8 | Pass
DSP1.A13:U5.M2 [DSP0_DDR3_EBA_0] | 0.00 MIL:20.00 MIL | 2830.67 | -4.2 | Pass
DSP1.B13:U5.N8 [DSP0_DDR3_EBA_1] | 0.00 MIL:20.00 MIL | 2826.16 | 0.31 | Pass
DSP1.C13:U5.M3 [DSP0_DDR3_EBA_2] | 0.00 MIL:20.00 MIL | 2827.41 | -0.94 | Pass
DSP1.C10:U5.J3 [DSP0_DDR3_ERAS#] | 0.00 MIL:20.00 MIL | 2839.48 | -13.01 | Pass
DSP1.D12:U5.K3 [DSP0_DDR3_ECAS#] | 0.00 MIL:20.00 MIL | 2826.69 | -0.22 | Pass
DSP1.E12:U5.L3 [DSP0_DDR3_EWE#] | 0.00 MIL:20.00 MIL | 2825.73 | 0.74 | Pass
DSP1.C11:U5.L2 [DSP0_DDR3_ECS_0#] | 0.00 MIL:20.00 MIL | 2829.87 | -3.4 | Pass
DSP1.D11:U5.K9 [DSP0_DDR3_ECKE_0] | 0.00 MIL:20.00 MIL | 2831.51 | -5.04 | Pass
DSP1.D13:U5.K1 [DSP0_DDR3_EODT_0] | 0.00 MIL:20.00 MIL | 2831 | -4.53 | Pass
R_DDR_ADD_U8 (27) | Rule | Length (mils) | skew (mils) | Check
DSP1.A12:U8.J7 [DSP0_DDR3_ECKP_0] | TARGET | 3300.49 |  | Target
DSP1.B12:U8.K7 [DSP0_DDR3_ECKN_0] | 0.00 MIL:20.00 MIL | 3301 | -0.51 | Pass
DSP1.A14:U8.N3 [DSP0_DDR3_EA0] | 0.00 MIL:20.00 MIL | 3317.84 | -17.35 | Pass
DSP1.B14:U8.P7 [DSP0_DDR3_EA1] | 0.00 MIL:20.00 MIL | 3295.07 | 5.42 | Pass
DSP1.F14:U8.P3 [DSP0_DDR3_EA2] | 0.00 MIL:20.00 MIL | 3314 | -13.51 | Pass
DSP1.F13:U8.N2 [DSP0_DDR3_EA3] | 0.00 MIL:20.00 MIL | 3316.82 | -16.33 | Pass
DSP1.A15:U8.P8 [DSP0_DDR3_EA4] | 0.00 MIL:20.00 MIL | 3298.66 | 1.83 | Pass
DSP1.C15:U8.P2 [DSP0_DDR3_EA5] | 0.00 MIL:20.00 MIL | 3300.12 | 0.37 | Pass
DSP1.B15:U8.R8 [DSP0_DDR3_EA6] | 0.00 MIL:20.00 MIL | 3317.54 | -17.05 | Pass
DSP1.D15:U8.R2 [DSP0_DDR3_EA7] | 0.00 MIL:20.00 MIL | 3315.9 | -15.41 | Pass
DSP1.F15:U8.T8 [DSP0_DDR3_EA8] | 0.00 MIL:20.00 MIL | 3314.38 | -13.89 | Pass
DSP1.E15:U8.R3 [DSP0_DDR3_EA9] | 0.00 MIL:20.00 MIL | 3307.2 | -6.71 | Pass
DSP1.E16:U8.L7 [DSP0_DDR3_EA10] | 0.00 MIL:20.00 MIL | 3300.01 | 0.48 | Pass
DSP1.D16:U8.R7 [DSP0_DDR3_EA11] | 0.00 MIL:20.00 MIL | 3300.69 | -0.2 | Pass
DSP1.E17:U8.N7 [DSP0_DDR3_EA12] | 0.00 MIL:20.00 MIL | 3297.71 | 2.78 | Pass
DSP1.C16:U8.T3 [DSP0_DDR3_EA13] | 0.00 MIL:20.00 MIL | 3310.23 | -9.74 | Pass
DSP1.D17:U8.T7 [DSP0_DDR3_EA14] | 0.00 MIL:20.00 MIL | 3298.45 | 2.04 | Pass
DSP1.C17:U8.M7 [DSP0_DDR3_EA15] | 0.00 MIL:20.00 MIL | 3303.47 | -2.98 | Pass
DSP1.A13:U8.M2 [DSP0_DDR3_EBA_0] | 0.00 MIL:20.00 MIL | 3312.8 | -12.31 | Pass
DSP1.B13:U8.N8 [DSP0_DDR3_EBA_1] | 0.00 MIL:20.00 MIL | 3298.8 | 1.69 | Pass
DSP1.C13:U8.M3 [DSP0_DDR3_EBA_2] | 0.00 MIL:20.00 MIL | 3311.27 | -10.78 | Pass
DSP1.C10:U8.J3 [DSP0_DDR3_ERAS#] | 0.00 MIL:20.00 MIL | 3311.96 | -11.47 | Pass
DSP1.D12:U8.K3 [DSP0_DDR3_ECAS#] | 0.00 MIL:20.00 MIL | 3298.97 | 1.52 | Pass
DSP1.E12:U8.L3 [DSP0_DDR3_EWE#] | 0.00 MIL:20.00 MIL | 3297.74 | 2.75 | Pass
DSP1.C11:U8.L2 [DSP0_DDR3_ECS_0#] | 0.00 MIL:20.00 MIL | 3302.09 | -1.6 | Pass
DSP1.D11:U8.K9 [DSP0_DDR3_ECKE_0] | 0.00 MIL:20.00 MIL | 3300.06 | 0.43 | Pass
DSP1.D13:U8.K1 [DSP0_DDR3_EODT_0] | 0.00 MIL:20.00 MIL | 3301.15 | -0.66 | Pass
R_DDR_ADD_U16 (27) | Rule | Length (mils) | skew (mils) | Check
DSP1.A12:U16.J7 [DSP0_DDR3_ECKP_0] | TARGET | 3785.07 |  | Target
DSP1.B12:U16.K7 [DSP0_DDR3_ECKN_0] | 0.00 MIL:20.00 MIL | 3784.91 | 0.16 | Pass
DSP1.A14:U16.N3 [DSP0_DDR3_EA0] | 0.00 MIL:20.00 MIL | 3789.82 | -4.75 | Pass
DSP1.B14:U16.P7 [DSP0_DDR3_EA1] | 0.00 MIL:20.00 MIL | 3773.36 | 11.71 | Pass
DSP1.F14:U16.P3 [DSP0_DDR3_EA2] | 0.00 MIL:20.00 MIL | 3785.92 | -0.85 | Pass
DSP1.F13:U16.N2 [DSP0_DDR3_EA3] | 0.00 MIL:20.00 MIL | 3788.38 | -3.31 | Pass
DSP1.A15:U16.P8 [DSP0_DDR3_EA4] | 0.00 MIL:20.00 MIL | 3769.68 | 15.39 | Pass
DSP1.C15:U16.P2 [DSP0_DDR3_EA5] | 0.00 MIL:20.00 MIL | 3783 | 2.07 | Pass
DSP1.B15:U16.R8 [DSP0_DDR3_EA6] | 0.00 MIL:20.00 MIL | 3789.52 | -4.45 | Pass
DSP1.D15:U16.R2 [DSP0_DDR3_EA7] | 0.00 MIL:20.00 MIL | 3791.81 | -6.74 | Pass
DSP1.F15:U16.T8 [DSP0_DDR3_EA8] | 0.00 MIL:20.00 MIL | 3786.5 | -1.43 | Pass
DSP1.E15:U16.R3 [DSP0_DDR3_EA9] | 0.00 MIL:20.00 MIL | 3779.32 | 5.75 | Pass
DSP1.E16:U16.L7 [DSP0_DDR3_EA10] | 0.00 MIL:20.00 MIL | 3771.81 | 13.26 | Pass
DSP1.D16:U16.R7 [DSP0_DDR3_EA11] | 0.00 MIL:20.00 MIL | 3772.3 | 12.77 | Pass
DSP1.E17:U16.N7 [DSP0_DDR3_EA12] | 0.00 MIL:20.00 MIL | 3773.14 | 11.93 | Pass
DSP1.C16:U16.T3 [DSP0_DDR3_EA13] | 0.00 MIL:20.00 MIL | 3779.23 | 5.84 | Pass
DSP1.C17:U16.M7 [DSP0_DDR3_EA15] | 0.00 MIL:20.00 MIL | 3774.53 | 10.54 | Pass
DSP1.D17:U16.T7 [DSP0_DDR3_EA14] | 0.00 MIL:20.00 MIL | 3771.04 | 14.03 | Pass
DSP1.A13:U16.M2 [DSP0_DDR3_EBA_0] | 0.00 MIL:20.00 MIL | 3783.88 | 1.19 | Pass
DSP1.B13:U16.N8 [DSP0_DDR3_EBA_1] | 0.00 MIL:20.00 MIL | 3770.19 | 14.88 | Pass
DSP1.C13:U16.M3 [DSP0_DDR3_EBA_2] | 0.00 MIL:20.00 MIL | 3782.44 | 2.63 | Pass
DSP1.C10:U16.J3 [DSP0_DDR3_ERAS#] | 0.00 MIL:20.00 MIL | 3788.54 | -3.47 | Pass
DSP1.D12:U16.K3 [DSP0_DDR3_ECAS#] | 0.00 MIL:20.00 MIL | 3772.55 | 12.52 | Pass
DSP1.E12:U16.L3 [DSP0_DDR3_EWE#] | 0.00 MIL:20.00 MIL | 3771.67 | 13.4 | Pass
DSP1.C11:U16.L2 [DSP0_DDR3_ECS_0#] | 0.00 MIL:20.00 MIL | 3774.56 | 10.51 | Pass
DSP1.D11:U16.K9 [DSP0_DDR3_ECKE_0] | 0.00 MIL:20.00 MIL | 3771.19 | 13.88 | Pass
DSP1.D13:U16.K1 [DSP0_DDR3_EODT_0] | 0.00 MIL:20.00 MIL | 3772.96 | 12.11 | Pass
R_DDR_ADD_U17 (27) | Rule | Length (mils) | skew (mils) | Check
DSP1.A12:U17.J7 [DSP0_DDR3_ECKP_0] | TARGET | 4296.31 |  | Target
DSP1.B12:U17.K7 [DSP0_DDR3_ECKN_0] | 0.00 MIL:20.00 MIL | 4297.94 | -1.63 | Pass
DSP1.A14:U17.N3 [DSP0_DDR3_EA0] | 0.00 MIL:20.00 MIL | 4314.63 | -18.32 | Pass
DSP1.B14:U17.P7 [DSP0_DDR3_EA1] | 0.00 MIL:20.00 MIL | 4297.84 | -1.53 | Pass
DSP1.F14:U17.P3 [DSP0_DDR3_EA2] | 0.00 MIL:20.00 MIL | 4311.64 | -15.33 | Pass
DSP1.F13:U17.N2 [DSP0_DDR3_EA3] | 0.00 MIL:20.00 MIL | 4313.36 | -17.05 | Pass
DSP1.A15:U17.P8 [DSP0_DDR3_EA4] | 0.00 MIL:20.00 MIL | 4294.07 | 2.24 | Pass
DSP1.C15:U17.P2 [DSP0_DDR3_EA5] | 0.00 MIL:20.00 MIL | 4296.38 | -0.07 | Pass
DSP1.B15:U17.R8 [DSP0_DDR3_EA6] | 0.00 MIL:20.00 MIL | 4313.41 | -17.1 | Pass
DSP1.F15:U17.T8 [DSP0_DDR3_EA8] | 0.00 MIL:20.00 MIL | 4312.51 | -16.2 | Pass
DSP1.D15:U17.R2 [DSP0_DDR3_EA7] | 0.00 MIL:20.00 MIL | 4310.46 | -14.15 | Pass
DSP1.E15:U17.R3 [DSP0_DDR3_EA9] | 0.00 MIL:20.00 MIL | 4303.39 | -7.08 | Pass
DSP1.E16:U17.L7 [DSP0_DDR3_EA10] | 0.00 MIL:20.00 MIL | 4295.65 | 0.66 | Pass
DSP1.D16:U17.R7 [DSP0_DDR3_EA11] | 0.00 MIL:20.00 MIL | 4296.4 | -0.09 | Pass
DSP1.E17:U17.N7 [DSP0_DDR3_EA12] | 0.00 MIL:20.00 MIL | 4298.13 | -1.82 | Pass
DSP1.C16:U17.T3 [DSP0_DDR3_EA13] | 0.00 MIL:20.00 MIL | 4305.57 | -9.26 | Pass
DSP1.D17:U17.T7 [DSP0_DDR3_EA14] | 0.00 MIL:20.00 MIL | 4295.72 | 0.59 | Pass
DSP1.C17:U17.M7 [DSP0_DDR3_EA15] | 0.00 MIL:20.00 MIL | 4298.9 | -2.59 | Pass
DSP1.C10:U17.J3 [DSP0_DDR3_ERAS#] | 0.00 MIL:20.00 MIL | 4310.07 | -13.76 | Pass
DSP1.D12:U17.K3 [DSP0_DDR3_ECAS#] | 0.00 MIL:20.00 MIL | 4298.02 | -1.71 | Pass
DSP1.E12:U17.L3 [DSP0_DDR3_EWE#] | 0.00 MIL:20.00 MIL | 4296.51 | -0.2 | Pass
DSP1.A13:U17.M2 [DSP0_DDR3_EBA_0] | 0.00 MIL:20.00 MIL | 4307.56 | -11.25 | Pass
DSP1.B13:U17.N8 [DSP0_DDR3_EBA_1] | 0.00 MIL:20.00 MIL | 4294.55 | 1.76 | Pass
DSP1.C13:U17.M3 [DSP0_DDR3_EBA_2] | 0.00 MIL:20.00 MIL | 4306.94 | -10.63 | Pass
DSP1.C11:U17.L2 [DSP0_DDR3_ECS_0#] | 0.00 MIL:20.00 MIL | 4298.91 | -2.6 | Pass
DSP1.D11:U17.K9 [DSP0_DDR3_ECKE_0] | 0.00 MIL:20.00 MIL | 4295.83 | 0.48 | Pass
DSP1.D13:U17.K1 [DSP0_DDR3_EODT_0] | 0.00 MIL:20.00 MIL | 4297.31 | -1 | Pass

## Shn_EVM_DDR3_Data_Lanes
U4 is the first DDR3 chip and the rest in row is U5, U8, U16, U17
The rule on DSP0_DDR3_EDQS is matched in 2mils of tolerence.
DQS[p/n] ≦ 2mils
The rule on Data lanes are skew-matched of DSP0_DDR3_EDQS[p/n] in 15mils to each groups respectively.
DQ/DM ≦ DQS ± 15mils
R_DDR_DATA0 (11) | Rule | Length (mils) | Skew (mils) | Check
U4.G3:DSP1.C29 [DSP0_DDR3_EDQSN_0] | 0.00 MIL:2.00 MIL | 1261.48 | 0.34 | Pass
U4.F3:DSP1.C28 [DSP0_DDR3_EDQSP_0] | TARGET | 1261.82 | 0
U4.E3:DSP1.E28 [DSP0_DDR3_EDQ0] | 0.00 MIL:15.00 MIL | 1260.29 | 1.53 | Pass
U4.F7:DSP1.D29 [DSP0_DDR3_EDQ1] | 0.00 MIL:15.00 MIL | 1253.8 | 8.02 | Pass
U4.F2:DSP1.E27 [DSP0_DDR3_EDQ2] | 0.00 MIL:15.00 MIL | 1257.77 | 4.05 | Pass
U4.F8:DSP1.D28 [DSP0_DDR3_EDQ3] | 0.00 MIL:15.00 MIL | 1253.72 | 8.1 | Pass
U4.H3:DSP1.D27 [DSP0_DDR3_EDQ4] | 0.00 MIL:15.00 MIL | 1258.21 | 3.61 | Pass
U4.H8:DSP1.B28 [DSP0_DDR3_EDQ5] | 0.00 MIL:15.00 MIL | 1251.47 | 10.35 | Pass
U4.G2:DSP1.E26 [DSP0_DDR3_EDQ6] | 0.00 MIL:15.00 MIL | 1259.64 | 2.18 | Pass
U4.H7:DSP1.F25 [DSP0_DDR3_EDQ7] | 0.00 MIL:15.00 MIL | 1255.74 | 6.08 | Pass
U4.E7:DSP1.E29 [DSP0_DDR3_EDM_0] | 0.00 MIL:15.00 MIL | 1259.68 | 2.14 | Pass
R_DDR_DATA1 (11) | Rule | Length (mils) | Skew (mils) | Check
U4.B7:DSP1.B27 [DSP0_DDR3_EDQSN_1] | 0.00 MIL:2.00 MIL | 1141.75 | -1.95 | Pass
U4.C7:DSP1.A27 [DSP0_DDR3_EDQSP_1] | TARGET | 1139.8 | 0
U4.D7:DSP1.F24 [DSP0_DDR3_EDQ8] | 0.00 MIL:15.00 MIL | 1143.58 | -3.78 | Pass
U4.C3:DSP1.E24 [DSP0_DDR3_EDQ9] | 0.00 MIL:15.00 MIL | 1154.06 | -14.26 | Pass
U4.C8:DSP1.E25 [DSP0_DDR3_EDQ10] | 0.00 MIL:15.00 MIL | 1131.86 | 7.94 | Pass
U4.C2:DSP1.D25 [DSP0_DDR3_EDQ11] | 0.00 MIL:15.00 MIL | 1141.53 | -1.73 | Pass
U4.A7:DSP1.D26 [DSP0_DDR3_EDQ12] | 0.00 MIL:15.00 MIL | 1135.58 | 4.22 | Pass
U4.A2:DSP1.C26 [DSP0_DDR3_EDQ13] | 0.00 MIL:15.00 MIL | 1141.94 | -2.14 | Pass
U4.B8:DSP1.B26 [DSP0_DDR3_EDQ14] | 0.00 MIL:15.00 MIL | 1134.42 | 5.38 | Pass
U4.A3:DSP1.A26 [DSP0_DDR3_EDQ15] | 0.00 MIL:15.00 MIL | 1136.15 | 3.65 | Pass
U4.D3:DSP1.C27 [DSP0_DDR3_EDM_1] | 0.00 MIL:15.00 MIL | 1129.7 | 10.1 | Pass
R_DDR_DATA2 (11) | Rule | Length (mils) | Skew (mils) | Check
U5.G3:DSP1.B24 [DSP0_DDR3_EDQSN_2] | 0.00 MIL:2.00 MIL | 929.27 | -0.77 | Pass
U5.F3:DSP1.A24 [DSP0_DDR3_EDQSP_2] | TARGET | 928.5 | 0
U5.E3:DSP1.F23 [DSP0_DDR3_EDQ16] | 0.00 MIL:15.00 MIL | 923.13 | 5.37 | Pass
U5.F7:DSP1.F22 [DSP0_DDR3_EDQ17] | 0.00 MIL:15.00 MIL | 929.31 | -0.81 | Pass
U5.F2:DSP1.D24 [DSP0_DDR3_EDQ18] | 0.00 MIL:15.00 MIL | 927.55 | 0.95 | Pass
U5.F8:DSP1.E23 [DSP0_DDR3_EDQ19] | 0.00 MIL:15.00 MIL | 934.22 | -5.72 | Pass
U5.H3:DSP1.A23 [DSP0_DDR3_EDQ20] | 0.00 MIL:15.00 MIL | 930.06 | -1.56 | Pass
U5.H8:DSP1.B23 [DSP0_DDR3_EDQ21] | 0.00 MIL:15.00 MIL | 924.84 | 3.66 | Pass
U5.G2:DSP1.C24 [DSP0_DDR3_EDQ22] | 0.00 MIL:15.00 MIL | 925.89 | 2.61 | Pass
U5.H7:DSP1.E22 [DSP0_DDR3_EDQ23] | 0.00 MIL:15.00 MIL | 921.16 | 7.34 | Pass
U5.E7:DSP1.A25 [DSP0_DDR3_EDM_2] | 0.00 MIL:15.00 MIL | 918.44 | 10.06 | Pass
R_DDR_DATA3 (11) | Rule | Length (mils) | Skew (mils) | Check
U5.B7:DSP1.B21 [DSP0_DDR3_EDQSN_3] | 0.00 MIL:2.00 MIL | 997.01 | -1.71 | Pass
U5.C7:DSP1.A21 [DSP0_DDR3_EDQSP_3] | TARGET | 995.3 | 0
U5.D7:DSP1.D21 [DSP0_DDR3_EDQ24] | 0.00 MIL:15.00 MIL | 990.95 | 4.35 | Pass
U5.C3:DSP1.F20 [DSP0_DDR3_EDQ25] | 0.00 MIL:15.00 MIL | 998.91 | -3.61 | Pass
U5.C8:DSP1.E21 [DSP0_DDR3_EDQ26] | 0.00 MIL:15.00 MIL | 983.85 | 11.45 | Pass
U5.C2:DSP1.F21 [DSP0_DDR3_EDQ27] | 0.00 MIL:15.00 MIL | 1008.48 | -13.18 | Pass
U5.A7:DSP1.D22 [DSP0_DDR3_EDQ28] | 0.00 MIL:15.00 MIL | 989.54 | 5.76 | Pass
U5.A2:DSP1.C21 [DSP0_DDR3_EDQ29] | 0.00 MIL:15.00 MIL | 985.31 | 9.99 | Pass
U5.B8:DSP1.B22 [DSP0_DDR3_EDQ30] | 0.00 MIL:15.00 MIL | 986.63 | 8.67 | Pass
U5.A3:DSP1.C22 [DSP0_DDR3_EDQ31] | 0.00 MIL:15.00 MIL | 987.65 | 7.65 | Pass
U5.D3:DSP1.A22 [DSP0_DDR3_EDM_3] | 0.00 MIL:15.00 MIL | 992.76 | 2.54 | Pass
R_DDR_DATA4 (11) | Rule | Length (mils) | Skew (mils) | Check
U16.F3:DSP1.A9 [DSP0_DDR3_EDQSP_4] | TARGET | 1121.7 | 0
U16.G3:DSP1.B9 [DSP0_DDR3_EDQSN_4] | 0.00 MIL:2.00 MIL | 1120.57 | 1.13 | Pass
U16.E3:DSP1.E10 [DSP0_DDR3_EDQ32] | 0.00 MIL:15.00 MIL | 1116.86 | 4.84 | Pass
U16.F7:DSP1.D10 [DSP0_DDR3_EDQ33] | 0.00 MIL:15.00 MIL | 1124.47 | -2.77 | Pass
U16.F2:DSP1.B10 [DSP0_DDR3_EDQ34] | 0.00 MIL:15.00 MIL | 1111.58 | 10.12 | Pass
U16.F8:DSP1.D9 [DSP0_DDR3_EDQ35] | 0.00 MIL:15.00 MIL | 1114.76 | 6.94 | Pass
U16.H3:DSP1.E9 [DSP0_DDR3_EDQ36] | 0.00 MIL:15.00 MIL | 1130.02 | -8.32 | Pass
U16.H8:DSP1.C9 [DSP0_DDR3_EDQ37] | 0.00 MIL:15.00 MIL | 1128.94 | -7.24 | Pass
U16.G2:DSP1.B8 [DSP0_DDR3_EDQ38] | 0.00 MIL:15.00 MIL | 1111.45 | 10.25 | Pass
U16.H7:DSP1.E8 [DSP0_DDR3_EDQ39] | 0.00 MIL:15.00 MIL | 1116.94 | 4.76 | Pass
U16.E7:DSP1.A10 [DSP0_DDR3_EDM_4] | 0.00 MIL:15.00 MIL | 1128.11 | -6.41 | Pass
R_DDR_DATA5 (11) | Rule | Length (mils) | Skew (mils) | Check
U16.B7:DSP1.A6 [DSP0_DDR3_EDQSN_5] | 0.00 MIL:2.00 MIL | 710.27 | 0.31 | Pass
U16.C7:DSP1.B6 [DSP0_DDR3_EDQSP_5] | TARGET | 710.58 | 0
U16.D7:DSP1.A7 [DSP0_DDR3_EDQ40] | 0.00 MIL:15.00 MIL | 720.25 | -9.67 | Pass
U16.C3:DSP1.D7 [DSP0_DDR3_EDQ41] | 0.00 MIL:15.00 MIL | 699.25 | 11.33 | Pass
U16.C8:DSP1.E7 [DSP0_DDR3_EDQ42] | 0.00 MIL:15.00 MIL | 718.7 | -8.12 | Pass
U16.C2:DSP1.C7 [DSP0_DDR3_EDQ43] | 0.00 MIL:15.00 MIL | 700.82 | 9.76 | Pass
U16.A7:DSP1.B7 [DSP0_DDR3_EDQ44] | 0.00 MIL:15.00 MIL | 699.23 | 11.35 | Pass
U16.A2:DSP1.E6 [DSP0_DDR3_EDQ45] | 0.00 MIL:15.00 MIL | 703.39 | 7.19 | Pass
U16.B8:DSP1.D6 [DSP0_DDR3_EDQ46] | 0.00 MIL:15.00 MIL | 709.46 | 1.12 | Pass
U16.A3:DSP1.C6 [DSP0_DDR3_EDQ47] | 0.00 MIL:15.00 MIL | 699.88 | 10.7 | Pass
U16.D3:DSP1.A8 [DSP0_DDR3_EDM_5] | 0.00 MIL:15.00 MIL | 697.94 | 12.64 | Pass
R_DDR_DATA6 (11) | Rule | Length (mils) | Skew (mils) | Check
U17.F3:DSP1.B3 [DSP0_DDR3_EDQSP_6] | TARGET | 1206.95 | 0
U17.G3:DSP1.A3 [DSP0_DDR3_EDQSN_6] | 0.00 MIL:2.00 MIL | 1206.79 | 0.16 | Pass
U17.E3:DSP1.C5 [DSP0_DDR3_EDQ48] | 0.00 MIL:15.00 MIL | 1202.33 | 4.62 | Pass
U17.F7:DSP1.A5 [DSP0_DDR3_EDQ49] | 0.00 MIL:15.00 MIL | 1201.11 | 5.84 | Pass
U17.F2:DSP1.B4 [DSP0_DDR3_EDQ50] | 0.00 MIL:15.00 MIL | 1209.54 | -2.59 | Pass
U17.F8:DSP1.A4 [DSP0_DDR3_EDQ51] | 0.00 MIL:15.00 MIL | 1203.31 | 3.64 | Pass
U17.H3:DSP1.D4 [DSP0_DDR3_EDQ52] | 0.00 MIL:15.00 MIL | 1205.54 | 1.41 | Pass
U17.H8:DSP1.E4 [DSP0_DDR3_EDQ53] | 0.00 MIL:15.00 MIL | 1212.18 | -5.23 | Pass
U17.G2:DSP1.C4 [DSP0_DDR3_EDQ54] | 0.00 MIL:15.00 MIL | 1210.11 | -3.16 | Pass
U17.H7:DSP1.C3 [DSP0_DDR3_EDQ55] | 0.00 MIL:15.00 MIL | 1203.16 | 3.79 | Pass
U17.E7:DSP1.B5 [DSP0_DDR3_EDM_6] | 0.00 MIL:15.00 MIL | 1201.02 | 5.93 | Pass
R_DDR_DATA7 (11) | Rule | Length (mils) | Skew (mils) | Check
U17.B7:DSP1.C1 [DSP0_DDR3_EDQSN_7] | 0.00 MIL:2.00 MIL | 1209 | -0.12 | Pass
U17.C7:DSP1.D1 [DSP0_DDR3_EDQSP_7] | TARGET | 1208.88 | 0
U17.D7:DSP1.F4 [DSP0_DDR3_EDQ56] | 0.00 MIL:15.00 MIL | 1223.84 | -14.96 | Pass
U17.C3:DSP1.D2 [DSP0_DDR3_EDQ57] | 0.00 MIL:15.00 MIL | 1203.94 | 4.94 | Pass
U17.C8:DSP1.E2 [DSP0_DDR3_EDQ58] | 0.00 MIL:15.00 MIL | 1216.92 | -8.04 | Pass
U17.C2:DSP1.C2 [DSP0_DDR3_EDQ59] | 0.00 MIL:15.00 MIL | 1203.4 | 5.48 | Pass
U17.A7:DSP1.F2 [DSP0_DDR3_EDQ60] | 0.00 MIL:15.00 MIL | 1202.33 | 6.55 | Pass
U17.A2:DSP1.F3 [DSP0_DDR3_EDQ61] | 0.00 MIL:15.00 MIL | 1205.89 | 2.99 | Pass
U17.B8:DSP1.E1 [DSP0_DDR3_EDQ62] | 0.00 MIL:15.00 MIL | 1206.01 | 2.87 | Pass
U17.A3:DSP1.F1 [DSP0_DDR3_EDQ63] | 0.00 MIL:15.00 MIL | 1200.11 | 8.77 | Pass
U17.D3:DSP1.B2 [DSP0_DDR3_EDM_7] | 0.00 MIL:15.00 MIL | 1195.64 | 13.24 | Pass
R_DDR_DATA8 (11) | Rule | Length (mils) | Skew (mils) | Check
U8.G3:DSP1.B19 [DSP0_DDR3_EDQSN_8] | 0.00 MIL:2.00 MIL | 1074.21 | -1.11 | Pass
U8.F3:DSP1.A19 [DSP0_DDR3_EDQSP_8] | TARGET | 1073.1 | 0
U8.E3:DSP1.E19 [DSP0_DDR3_ECC0] | 0.00 MIL:15.00 MIL | 1069.54 | 3.56 | Pass
U8.F7:DSP1.C20 [DSP0_DDR3_ECC1] | 0.00 MIL:15.00 MIL | 1068.21 | 4.89 | Pass
U8.F2:DSP1.D19 [DSP0_DDR3_ECC2] | 0.00 MIL:15.00 MIL | 1072.31 | 0.79 | Pass
U8.F8:DSP1.B20 [DSP0_DDR3_ECC3] | 0.00 MIL:15.00 MIL | 1072.71 | 0.39 | Pass
U8.H3:DSP1.C19 [DSP0_DDR3_ECC4] | 0.00 MIL:15.00 MIL | 1071.71 | 1.39 | Pass
U8.H8:DSP1.C18 [DSP0_DDR3_ECC5] | 0.00 MIL:15.00 MIL | 1073.6 | -0.5 | Pass
U8.G2:DSP1.B18 [DSP0_DDR3_ECC6] | 0.00 MIL:15.00 MIL | 1071.21 | 1.89 | Pass
U8.H7:DSP1.A18 [DSP0_DDR3_ECC7] | 0.00 MIL:15.00 MIL | 1077.41 | -4.31 | Pass
U8.E7:DSP1.A20 [DSP0_DDR3_EDM_8] | 0.00 MIL:15.00 MIL | 1072.71 | 0.39 | Pass