## Title-README (hidden)
AM65x/DRA80xM EMIF Register Configuration Tool
TEXAS INSTRUMENTS
September 13,2021
Pre-defined Configurations
Click push buttons to auto-populate worksheets per TI EVMs:
Workbook Supported Configurations1
| TI Part Numbers: |  | AM65x, DRA80xM
| DDR Types: |  | DDR3L, DDR4, LPDDR4
Workbook Usage Notes
| 1) | Refer to SPRACJ0 for instructions on completing this spreadsheet
Workbook Limitations
| 1) | Non conventional memory configurations (as defined by JEDEC standards) may or may not be supportable by this tool.
1 - For further details on supported configurations of the TI processor, please review the corresponding datasheet of the TI part.
Revision History
| Revision | Description
| 1.0 | Initial Release
| 1.1 | -Removed redundant write to ECCCFG in GEL file -added three registers to uboot structure: DDRSS_DDRCTL_DFIMISC DDRSS_DDRPHY_PTR2 DDRSS_SS_CTL_REG -changed uboot structure and now all values derived from GEL. Simplified GEL to remove decision making for ECC and x16 -added save/load buttons to save off configuration to file, and load configuration from file -refined addrmap choices per HIF bit -aligned with uboot. Output can now be directly used.
| 1.2 | -added Number of banks parameter to support 16-bit configurations -added ACIOCR3 write to GEL. This can disable BG1, which is needed for 16bit configurations. Did not add this parameter to uboot output -enhanced default memory mappings -fixed address map to allow for col_b11. col_b10 is not used by DDR3, DDR4 or LPDDR4 -fixing tRTW so that it is calculated from other parameters
| 1.3 | fixing LPDDR4 details for write and read preamble
| 1.4 | fixed Read to Write timing for all DDR types
| 1.5 | fixed GCR registers for 16bit ECC and nonECC
| 1.6 | made LPDDR4 compatible for 1600MT/s. Even though we don't support this publically, this will be used for char
| 1.7 | fixed PL and AL symbols to refer to restrict just in terms of tCK. Changed ns column to NOPOP
| 1.8 | fixed issue with ECC byte training. Limited ECC byte to 7 bits for 32-bit and 6-bits for 16-bit in GCR registers
| 1.9 | added ACIOCR3 to uboot tab
| 1.91 | changed tRTW from ns to tCK column. The formula is in terms of clock cycles
| 1.92 | fixed bug with ACIOCR3.BGOEMODE bits. Was enabling BG1 and disabling BG0 for x16 devices. Needed to be the other way around
| 1.93 | noted tCKESR is not in LPDDR4, and fixed its formula to max(tCKE,tSR). PW_RESET_L changes to PW_RESET in LPDDR4
| 1.94 | fixed RMW bit in V2H_CTL_REG so RMW=1 when ECC enabled. Created #define for the register: https://jira.itg.ti.com/browse/MAXWELLAPPS-3139 removed dch_bit0 and cs_bit1 https://jira.itg.ti.com/browse/MAXWELLAPPS-3225 added error pop up for invalid values in DDR Timing tab : https://jira.itg.ti.com/browse/MAXWELLAPPS-3127
| 1.95 | Fixed ODT and Output impedance drop down lists to match IBIS model selections Fixed bug in u-boot file output generation put file name and version in GEL and u-boot header added isna to TMOD function
| 1.96 | Added IBIS tab to help choose correct IBIS model based on configuration added comments to separate AC and DQ calibration segments in GEL tab
| 1.98 | Fixed issue with byte enablement in GCR registers
| 1.99 | Fixed DDR3 ODT table
| 2.00 | Aligned with fixed in PG2.0, separating output impedance setting for addr and data changed DDR3 to DDR3L
| 2.01 | Updated LPDDR4 ODT and driver settings for DDR side
| 2.02 | added RTOS tab with correct licensing header at top of file

## Step1-System Details
AM65x/DRA80xM EMIF Register Configuration Tool - Step 1, System Details
Directions
| 1) | Enter in your specific system application details. Only cells highlighted in yellow need to be entered. Recommended values are provided for steps 1C and 1D.
Note: Values highlighted in red indicate a value that is not supported. These values must be changed!
Refer to http://www.ti.com/lit/pdf/spracj0 for further details on completing this spreadsheet
Save your configuration to a file using this button
1A) System application details:
|  |  | Description | Value | Units
|  |  | DDR Memory Type | DDR4 | - |  |  | Memory_Type | DDR4
|  |  | DDR Memory Frequency | 666 | MHz |  | Load a saved configuration from a file using this button | DDR_Memory_Frequency | 666
|  |  | DDR bus width (single device) | 16 | Bits |  |  | DDR_device_width | 16
|  |  | DDR Total Data Bus Width | 32 | Bits |  |  | DDR_Width | 32
|  |  | Enable ECC | No | - |  |  | ECC_Enable | No
|  |  | DDR Rank | Single_Rank | - |  |  | DDR_Rank | Single_Rank
1B) DDR memory specifications:
|  |  | Description | Value | Units
|  |  | Speed Bin: Data Rate | 1333 | MT/s |  |  | Data_Rate | 1333
|  |  | Density | 4 | Gb |  |  | DDR_Density | 4
|  |  | Number of Rows | 15 | - |  |  | Number_of_Rows | 15
|  |  | Number of Columns | 10 | - |  |  | Number_of_Columns | 10
|  |  | Total number of banks | 8 | - |  |  | Total_number_of_banks | 8
1C) DDR memory I/O settings (termination / output driver impedance):
|  |  | Description | Value |  | Units | TI Recommendation**
|  |  | ODT / Rtt_Nom | RZQ/5 | 48 | Ohms | RZQ/5=48ohms | DDR_ODT_value | RZQ/5
|  |  | Dynamic ODT / Rtt_Wr | disabled | disabled | Ohms | disabled | DDR_DynRtt_value | disabled
|  |  | Output Driver Impedance | RZQ/7 | 34.3 | Ohms | RZQ/7=34.3ohms | DDR_ODI_value | RZQ/7
** NOTE: Users should check for recommendations provided by their DDR manufacturer.
| 1D) ZQ Calibration settings: | [7 empty] | 0
0
|  | Detail | Description | Value | Units | TI Recommendation** |  |  | Value
|  | 17 | ZQCL on Self Refresh | 1 | - | 1 |  |  | 1
|  | 18 | Temperature Sensitivity | 0.5 | %/⁰C | 0 to 0.75 |  |  | 0.5
|  | 19 | Voltage Sensitivity | 0.15 | %/mV | 0 to 0.2 |  |  | 0.15
|  | 20 | Temperature Drift Rate | 1 | ⁰C/Sec | 0 to 1 |  |  | 1
|  | 21 | Voltage Drift Rate | 10 | mV/Sec | 0 to 15 |  |  | 10
|  | ** NOTE: Users should check for recommendations provided by their DDR manufacturer. | [6 empty] | 0
0
1E) DDR controller I/O settings (termination / output driver impedance):
|  |  | Description | Value |  | Units | TI Recommendation
|  |  | ODT/ Rtt | 60 |  | Ohms | 60ohms | AM65x_Rtt_value | 60
|  |  | Output Driver Impedance: Addr/Ctrl/Clk | 34.3 |  | Ohms | 34.3ohms | AM65x_Ron_AC_value | 34.3
|  |  | Output Driver Impedance: Data/Strobe | 48 |  | Ohms | 48ohms | AM65x_Ron_DQ_value | 48
|  |  | Slew Rate: Addr/Ctrl/Clk | Fast_Mode |  | - | Fast Mode | AM65x_AC_Slew | Fast_Mode
|  |  | Slew Rate: Data/Strobe | Fast_Mode |  | - | Fast Mode | AM65x_DQ_Slew | Fast_Mode
|  |  |  | DDR4_ODT_Values |  |  |  |  | Disabled | 1 | 8 | 0.5
|  |  |  | DDR4_Driver_Values |  |  |  |  | Full Thevenin | 2 | 9 | 1
|  |  |  | AM65x_DDR4_ODT_Values |  |  |  |  | Half Thevenin | 4 | 10 | 2
|  |  |  | AM65x_DDR4_Driver_Values | [5 empty] | 8 | 11 | 4
8
16
32
DDR3_freq
800
| DDR_Type | 1066
16 | DDR3L | 1333 | Slow_Mode |  | 9
32 | DDR4 | 1600 | Medium_Slow_Mode |  | 10
| LPDDR4 | 1866 | Medium_Fast_Mode |  | 11
|  | 2133 | Fast_Mode |  | 12
13
14
15
16
17
[9 empty] | #REF! | #REF!
Save Configuration
Load Configuration
Note on E15: Frequency Range: DDR3 - 800MHz DDR4 - 800MHz LPDDR4 - 666MHz

## Step2-DDR Timing
AM65x/DRA80xM EMIF Register Configuration Tool - Step 2, DDR Timing
Directions
1) Review the DDR datasheet and provide the "Datasheet Values" for the corresponding parameters listed in the table in Step 2A.
Compare the "Final Bit Field Values" to the "JEDEC Bit Field Values". For more details, please review the notes listed below.
2) Enter values in either tCK units or ns units, or both if provided, for each timing entry. Only cells highlighted in yellow need to be entered. White cells will be calculated.
3) Parameters not applicable to your device (see Comments) should be left blank or set to zero
4) The "Final Datasheet Value" are used to calculate the register values. These are auto-populated based off of the user provided "Datasheet Values"
Note: Values shown in red must be changed!
|  | 2) | The "JEDEC Bit Field Values" are dynamically populated based off of the user provided DDR speed grade and frequency operation specified in worksheet 'Step1-SystemDetails'.
|  | 3) | The "Final Bit Field Values" and "JEDEC Bit Field Values" are provided to allow the user to perform a quick sanity check (Example: check for data possibly entered incorrectly)
|  | 4) | The user is responsible to ensure that the "Datasheet Values" adhere to their DDR device datasheet.
Refer to http://www.ti.com/lit/pdf/spracj0 for further details on completing this spreadsheet
Enter Values Here!
| Parameter | Description | Datasheet Values
|  |  | tCK | ns | Final Datasheet value (ns) |  | Comments
| CAS_Latency | Delay between internal READ command and data ready | 12 |  | 18 |  |  |  |  | CAS_Latency | 12 | NOPOP
| CAS_Write_Latency_(CWL) | Delay between internal WRITE command and data ready | 9 |  | 13.5 |  |  |  |  | CAS_Write_Latency_(CWL) | 9 | NOPOP
| Write_Latency_(WL) | Write Latency | 9 |  | 13.5 |  |  |  |  | Write_Latency_(WL) | NOPOP | NOPOP
| tRTW | Read to write command timing | 10 |  | 15 |  |  |  |  | tRTW | NOPOP | NOPOP
| tRP | Precharge command period | 0 | 13.32 | 13.32 | #NAME? | for LPDDR4, use tRPab |  |  | tRP | 0 | 13.32
| tRCD | Active to read or write delay | 0 | 13.32 | 13.32 | #NAME? |  |  |  | tRCD | 0 | 13.32
| tWR | Write recovery time | 0 | 15 | 15 | 10 |  |  |  | tWR | 0 | 15
| tRAS | Active to Precharge command period | 0 | 32 | 32 | 24 |  |  |  | tRAS | 0 | 32
| tRC | Active to Active/Refresh command period | 0 | 45.32 | 45.32 | #NAME? |  |  |  | tRC | 0 | NOPOP
| tFAW | Four Activate Window | 20 | 21 | 30 | #REF! |  |  |  | tFAW | 20 | 21
| tRRD_L | Active Bank to Active Bank command period | 4 | 4.9 | 6 | #REF! |  |  |  | tRRD_L | 4 | 4.9
| tWTR_L | Internal Write to Read command delay | 4 | 7.5 | 7.5 | 5 |  |  |  | tWTR_L | 4 | 7.5
| tXP | Exit power down mode to first valid command | 4 | 6 | 6 | 4 |  |  |  | tXP | 4 | 6
| tXPDLL | Precharge power-down with DLLoff to commands requiring locked DLL | 0 | 0 | 0 |  | DDR3 only |  |  | tXPDLL | 0 | 0
| tXS | Exit self refresh to commands not requiring a locked DLL | 0 | 360 | 360 | 180 |  |  |  | tXS | 0 | NOPOP
| tXSDLL | Exit self refresh to commands requiring a locked DLL | 768 | 0 | 1152 | 512 | not in LPDDR4 |  |  | tXSDLL | NOPOP | 0
| tRTP | Internal Read to Precharge command delay | 4 | 7.5 | 7.5 | 5 |  |  |  | tRTP | 4 | 7.5
| tCKE | CKE minimum pulse width | 3 | 5 | 5 | 4 |  |  |  | tCKE | 3 | 5
| tCKESR | Minimum CKE low width for Self Refresh entry to exit | 0 | 6.5 | 6.5 | 5 | not in LPDDR4 |  |  | tCKESR | 0 | NOPOP
| tZQCS | ZQ short calibration time | 128 | 0 | 192 | 64 | not in LPDDR4 |  |  | tZQCS | 128 | 0
| tZQoper | ZQ long calibration time | 512 | 0 | 768 |  | not in LPDDR4 |  |  | tZQoper | 512 | 0
| tZQinit | ZQCL command: Long calibration time, power-up and reset operation | 1024 | 0 | 1536 |  | not in LPDDR4 |  |  | tZQinit | 1024 | 0
| tRFC1 | Refresh to Active/Refresh command period | 0 | 350 | 350 | 174 |  |  |  | tRFC1 | 0 | 350
| tRAS(max) | Active to Precharge command period (Max Value) | 0 | 70200 | 70200 | #REF! |  |  |  | tRAS(max) | 0 | NOPOP
| tREFI | Average periodic refresh interval | 0 | 7800 | 7800 | #REF! |  |  |  | tREFI | 0 | 7800
| tMRD | MRS Command Cycle Time | 8 | 0 | 12 |  |  |  |  | tMRD | 8 | 0
| tMOD | MRS command update delay | 24 | 15 | 36 |  | not in LPDDR4 |  |  | tMOD | 24 | 15
| tWLMRD | FIrst DQS_t, DQS_c rising edge after write leveling mode is programmed | 40 | 0 | 60 |  |  |  |  | tWLMRD | 40 | 0
| tDLLK | DLL locking time | 768 | 0 | 1152 |  | not in LPDDR4 |  |  | tDLLK | 768 | 0
| DODTLon_DODTLoff | ODT turn-on/turn-off delays (use larger of the two values) | 7 | 0 | 10.5 |  |  |  |  | DODTLon_DODTLoff | NOPOP | 0
| tXPR | Exit Reset from CKE high to valid command | 5 | 360 | 360 |  | not in LPDDR4 |  |  | tXPR | 5 | NOPOP
| tWLO(max) | Write leveling output delay | 0 | 9.5 | 9.5 |  |  |  |  | tWLO(max) | 0 | 9.5
| tCCD_L | CASn to CASn command delay to same bank group | 4 | 5 | 6 |  |  |  |  | tCCD_L | 4 | 5
| tCPDED | Command Pass Disable Delay | 4 | 0 | 6 |  | DDR4 only |  |  | tCPDED | 4 | 0
| tCKSRX | Valid clocks before self refresh exit (SRX) or power-down exit (PDX), or reset exit | 5 | 10 | 10 |  | DDR4 only |  |  | tCKSRX | 5 | 10
| tCKSRE | Valid clocks after self refresh entry (SRE) or power-down entry (PDE) | 5 | 10 | 10 |  | DDR4 only |  |  | tCKSRE | 5 | 10
| tRFC2 | Refresh to Active/Refresh command period (2x mode) | 0 | 260 | 260 |  | DDR4 only |  |  | tRFC2 | 0 | 260
| tRFC4 | Refresh to Active/Refresh command period (4x mode) | 0 | 160 | 160 |  | DDR4 only |  |  | tRFC4 | 0 | 160
| tCAL | CSn to command address latency | 5 | 0 | 7.5 |  | DDR4 only |  |  | tCAL | 5 | 0
| tWPRE | Write Preamble | 1 | 0 | 1.5 |  | programmed into MR4, not in DDR3. For LPDDR4, use tWPRE(min) |  |  | tWPRE | 1 | 0
| tRPRE | Read Preamble | 1 | 0 | 1.5 |  | programmed into MR4, not in DDR3. For LPDDR4, use tRPRE(min) |  |  | tRPRE | 1 | 0
| tCCD_S | CASn to CASn command delay to different bank group | 4 | 0 | 6 |  | DDR4 only |  |  | tCCD_S | 4 | 0
| tRRD_S | ACTIVATE-to-ACTIVATE command period to different bank groups | 4 | 3.3 | 6 |  | DDR4 only |  |  | tRRD_S | 4 | 3.3
| tWTR_S | Delay from start of internal WRITE transaction to internal READ command - different bank group | 2 | 2.5 | 3 |  | DDR4 only |  |  | tWTR_S | 2 | 2.5
| tMPX_LH | CSn LOW hold time to CKE rising edge | 0 | 12 | 12 |  | DDR4 only |  |  | tMPX_LH | 0 | 12
| tMPX_S | CS setup time to CKE | 0 | 0.255 | 0.255 |  | DDR4 only |  |  | tMPX_S | 0 | 0.255
| tXS_FAST | Exit self refresh to ZQCL, ZQCS and MRS | 0 | 170 | 170 |  | DDR4 only |  |  | tXS_FAST | 0 | NOPOP
| tXS_ABORT | Exit self refresh to commands not requiring a locked DLL | 0 | 170 | 170 |  | DDR4 only |  |  | tXS_ABORT | 0 | NOPOP
| tXMP | Exit MPSM to command not requiring a locked DLL |  |  | 360 |  | DDR4 only |  |  | tXMP | NOPOP | NOPOP
| tXMPDLL | Exit MPSM to commands requiring a locked DLL |  |  | 1512 |  | DDR4 only |  |  | tXMPDLL | NOPOP | NOPOP
| tCKMPE | Valid clock requirement after MPSM entry |  |  | 42 |  | DDR4 only |  |  | tCKMPE | NOPOP | NOPOP
| tMRD_PDA | MRS command cycle time in PDA mode | 16 | 10 | 24 |  | DDR4 only |  |  | tMRD_PDA | 16 | 10
| PL | Parity Latency | 0 | 0 | 0 |  | DDR4 only |  |  | PL | 0 | NOPOP
| AL | Additive Latency | 0 | 0 | 0 |  | not in LPDDR4 |  |  | AL | 0 | NOPOP
| tPAR_ALERT_PW(max) | Pulse width of ALERTn signal when asserted | 144 | 0 | 216 |  | DDR4 only |  |  | tPAR_ALERT_PW(max) | 144 | 0
| tCRC_ALERT_PW(max) | CRC error to ALERTn latency | 10 | 0 | 15 |  | DDR4 only |  |  | tCRC_ALERT_PW(max) | 10 | 0
| PW_RESET_L | RESET pulse width during power-up | 0 | 200000 | 200000 |  | not in DDR3 |  |  | PW_RESET_L | 0 | 200000
| tDQSCKmin | DQS output access time from CK_t/CK_c | 0 | 1.5 | 1.5 |  | LPDDR4 only |  |  | tDQSCKmin | 0 | 1.5
| tDQSCKmax | Maximum time interval between clock and DQS | 0 | 3.5 | 3.5 | 0 | LPDDR4 only |  |  | tDQSCKmax | 0 | 3.5
| tWLWPRE | Write Preamble for write leveling | 20 | 0 | 30 |  | LPDDR4 only |  |  | tWLWPRE | 20 | 0
| tZQLAT | ZQCAL Latch to next valid command interval | 8 | 30 | 30 |  | LPDDR4 only |  |  | tZQLAT | 8 | 30
| tVRCG_ENABLE | VREF high current mode enable time | 0 | 200 | 200 |  | LPDDR4 only |  |  | tVRCG_ENABLE | 0 | 200
| tVRCG_DISABLE | VREF high current mode disable time | 0 | 100 | 100 |  | LPDDR4 only |  |  | tVRCG_DISABLE | 0 | 100
| tCMDCKE | Delay from valid command to CKE input LOW | 3 | 1.75 | 4.5 |  | LPDDR4 only |  |  | tCMDCKE | 3 | 1.75
| tODTUP | CA ODT value update time | 0 | 20 | 20 |  | LPDDR4 only |  |  | tODTUP | 0 | 20
| tCKELPD | CKE minimum pulse width | 0 | 0 | 0 |  | LPDDR4 only (set to 0 if parameter doesn't exist) |  |  | tCKELPD | 0 | 0
| tRPST | Read Postamble | 0.4 | 0 | 0.6 |  | LPDDR4 only |  |  | tRPST | 0.4 | 0
| tMRWCKEL | Valid CS requirement after CKE input HIGH | 10 | 14 | 15 |  | LPDDR4 only |  |  | tMRWCKEL | 10 | 14
| tMRW | MRW command period | 10 | 10 | 15 |  | LPDDR4 only |  |  | tMRW | 10 | 10
| tCKCKEH | Valid Clock requirement before CKE Input High | 3 | 1.75 | 4.5 |  | LPDDR4 only |  |  | tCKCKEH | 3 | 1.75
| tCKELCK | Valid Clock requirement after CKE input Low | 5 | 5 | 7.5 |  | LPDDR4 only |  |  | tCKELCK | 5 | 5
| tSR | Minimum self refresh time (entry to exit) | 3 | 15 | 15 |  | LPDDR4 only |  |  | tSR | 3 | 15
| tESCKE | Delay from SRE command to CKE input low | 3 | 1.75 | 4.5 |  | LPDDR4 only |  |  | tESCKE | 3 | 1.75
| tODTLon | ODTLon Latency | 6 | 0 | 9 |  | LPDDR4 only |  |  | tODTLon | 6 | 0
| tODTLoff | ODTLoff Latency | 22 | 0 | 33 |  | LPDDR4 only |  |  | tODTLoff | 22 | 0
| tCCDMW | CAS-to-CAS delay masked write | 32 | 0 | 48 |  | LPDDR4 only |  |  | tCCDMW | 32 | 0
| tPPD | Precharge to Precharge delay | 4 | 0 | 6 |  | LPDDR4 only |  |  | tPPD | 4 | 0
| tZQCAL | ZQCAL START to ZQCAL LATCH command interval | 0 | 1000 | 1000 |  | LPDDR4 only |  |  | tZQCAL | 0 | 1000
| tZQReset | ZQCAL RESET to next valid command interval | 3 | 50 | 50 |  | LPDDR4 only |  |  | tZQReset | 3 | 50
| tODTon(min) | ODT turn-on/turn-off delays (minimum) | 0 | 1.5 | 1.5 |  | LPDDR4 only |  |  | tODTon(min) | 0 | 1.5
| BL | Burst Length |  |  | 8 |  |  |  |  | BL | NOPOP | NOPOP
|  | Parameter | DDR3_L-2133 | DDR3_L-1866 | DDR3_L-1600 | DDR3_L-1333 | DDR3_L-1066 | DDR3_L-800
CAS Latency
|  | CWL Latency | [6 empty] | LPDDR2_1066 | LPDDR2_933 | LPDDR2_800 | LPDDR2_667 | LPDDR2_533 | DDR4-1600
1.5 |  | tRTW
|  | tRP | #NAME? | #NAME? | #NAME? | #NAME? | #NAME? | #NAME?
|  | tRCD | #NAME? | #NAME? | #NAME? | #NAME? | #NAME? | #NAME?
|  | tWR | 10 | 10 | 10 | 10 | 10 | 10 | #REF! | #REF! | #REF! | #REF! | #REF!
|  | tRAS | 22 | 23 | 24 | 24 | 25 | 25 | 12 | 12 | 12 | 12 | 12
|  | tRC | #NAME? | #NAME? | #NAME? | #NAME? | #NAME? | #NAME? | 10 | 10 | 10 | 10 | 10
|  | tFAW | #REF! | #REF! | #REF! | #REF! | #REF! | #REF! | 28 | 28 | 28 | 28 | 28
|  | tRRD | #REF! | #REF! | #REF! | #REF! | #REF! | #REF! | #REF! | #REF! | #REF! | #REF! | #REF!
|  | tWTR | 5 | 5 | 5 | 5 | 5 | 5 | 34 | 34 | 34 | 34 | 34
|  | tXP | 4 | 4 | 4 | 4 | 5 | 5 | 7 | 7 | 7 | 7 | 7
|  | tODT | [6 empty] | 5 | 5 | 5 | 5 | 5
|  | tXSNR/tXS | 180 | 180 | 180 | 180 | 180 | 180 | 5 | 5 | 5 | 5 | 5
|  | tXSRD/tXSDLL | 512 | 512 | 512 | 512 | 512 | 512
|  | tRTP | 5 | 5 | 5 | 5 | 5 | 5 | 94 | 94 | 94 | 94 | 94
|  | tCKE | 4 | 4 | 4 | 4 | 4 | 5
|  | tPDLL_UL | [6 empty] | 5 | 5 | 5 | 5 | 5
|  | tCSTA | [6 empty] | 3 | 3 | 3 | 3 | 3
|  | tCKESR | 5 | 5 | 5 | 5 | 5 | 6
|  | tZQCS | 64 | 64 | 64 | 64 | 64 | 64
|  | tDQSCKmax | [6 empty] | 10 | 10 | 10 | 10 | 10
|  | tRFC | 174 | 174 | 174 | 174 | 174 | 174 | 60 | 60 | 60 | 60 | 60
|  | tRAS (max) | #REF! | #REF! | #REF! | #REF! | #REF! | #REF!
|  | tREFI | #REF! | #REF! | #REF! | #REF! | #REF! | #REF! | 87 | 87 | 87 | 87 | 87
[9 empty] | #REF! | #REF! | #REF! | #REF! | #REF!
[9 empty] | #REF! | #REF! | #REF! | #REF! | #REF!
Type | DDR4
Speed | 1333 |  |  | CAS Latency
|  | DDR3_CL_Min | DDR3_CL_Min | #N/A |  | 0 | LPDDR2_CL | DDR4_CWL
|  | 5 | 11 | 5 |  |  | 3 | NA
|  | 3 | 8 | 6 |  | 533 | 4 | 5 | 0
|  |  |  | 7 |  | 667 | 5 | 6
|  | 0 |  | 8 |  | 800 | 6 | 7
|  |  |  | 9 |  | 933 | 7 | 8
|  |  |  | 10 |  | 1066 | 8 | 9
|  |  |  | 11 |  |  |  | 10
|  |  |  | 12 |  |  |  | 11
13
14
|  |  | 533 | 667 | 800 | 933 | 1066 | 1333
|  | DDR3 | DDR3_533 | DDR3_667 | DDR3_800 | DDR3_933 | DDR3_1066 | DDR3_1333
|  | DDR4 | DDR4_533 | DDR4_667 | DDR4_800 | DDR4_933 | DDR4_1066 | DDR4_1333 | 1600
|  | LPDDR4 | LPDDR4_533 | LPDDR4_667 | LPDDR4_800 | LPDDR4_933 | LPDDR4_1066 | LPDDR4_1333 | DDR3_1600
DDR4_1600
LPDDR4_1600
Note on J264: a0875190: Check with Ritesh regarding LPDDR2

## Step3-Address Mapping
AM65x/DRA80xM EMIF Register Configuration Tool - Step 3, Address Mapping
Directions
1) Enter the desired address mapping. A default address mapping is provided
2) Each bit has a drop down menu with possible values. Address bits 0 and 1 (col0 and col1) are fixed and cannot be changed
3) The cell will turn green if the value is one of the possible values for that address bit, and is not duplicated. If the cell is white, it need to be changed (except for NA bits)
4) Ensure all cells are green (except for NA) when completed
Refer to http://www.ti.com/lit/pdf/spracj0 for further details on completing this spreadsheet
HIF Address bit |  | 31 | 30 | 29 | 28 | 27 | 26 | 25 | 24 | 23 | 22 | 21 | 20 | 19 | 18 | 17 | 16 | 15 | 14 | 13 | 12 | 11 | 10 | 9 | 8 | 7 | 6 | 5 | 4 | 3 | 2 | 1 | 0
DDR4/LPDDR4/DDR3L |  | NA | NA | NA | NA | row14 | row13 | row12 | row11 | row10 | row9 | row8 | row7 | row6 | row5 | row4 | row3 | row2 | row1 | row0 | bg0 | bank1 | bank0 | col9 | col8 | col7 | col6 | col5 | col4 | col3 | col2 | col1 | col0
col1 and col0 are fixed and cannot be changed
Memory Type | DDR4 | NA | NA | NA | NA | row14 | row13 | row12 | row11 | row10 | row9 | row8 | row7 | row6 | row5 | row4 | row3 | row2 | row1 | row0 | bg0 | bank1 | bank0 | col9 | col8 | col7 | col6 | col5 | col4 | col3 | col2
Valid values check |  | 0 | 0 | 0 | 0 | 1 | 1 | 1 | 1 | 1 | 1 | 1 | 1 | 1 | 1 | 1 | 1 | 1 | 1 | 1 | 1 | 1 | 1 | 1 | 1 | 1 | 1 | 1 | 1 | 1 | 1
Range Selection |  | DDR4_HIF31 | DDR4_HIF30 | DDR4_HIF29 | DDR4_HIF28 | DDR4_HIF27 | DDR4_HIF26 | DDR4_HIF25 | DDR4_HIF24 | DDR4_HIF23 | DDR4_HIF22 | DDR4_HIF21 | DDR4_HIF20 | DDR4_HIF19 | DDR4_HIF18 | DDR4_HIF17 | DDR4_HIF16 | DDR4_HIF15 | DDR4_HIF14 | DDR4_HIF13 | DDR4_HIF12 | DDR4_HIF11 | DDR4_HIF10 | DDR4_HIF9 | DDR4_HIF8 | DDR4_HIF7 | DDR4_HIF6 | DDR4_HIF5 | DDR4_HIF4 | DDR4_HIF3 | DDR4_HIF2
|  | DDR4_HIF31 | DDR4_HIF30 | DDR4_HIF29 | DDR4_HIF28 | DDR4_HIF27 | DDR4_HIF26 | DDR4_HIF25 | DDR4_HIF24 | DDR4_HIF23 | DDR4_HIF22 | DDR4_HIF21 | DDR4_HIF20 | DDR4_HIF19 | DDR4_HIF18 | DDR4_HIF17 | DDR4_HIF16 | DDR4_HIF15 | DDR4_HIF14 | DDR4_HIF13 | DDR4_HIF12 | DDR4_HIF11 | DDR4_HIF10 | DDR4_HIF9 | DDR4_HIF8 | DDR4_HIF7 | DDR4_HIF6 | DDR4_HIF5 | DDR4_HIF4 | DDR4_HIF3 | DDR4_HIF2
|  | NA | NA | NA | NA | NA | NA | NA | NA | NA | NA | NA | NA | NA | NA | NA | NA | NA | NA | NA | NA | NA | NA | NA | NA | NA | NA | NA | NA | NA | NA
DDR4 lists per HIF signal |  | row14 | row13 | row12 | row11 | row10 | row9 | row8 | row7 | row6 | row5 | row4 | row3 | row2 | col11 | col11 | col9 | col8 | col7 | col6 | col5 | col4 | col3 | col2 | col2 | col2 | col2 | col2 | col2 | col2 | col2
|  | row15 | row14 | row13 | row12 | row11 | row10 | row9 | row8 | row7 | row6 | row5 | row4 | row3 | row1 | row0 | col11 | col9 | col8 | col7 | col6 | col5 | col4 | col3 | col3 | col3 | col3 | col3 | col3 | col3 | bank0
|  | row16 | row15 | row14 | row13 | row12 | row11 | row10 | row9 | row8 | row7 | row6 | row5 | row4 | row2 | row1 | row0 | col11 | col9 | col8 | col7 | col6 | col5 | col4 | col4 | col4 | col4 | col4 | col4 | bank0 | bg0
|  | row17 | row16 | row15 | row14 | row13 | row12 | row11 | row10 | row9 | row8 | row7 | row6 | row5 | row3 | row2 | row1 | row0 | col11 | col9 | col8 | col7 | col6 | col5 | col5 | col5 | col5 | col5 | bank0 | bank1
|  | bank0 | row17 | row16 | row15 | row14 | row13 | row12 | row11 | row10 | row9 | row8 | row7 | row6 | row4 | row3 | row2 | row1 | row0 | col11 | col9 | col8 | col7 | col6 | col6 | col6 | col6 | bank0 | bank1 | bg0
|  | bank1 | bank0 | row17 | row16 | row15 | row14 | row13 | row12 | row11 | row10 | row9 | row8 | row7 | row5 | row4 | row3 | row2 | row1 | row0 | col11 | col9 | col8 | col7 | col7 | col7 | row0 | bank1 | bg0 | bg1
|  | bg0 | bank1 | bank0 | row17 | row16 | row15 | row14 | row13 | row12 | row11 | row10 | row9 | row8 | row6 | row5 | row4 | row3 | row2 | row1 | row0 | col11 | col9 | col8 | col8 | row0 | bank0 | bg0 | bg1
|  | bg1 | bg0 | bank1 | bank0 | row17 | row16 | row15 | row14 | row13 | row12 | row11 | row10 | row9 | row7 | row6 | row5 | row4 | row3 | row2 | row1 | row0 | row0 | col9 | row0 | row1 | bank1 | bg1
|  | cs0 | bg1 | bg0 | bank1 | bank0 | row17 | row16 | row15 | row14 | row13 | row12 | row11 | row10 | row8 | row7 | row6 | row5 | row4 | row3 | row2 | row1 | row1 | row0 | row1 | bank0 | bg0
|  | cs1 | cs0 | bg1 | bg0 | bank1 | bank0 | row17 | row16 | row15 | row14 | row13 | row12 | row11 | row9 | row8 | row7 | row6 | row5 | row4 | row3 | row2 | row2 | row1 | row2 | bank1 | bg1
|  |  | cs1 | cs0 | bg1 | bg0 | bank1 | bank0 | row17 | row16 | row15 | row14 | row13 | row12 | row10 | row9 | row8 | row7 | row6 | row5 | row4 | row3 | row3 | row2 | bank0 | bg0 | cs0
|  |  |  | cs1 | cs0 | bg1 | bg0 | bank1 | bank0 | row17 | row16 | row15 | row14 | row13 | row11 | row10 | row9 | row8 | row7 | row6 | row5 | row4 | row4 | row3 | bank1 | bg1
[5 empty] | cs1 | cs0 | bg1 | bg0 | bank1 | bank0 | bank0 | bank0 | bank0 | bank0 | row12 | row11 | row10 | row9 | row8 | row7 | row6 | row5 | bank0 | bank0 | bg0 | cs0
[6 empty] | cs1 | cs0 | bg1 | bg0 | bank1 | bank1 | bank1 | bank1 | bank1 | bank0 | bank0 | bank0 | bank0 | bank0 | bank0 | bank0 | bank0 | bank1 | bank1 | bg1 | cs1
[7 empty] | cs1 | cs0 | bg1 | bg0 | bg0 | bg0 | bg0 | bg0 | bank1 | bank1 | bank1 | bank1 | bank1 | bank1 | bank1 | bank1 | bg0 | bg0 | cs0
[8 empty] | cs1 | cs0 | bg1 | bg1 | bg1 | bg1 | bg1 | bg0 | bg0 | bg0 | bg0 | bg0 | bg0 | bg0 | bg0 | bg1 | bg1 | cs1
[9 empty] | cs1 | cs0 | cs0 | cs0 | cs0 | cs0 | bg1 | bg1 | bg1 | bg1 | bg1 | bg1 | bg1 | bg1 | cs0 | cs0
[10 empty] | cs1 | cs1 | cs1 | cs1 | cs1 | cs0 | cs0 | cs0 | cs0 | cs0 | cs0 | cs0 | cs0 | cs1 | cs1
[15 empty] | cs1 | cs1 | cs1 | cs1 | cs1 | cs1 | cs1 | cs1
|  | LPDDR4_HIF31 | LPDDR4_HIF30 | LPDDR4_HIF29 | LPDDR4_HIF28 | LPDDR4_HIF27 | LPDDR4_HIF26 | LPDDR4_HIF25 | LPDDR4_HIF24 | LPDDR4_HIF23 | LPDDR4_HIF22 | LPDDR4_HIF21 | LPDDR4_HIF20 | LPDDR4_HIF19 | LPDDR4_HIF18 | LPDDR4_HIF17 | LPDDR4_HIF16 | LPDDR4_HIF15 | LPDDR4_HIF14 | LPDDR4_HIF13 | LPDDR4_HIF12 | LPDDR4_HIF11 | LPDDR4_HIF10 | LPDDR4_HIF9 | LPDDR4_HIF8 | LPDDR4_HIF7 | LPDDR4_HIF6 | LPDDR4_HIF5 | LPDDR4_HIF4 | LPDDR4_HIF3 | LPDDR4_HIF2
LPDDR4 lists per HIF signal |  | NA | NA | NA | NA | NA | NA | NA | NA | NA | NA | NA | NA | NA | NA | NA | NA | NA | NA | NA | NA | NA | NA | NA | NA | NA | NA | NA | NA | NA | NA
|  | row14 | row13 | row12 | row11 | row10 | row9 | row8 | row7 | row6 | row5 | row4 | row3 | row2 | col11 | col11 | col9 | col8 | col7 | col6 | col5 | col4 | col3 | col2 | col2 | col2 | col2 | col2 | col2 | col2 | col2
|  | row15 | row14 | row13 | row12 | row11 | row10 | row9 | row8 | row7 | row6 | row5 | row4 | row3 | row1 | row0 | col11 | col9 | col8 | col7 | col6 | col5 | col4 | col3 | col3 | col3 | col3 | col3 | col3 | col3 | bank0
|  | bank0 | row15 | row14 | row13 | row12 | row11 | row10 | row9 | row8 | row7 | row6 | row5 | row4 | row2 | row1 | row0 | col11 | col9 | col8 | col7 | col6 | col5 | col4 | col4 | col4 | col4 | col4 | col4 | bank0
|  | bank1 | bank0 | row15 | row14 | row13 | row12 | row11 | row10 | row9 | row8 | row7 | row6 | row5 | row3 | row2 | row1 | row0 | col11 | col9 | col8 | col7 | col6 | col5 | col5 | col5 | col5 | col5 | bank0 | bank1
|  | bank2 | bank1 | bank0 | row15 | row14 | row13 | row12 | row11 | row10 | row9 | row8 | row7 | row6 | row4 | row3 | row2 | row1 | row0 | col11 | col9 | col8 | col7 | col6 | col6 | col6 | col6 | bank0 | bank1
|  | cs0 | bank2 | bank1 | bank0 | row15 | row14 | row13 | row12 | row11 | row10 | row9 | row8 | row7 | row5 | row4 | row3 | row2 | row1 | row0 | col11 | col9 | col8 | col7 | col7 | col7 | row0 | bank1 | bank2
|  | cs1 | cs0 | bank2 | bank1 | bank0 | row15 | row14 | row13 | row12 | row11 | row10 | row9 | row8 | row6 | row5 | row4 | row3 | row2 | row1 | row0 | col11 | col9 | col8 | col8 | row0 | bank0 | bank2
|  |  | cs1 | cs0 | bank2 | bank1 | bank0 | row15 | row14 | row13 | row12 | row11 | row10 | row9 | row7 | row6 | row5 | row4 | row3 | row2 | row1 | row0 | row0 | col9 | row0 | row1 | bank1
|  |  |  | cs1 | cs0 | bank2 | bank1 | bank0 | row15 | row14 | row13 | row12 | row11 | row10 | row8 | row7 | row6 | row5 | row4 | row3 | row2 | row1 | row1 | row0 | row1 | bank0 | bank2
[5 empty] | cs1 | cs0 | bank2 | bank1 | bank0 | row15 | row14 | row13 | row12 | row11 | row9 | row8 | row7 | row6 | row5 | row4 | row3 | row2 | row2 | row1 | row2 | bank1 | cs0
[6 empty] | cs1 | cs0 | bank2 | bank1 | bank0 | row15 | row14 | row13 | row12 | row10 | row9 | row8 | row7 | row6 | row5 | row4 | row3 | row3 | row2 | bank0 | bank2
[7 empty] | cs1 | cs0 | bank2 | bank1 | bank0 | row15 | row14 | row13 | row11 | row10 | row9 | row8 | row7 | row6 | row5 | row4 | row4 | row3 | bank1 | cs0
[8 empty] | cs1 | cs0 | bank2 | bank1 | bank0 | bank0 | bank0 | row12 | row11 | row10 | row9 | row8 | row7 | row6 | row5 | bank0 | bank0 | bank2 | cs1
[9 empty] | cs1 | cs0 | bank2 | bank1 | bank1 | bank1 | bank0 | bank0 | bank0 | bank0 | bank0 | bank0 | bank0 | bank0 | bank1 | bank1 | cs0
[10 empty] | cs1 | cs0 | bank2 | bank2 | bank2 | bank1 | bank1 | bank1 | bank1 | bank1 | bank1 | bank1 | bank1 | bank2 | bank2 | cs1
[11 empty] | cs1 | cs0 | cs0 | cs0 | bank2 | bank2 | bank2 | bank2 | bank2 | bank2 | bank2 | bank2 | cs0 | cs0
[12 empty] | cs1 | cs1 | cs1 | cs0 | cs0 | cs0 | cs0 | cs0 | cs0 | cs0 | cs0 | cs1 | cs1
[15 empty] | cs1 | cs1 | cs1 | cs1 | cs1 | cs1 | cs1 | cs1
|  | DDR3_HIF31 | DDR3_HIF30 | DDR3_HIF29 | DDR3_HIF28 | DDR3_HIF27 | DDR3_HIF26 | DDR3_HIF25 | DDR3_HIF24 | DDR3_HIF23 | DDR3_HIF22 | DDR3_HIF21 | DDR3_HIF20 | DDR3_HIF19 | DDR3_HIF18 | DDR3_HIF17 | DDR3_HIF16 | DDR3_HIF15 | DDR3_HIF14 | DDR3_HIF13 | DDR3_HIF12 | DDR3_HIF11 | DDR3_HIF10 | DDR3_HIF9 | DDR3_HIF8 | DDR3_HIF7 | DDR3_HIF6 | DDR3_HIF5 | DDR3_HIF4 | DDR3_HIF3 | DDR3_HIF2
DDR3L lists per HIF signal |  | NA | NA | NA | NA | NA | NA | NA | NA | NA | NA | NA | NA | NA | NA | NA | NA | NA | NA | NA | NA | NA | NA | NA | NA | NA | NA | NA | NA | NA | NA
|  | row14 | row13 | row12 | row11 | row10 | row9 | row8 | row7 | row6 | row5 | row4 | row3 | row2 | col11 | col11 | col9 | col8 | col7 | col6 | col5 | col4 | col3 | col2 | col2 | col2 | col2 | col2 | col2 | col2 | col2
|  | row15 | row14 | row13 | row12 | row11 | row10 | row9 | row8 | row7 | row6 | row5 | row4 | row3 | row1 | row0 | col11 | col9 | col8 | col7 | col6 | col5 | col4 | col3 | col3 | col3 | col3 | col3 | col3 | col3 | bank0
|  | bank0 | row15 | row14 | row13 | row12 | row11 | row10 | row9 | row8 | row7 | row6 | row5 | row4 | row2 | row1 | row0 | col11 | col9 | col8 | col7 | col6 | col5 | col4 | col4 | col4 | col4 | col4 | col4 | bank0
|  | bank1 | bank0 | row15 | row14 | row13 | row12 | row11 | row10 | row9 | row8 | row7 | row6 | row5 | row3 | row2 | row1 | row0 | col11 | col9 | col8 | col7 | col6 | col5 | col5 | col5 | col5 | col5 | bank0 | bank1
|  | bank2 | bank1 | bank0 | row15 | row14 | row13 | row12 | row11 | row10 | row9 | row8 | row7 | row6 | row4 | row3 | row2 | row1 | row0 | col11 | col9 | col8 | col7 | col6 | col6 | col6 | col6 | bank0 | bank1
|  | cs0 | bank2 | bank1 | bank0 | row15 | row14 | row13 | row12 | row11 | row10 | row9 | row8 | row7 | row5 | row4 | row3 | row2 | row1 | row0 | col11 | col9 | col8 | col7 | col7 | col7 | row0 | bank1 | bank2
|  | cs1 | cs0 | bank2 | bank1 | bank0 | row15 | row14 | row13 | row12 | row11 | row10 | row9 | row8 | row6 | row5 | row4 | row3 | row2 | row1 | row0 | col11 | col9 | col8 | col8 | row0 | bank0 | bank2
|  |  | cs1 | cs0 | bank2 | bank1 | bank0 | row15 | row14 | row13 | row12 | row11 | row10 | row9 | row7 | row6 | row5 | row4 | row3 | row2 | row1 | row0 | row0 | row0 | row0 | row1 | bank1
|  |  |  | cs1 | cs0 | bank2 | bank1 | bank0 | row15 | row14 | row13 | row12 | row11 | row10 | row8 | row7 | row6 | row5 | row4 | row3 | row2 | row1 | row1 | row1 | row1 | bank0 | bank2
[5 empty] | cs1 | cs0 | bank2 | bank1 | bank0 | row15 | row14 | row13 | row12 | row11 | row9 | row8 | row7 | row6 | row5 | row4 | row3 | row2 | row2 | row2 | row2 | bank1 | cs0
[6 empty] | cs1 | cs0 | bank2 | bank1 | bank0 | row15 | row14 | row13 | row12 | row10 | row9 | row8 | row7 | row6 | row5 | row4 | row3 | row3 | row3 | bank0 | bank2
[7 empty] | cs1 | cs0 | bank2 | bank1 | bank0 | row15 | row14 | row13 | row11 | row10 | row9 | row8 | row7 | row6 | row5 | row4 | row4 | bank0 | bank1 | cs0
[8 empty] | cs1 | cs0 | bank2 | bank1 | bank0 | bank0 | bank0 | row12 | row11 | row10 | row9 | row8 | row7 | row6 | row5 | bank0 | bank1 | bank2 | cs1
[9 empty] | cs1 | cs0 | bank2 | bank1 | bank1 | bank1 | bank0 | bank0 | bank0 | bank0 | bank0 | bank0 | bank0 | bank0 | bank1 | bank2 | cs0
[10 empty] | cs1 | cs0 | bank2 | bank2 | bank2 | bank1 | bank1 | bank1 | bank1 | bank1 | bank1 | bank1 | bank1 | bank2 | cs0 | cs1
[11 empty] | cs1 | cs0 | cs0 | cs0 | bank2 | bank2 | bank2 | bank2 | bank2 | bank2 | bank2 | bank2 | cs0 | cs1
[12 empty] | cs1 | cs1 | cs1 | cs0 | cs0 | cs0 | cs0 | cs0 | cs0 | cs0 | cs0 | cs1
[15 empty] | cs1 | cs1 | cs1 | cs1 | cs1 | cs1 | cs1 | cs1
| DDR4 | Internal Base | Value to program |  |  | DDR3L/LPDDR4
| DDR4 signal name |  |  |  |  | DDR3L /LPDDR4 signal name | Internal Base | Value to program
| col0 | 2 |  |  |  | col0 | [7 empty] | col0 | 0
| col1 | 2 |  |  |  | col1 | [7 empty] | col1 | 1
| col2 | 2 | 0 |  |  | col2 | 2 | 0 | [5 empty] | col2 | 2
| bank0 | 3 | 8 |  |  | bank0 | 2 | 8 | [5 empty] | col3 | 3
| bg0 | 3 | 10 |  |  | col3 | 3 | 0 | [5 empty] | col4 | 4
| col3 | 3 | 0 |  |  | bank1 | 3 | 8 | [5 empty] | col5 | 5
| bank1 | 4 | 8 |  |  | col4 | 4 | 0 | [5 empty] | col6 | 6
| bg1 | 5 | 63 |  |  | bank2 | 4 | 63 | [5 empty] | col7 | 7
| col4 | 6 | 0 |  |  | col5 | 5 | 0 | [5 empty] | col8 | 8
| col5 | 6 | 0 |  |  | col6 | 6 | 0 | [5 empty] | col9 | 9
| col6 | 6 | 0 |  |  | cs0 | 6 | 31 | [5 empty] | bank0 | 10
| row0 | 7 | 7 |  |  | row0 | 6 | 7 | [5 empty] | bank1 | 11
| cs0 | 7 | 31 |  |  | col7 | 7 | 0 | [5 empty] | bg0 | 12
| col7 | 7 | 0 |  |  | cs1 | 7 | 31 | [5 empty] | row0 | 13
| row1 | 8 | 7 |  |  | row1 | 7 | 7 | [5 empty] | row1 | 14
| cs1 | 8 | 31 |  |  | col8 | 8 | 0 | [5 empty] | row2 | 15
| col8 | 9 | 0 |  |  | row2 | 8 | 7 | [5 empty] | row3 | 16
| row2 | 9 | 7 |  |  | col9 | 9 | 0 | [5 empty] | row4 | 17
| col9 | 10 | 0 |  |  | row3 | 9 | 7 | [5 empty] | row5 | 18
| row3 | 10 | 7 |  |  | col10 | 10 | 31 | [5 empty] | row6 | 19
| col10 | 11 | 31 |  |  | row4 | 10 | 7 | [5 empty] | row7 | 20
| row4 | 11 | 7 |  |  | col11 | 11 | 31 | [5 empty] | row8 | 21
| col11 | 12 | 31 |  |  | row5 | 11 | 7 | [5 empty] | row9 | 22
| row5 | 13 | 7 |  |  | row6 | 12 | 7 | [5 empty] | row10 | 23
| row6 | 14 | 7 |  |  | row7 | 13 | 7 | [5 empty] | row11 | 24
| row7 | 15 | 7 |  |  | row8 | 14 | 7 | [5 empty] | row12 | 25
| row8 | 16 | 7 |  |  | row9 | 15 | 7 | [5 empty] | row13 | 26
| row9 | 17 | 7 |  |  | row10 | 16 | 7 | [5 empty] | row14 | 27
| row10 | 18 | 7 |  |  | row11 | 17 | 7 | [5 empty] | NA | 28
| row11 | 19 | 7 |  |  | row12 | 18 | 7 | [5 empty] | NA | 29
| row12 | 20 | 7 |  |  | row13 | 19 | 7 | [5 empty] | NA | 30
| row13 | 21 | 7 |  |  | row14 | 20 | 7 | [5 empty] | NA | 31
| row14 | 22 | 7 |  |  | row15 | 21 | 15
| row15 | 23 | 15 |  |  | row16 | 22 | 15
| row16 | 22 | 15 |  |  | row17 | 23 | 15
| row17 | 23 | 15
Final values
|  | col_b2 | 0
|  | col_b3 | 0
|  | col_b4 | 0
|  | col_b5 | 0
|  | col_b6 | 0
|  | col_b7 | 0
|  | col_b8 | 0
|  | col_b9 | 0
|  | col_b10 | 31
|  | col_b11 | 31
|  | row_b0 | 7
|  | row_b1 | 7
|  | row_b2 | 7 |  | are b2-b10 equal?
|  | row_b3 | 7 |  | TRUE
|  | row_b4 | 7
|  | row_b5 | 7
|  | row_b6 | 7
|  | row_b7 | 7
|  | row_b8 | 7
|  | row_b9 | 7
|  | row_b10 | 7
|  | row_b11 | 7
|  | row_b12 | 7
|  | row_b13 | 7
|  | row_b14 | 7
|  | row_b15 | 15
|  | row_b16 | 15
|  | row_b17 | 15
|  | bank_b0 | 8
|  | bank_b1 | 8
|  | bank_b2 | 63
|  | bg_b0 | 10
|  | bg_b1 | 63
|  | cs_bit0 | 31
|  | cs_bit1 | 31

## VREF (DDR4) (hidden)
EVM
READ
| AM65x | DRAM |  | WRITE
RON | 48 | 34.3
RTT | 60 | 48
VDDS | 1.2 | 1.2
Vref (V) | 0.40912
0.34093
Vref (%) | 34.0933 | This is the setting to be used (signals are attenuated /2 internally)
| 68.1866 | This is the observed VREF (signals are attenuated /2 internally)
DC- logic levels with above settings |  |  |  |  | DC- logic levels with above settings
At AM65x during READ: |  |  |  |  | VDDQ-((((VDDQ*Rodt)/(RON+Rodt)))/2)
| VOH (VDDS_DDR) | 1.2
| VOL | 0.43648 | [10 empty] | Data |  |  | Addr
| Ideal VREF | 0.81824 |  | Ideal VREF | 0.81824 |  |  |  | Delta | Register Values |  |  | Output Impedance | Register Value |  | Output Impedance | Register Value
| Ideal VREF % | 68.1866 |  |  |  | closest value greater or equal |  | 34.19 | 0.096681 |  |  |  | 48 | 9 |  | 34.3 | 13
|  | 34.0933 |  |  |  | closest without over |  | 33.81 | 0.28332
[6 empty] | Ideal VREF for AM65x |  |  | 34.19 |  |  |  | ODT
[6 empty] | DXREFSSELRANGE |  |  | 1 | 1 |  |  | 60 | 7
[6 empty] | DXREFSSEL |  |  | 1001001 | 49
At DRAM during WRITE:
| VOH (VDDQ) | 1.2
| VOL | 0.6 | [10 empty] | Output Impedance | Register Value
| Ideal VREF | 0.9 | [6 empty] | Delta | Register values |  |  | 34.3 | 0
| Ideal VREF % | 75 |  |  |  | closest value greater or equal |  | 75.55 | 0.55
[6 empty] | closest without over |  | 74.95 | 0.05 |  |  |  | ODT
[6 empty] | Ideal VREF for DRAM |  |  | 74.95 |  |  |  | 48 | 5
[6 empty] | MR6[6] value for DRAM |  |  | 0 | 0
[6 empty] | MR6[5:0] value for DRAM |  |  | 10111 | 17
| DDR4 VREF values for MR6 | [5 empty] | DDR VREF for AM65x (Table 6-20 "Internally Generated VREF Values" in PHY Spec) | [5 empty] | AM65x DDR4 |  |  |  | AM65x DDR3L |  |  |  | DDR4 |  |  | DDR3
| VREF % | MR6[6] | MR6[5:0] | [5 empty] | DDR4 | LPDDR4 | REFRANGE |  | Possible ODT values | ZPROG | Possible Output Impedance values | ZPROG | Possible ODT values | ZPROG | Possible Output Impedance values | ZPROG | Output Impedance |  | Bit field value | Output Impedance |  | Bit field value
| 60 | 0 | 0 | [5 empty] | 7.73 | 7.73 | 1 | 0 | 240 | 1 | 48 | 9 | 120 | 3 | 40 | 11 | RZQ/7 | 34.3 | 0 | RZQ/7 | 34.3 | 1
| 60.65 | 0 | 1 | [5 empty] | 8.11 | 8.11 | 1 | 1 | 120 | 3 | 34.3 | 13 | 60 | 7 | 34.3 | 13 | RZQ/5 | 48 | 1 | RZQ/6 | 40 | 0
| 61.3 | 0 | 10 | [5 empty] | 8.47 | 8.47 | 1 | 10 | 80 | 5 |  |  | 40 | 11
| 61.95 | 0 | 11 | [5 empty] | 8.85 | 8.85 | 1 | 11 | 60 | 7 |  |  | disabled | disabled |  |  | ODT |  | Bit field value | ODT |  | Bit field value
| 62.6 | 0 | 100 | [5 empty] | 9.21 | 9.21 | 1 | 100 | 48 | 9 | [6 empty] | disabled | disabled | 0 | disabled | disabled | 0
| 63.25 | 0 | 101 | [5 empty] | 9.58 | 9.59 | 1 | 101 | 40 | 11 | [6 empty] | RZQ/4 | 60 | 1 | RZQ/4 | 60 | 1
| 63.9 | 0 | 110 | [5 empty] | 9.95 | 9.96 | 1 | 110 | 34.3 | 13 | [6 empty] | RZQ/2 | 120 | 2 | RZQ/2 | 120 | 2
| 64.55 | 0 | 111 | [5 empty] | 10.33 | 10.33 | 1 | 111 | disabled | disabled | [6 empty] | RZQ/6 | 40 | 3 | RZQ/6 | 40 | 3
| 65.2 | 0 | 1000 | [5 empty] | 10.65 | 10.65 | 1 | 1000 | [8 empty] | RZQ/1 | 240 | 4 | RZQ/12 | 20 | 4
| 65.85 | 0 | 1001 | [5 empty] | 11.03 | 11.03 | 1 | 1001 | [8 empty] | RZQ/5 | 48 | 5 | RZQ/8 | 30 | 5
| 66.5 | 0 | 1010 | [5 empty] | 11.39 | 11.4 | 1 | 1010 | [8 empty] | RZQ/3 | 80 | 6
| 67.15 | 0 | 1011 | [5 empty] | 11.77 | 11.78 | 1 | 1011 | [8 empty] | RZQ/7 | 34.3 | 7
| 67.8 | 0 | 1100 | [5 empty] | 12.13 | 12.14 | 1 | 1100
| 68.45 | 0 | 1101 | [5 empty] | 12.51 | 12.51 | 1 | 1101
| 69.1 | 0 | 1110 | [5 empty] | 12.87 | 12.88 | 1 | 1110
| 69.75 | 0 | 1111 | [5 empty] | 13.25 | 13.26 | 1 | 1111
| 70.4 | 0 | 10000 | [5 empty] | 13.55 | 13.55 | 1 | 10000
| 71.05 | 0 | 10001 | [5 empty] | 13.92 | 13.93 | 1 | 10001
| 71.7 | 0 | 10010 | [5 empty] | 14.29 | 14.29 | 1 | 10010
| 72.35 | 0 | 10011 | [5 empty] | 14.67 | 14.67 | 1 | 10011
| 73 | 0 | 10100 | [5 empty] | 15.03 | 15.03 | 1 | 10100
| 73.65 | 0 | 10101 | [5 empty] | 15.4 | 15.41 | 1 | 10101
| 74.3 | 0 | 10110 | [5 empty] | 15.77 | 15.78 | 1 | 10110
| 74.95 | 0 | 10111 | [5 empty] | 16.15 | 16.15 | 1 | 10111
| 75.6 | 0 | 11000 | [5 empty] | 16.47 | 16.47 | 1 | 11000
| 76.25 | 0 | 11001 | [5 empty] | 16.85 | 16.85 | 1 | 11001
| 76.9 | 0 | 11010 | [5 empty] | 17.21 | 17.22 | 1 | 11010
| 77.55 | 0 | 11011 | [5 empty] | 17.59 | 17.6 | 1 | 11011
| 78.2 | 0 | 11100 | [5 empty] | 17.95 | 17.96 | 1 | 11100
| 78.85 | 0 | 11101 | [5 empty] | 18.33 | 18.33 | 1 | 11101
| 79.5 | 0 | 11110 | [5 empty] | 18.69 | 18.7 | 1 | 11110
| 80.15 | 0 | 11111 | [5 empty] | 19.07 | 19.08 | 1 | 11111
| 80.8 | 0 | 100000 | [5 empty] | 19.3 | 19.3 | 1 | 100000
| 81.45 | 0 | 100001 | [5 empty] | 19.67 | 19.68 | 1 | 100001
| 82.1 | 0 | 100010 | [5 empty] | 20.04 | 20.04 | 1 | 100010
| 82.75 | 0 | 100011 | [5 empty] | 20.42 | 20.42 | 1 | 100011
| 83.4 | 0 | 100100 | [5 empty] | 20.78 | 20.78 | 1 | 100100
| 84.05 | 0 | 100101 | [5 empty] | 21.15 | 21.16 | 1 | 100101
| 84.7 | 0 | 100110 | [5 empty] | 21.52 | 21.53 | 1 | 100110
| 85.35 | 0 | 100111 | [5 empty] | 21.9 | 21.9 | 1 | 100111
| 86 | 0 | 101000 | [5 empty] | 22.22 | 22.22 | 1 | 101000
| 86.65 | 0 | 101001 | [5 empty] | 22.6 | 22.6 | 1 | 101001
| 87.3 | 0 | 101010 | [5 empty] | 22.96 | 22.97 | 1 | 101010
| 87.95 | 0 | 101011 | [5 empty] | 23.34 | 23.35 | 1 | 101011
| 88.6 | 0 | 101100 | [5 empty] | 23.7 | 23.71 | 1 | 101100
| 89.25 | 0 | 101101 | [5 empty] | 24.08 | 24.08 | 1 | 101101
| 89.9 | 0 | 101110 | [5 empty] | 24.44 | 24.45 | 1 | 101110
| 90.55 | 0 | 101111 | [5 empty] | 24.82 | 24.83 | 1 | 101111
| 91.2 | 0 | 110000 | [5 empty] | 25.12 | 25.12 | 1 | 110000
| 91.85 | 0 | 110001 | [5 empty] | 25.49 | 25.5 | 1 | 110001
| 92.5 | 0 | 110010 | [5 empty] | 25.86 | 25.87 | 1 | 110010
| 45 | 1 | 0 | [5 empty] | 26.24 | 26.24 | 1 | 110011
| 45.65 | 1 | 1 | [5 empty] | 26.6 | 26.6 | 1 | 110100
| 46.3 | 1 | 10 | [5 empty] | 26.97 | 26.98 | 1 | 110101
| 46.95 | 1 | 11 | [5 empty] | 27.34 | 27.35 | 1 | 110110
| 47.6 | 1 | 100 | [5 empty] | 27.72 | 27.73 | 1 | 110111
| 48.25 | 1 | 101 | [5 empty] | 28.04 | 28.05 | 1 | 111000
| 48.9 | 1 | 110 | [5 empty] | 28.42 | 28.42 | 1 | 111001
| 49.55 | 1 | 111 | [5 empty] | 28.78 | 28.79 | 1 | 111010
| 50.2 | 1 | 1000 | [5 empty] | 29.16 | 29.17 | 1 | 111011
| 50.85 | 1 | 1001 | [5 empty] | 29.52 | 29.53 | 1 | 111100
| 51.5 | 1 | 1010 | [5 empty] | 29.9 | 29.91 | 1 | 111101
| 52.15 | 1 | 1011 | [5 empty] | 30.27 | 30.27 | 1 | 111110
| 52.8 | 1 | 1100 | [5 empty] | 30.64 | 30.65 | 1 | 111111
| 53.45 | 1 | 1101 | [5 empty] | 30.89 | 30.89 | 1 | 1000000
| 54.1 | 1 | 1110 | [5 empty] | 31.26 | 31.27 | 1 | 1000001
| 54.75 | 1 | 1111 | [5 empty] | 31.63 | 31.63 | 1 | 1000010
| 55.4 | 1 | 10000 | [5 empty] | 32.01 | 32.01 | 1 | 1000011
| 56.05 | 1 | 10001 | [5 empty] | 32.37 | 32.37 | 1 | 1000100
| 56.7 | 1 | 10010 | [5 empty] | 32.74 | 32.75 | 1 | 1000101
| 57.35 | 1 | 10011 | [5 empty] | 33.11 | 33.12 | 1 | 1000110
| 58 | 1 | 10100 | [5 empty] | 33.49 | 33.49 | 1 | 1000111
| 58.65 | 1 | 10101 | [5 empty] | 33.81 | 33.81 | 1 | 1001000
| 59.3 | 1 | 10110 | [5 empty] | 34.19 | 34.19 | 1 | 1001001
| 59.95 | 1 | 10111 | [5 empty] | 34.55 | 34.56 | 1 | 1001010
| 60.6 | 1 | 11000 | [5 empty] | 34.93 | 34.94 | 1 | 1001011
| 61.25 | 1 | 11001 | [5 empty] | 35.29 | 35.3 | 1 | 1001100
| 61.9 | 1 | 11010 | [5 empty] | 35.67 | 35.67 | 1 | 1001101
| 62.55 | 1 | 11011 | [5 empty] | 36.03 | 36.04 | 1 | 1001110
| 63.2 | 1 | 11100 | [5 empty] | 36.41 | 36.42 | 1 | 1001111
| 63.85 | 1 | 11101 | [5 empty] | 36.71 | 36.71 | 1 | 1010000
| 64.5 | 1 | 11110 | [5 empty] | 37.08 | 37.09 | 1 | 1010001
| 65.15 | 1 | 11111 | [5 empty] | 37.45 | 37.46 | 1 | 1010010
| 65.8 | 1 | 100000 | [5 empty] | 37.83 | 37.83 | 1 | 1010011
| 66.45 | 1 | 100001 | [5 empty] | 38.19 | 38.19 | 1 | 1010100
| 67.1 | 1 | 100010 | [5 empty] | 38.56 | 38.57 | 1 | 1010101
| 67.75 | 1 | 100011 | [5 empty] | 38.93 | 38.94 | 1 | 1010110
| 68.4 | 1 | 100100 | [5 empty] | 39.31 | 39.32 | 1 | 1010111
| 69.05 | 1 | 100101 | [5 empty] | 39.63 | 39.64 | 1 | 1011000
| 69.7 | 1 | 100110 | [5 empty] | 40.01 | 40.01 | 1 | 1011001
| 70.35 | 1 | 100111 | [5 empty] | 40.37 | 40.38 | 1 | 1011010
| 71 | 1 | 101000 | [5 empty] | 40.75 | 40.76 | 1 | 1011011
| 71.65 | 1 | 101001 | [5 empty] | 41.11 | 41.12 | 1 | 1011100
| 72.3 | 1 | 101010 | [5 empty] | 41.49 | 41.5 | 1 | 1011101
| 72.95 | 1 | 101011 | [5 empty] | 41.86 | 41.86 | 1 | 1011110
| 73.6 | 1 | 101100 | [5 empty] | 42.23 | 42.24 | 1 | 1011111
| 74.25 | 1 | 101101 | [5 empty] | 42.46 | 42.46 | 1 | 1100000
| 74.9 | 1 | 101110 | [5 empty] | 42.84 | 42.84 | 1 | 1100001
| 75.55 | 1 | 101111 | [5 empty] | 43.2 | 43.21 | 1 | 1100010
| 76.2 | 1 | 110000 | [5 empty] | 43.58 | 43.59 | 1 | 1100011
| 76.85 | 1 | 110001 | [5 empty] | 43.94 | 43.95 | 1 | 1100100
| 77.5 | 1 | 110010 | [5 empty] | 44.32 | 44.32 | 1 | 1100101
[9 empty] | 44.68 | 44.69 | 1 | 1100110
[9 empty] | 45.06 | 45.07 | 1 | 1100111
[9 empty] | 45.38 | 45.39 | 1 | 1101000
[9 empty] | 45.76 | 45.77 | 1 | 1101001
[9 empty] | 46.13 | 46.14 | 1 | 1101010
[9 empty] | 46.5 | 46.51 | 1 | 1101011
[9 empty] | 46.86 | 46.87 | 1 | 1101100
[9 empty] | 47.24 | 47.25 | 1 | 1101101
[9 empty] | 47.61 | 47.62 | 1 | 1101110
[9 empty] | 47.99 | 48 | 1 | 1101111
[9 empty] | 48.28 | 48.29 | 1 | 1110000
[9 empty] | 48.66 | 48.67 | 1 | 1110001
[9 empty] | 49.03 | 49.03 | 1 | 1110010
[9 empty] | 49.4 | 49.41 | 1 | 1110011
[9 empty] | 49.76 | 49.77 | 1 | 1110100
[9 empty] | 50.14 | 50.15 | 1 | 1110101
[9 empty] | 50.51 | 50.52 | 1 | 1110110
[9 empty] | 50.88 | 50.89 | 1 | 1110111
[9 empty] | 51.21 | 51.22 | 1 | 1111000
[9 empty] | 51.58 | 51.59 | 1 | 1111001
[9 empty] | 51.95 | 51.96 | 1 | 1111010
[9 empty] | 52.33 | 52.34 | 1 | 1111011
[9 empty] | 52.69 | 52.7 | 1 | 1111100
[9 empty] | 53.07 | 53.08 | 1 | 1111101
[9 empty] | 53.43 | 53.44 | 1 | 1111110
[9 empty] | 53.81 | 53.82 | 1 | 1111111
[9 empty] | 45.78 | 45.77 | 0 | 0
[9 empty] | 46.16 | 46.15 | 0 | 1
[9 empty] | 46.52 | 46.51 | 0 | 10
[9 empty] | 46.9 | 46.89 | 0 | 11
[9 empty] | 47.26 | 47.25 | 0 | 100
[9 empty] | 47.64 | 47.63 | 0 | 101
[9 empty] | 48.01 | 47.99 | 0 | 110
[9 empty] | 48.38 | 48.37 | 0 | 111
[9 empty] | 48.71 | 48.69 | 0 | 1000
[9 empty] | 49.08 | 49.07 | 0 | 1001
[9 empty] | 49.45 | 49.44 | 0 | 1010
[9 empty] | 49.83 | 49.82 | 0 | 1011
[9 empty] | 50.19 | 50.18 | 0 | 1100
[9 empty] | 50.56 | 50.55 | 0 | 1101
[9 empty] | 50.93 | 50.92 | 0 | 1110
[9 empty] | 51.31 | 51.3 | 0 | 1111
[9 empty] | 51.6 | 51.59 | 0 | 10000
[9 empty] | 51.98 | 51.97 | 0 | 10001
[9 empty] | 52.35 | 52.34 | 0 | 10010
[9 empty] | 52.73 | 52.71 | 0 | 10011
[9 empty] | 53.09 | 53.07 | 0 | 10100
[9 empty] | 53.46 | 53.45 | 0 | 10101
[9 empty] | 53.83 | 53.82 | 0 | 10110
[9 empty] | 54.21 | 54.2 | 0 | 10111
[9 empty] | 54.53 | 54.52 | 0 | 11000
[9 empty] | 54.91 | 54.9 | 0 | 11001
[9 empty] | 55.27 | 55.26 | 0 | 11010
[9 empty] | 55.65 | 55.64 | 0 | 11011
[9 empty] | 56.01 | 56 | 0 | 11100
[9 empty] | 56.39 | 56.38 | 0 | 11101
[9 empty] | 56.76 | 56.75 | 0 | 11110
[9 empty] | 57.13 | 57.12 | 0 | 11111
[9 empty] | 57.36 | 57.35 | 0 | 100000
[9 empty] | 57.74 | 57.73 | 0 | 100001
[9 empty] | 58.1 | 58.09 | 0 | 100010
[9 empty] | 58.48 | 58.47 | 0 | 100011
[9 empty] | 58.84 | 58.83 | 0 | 100100
[9 empty] | 59.22 | 59.21 | 0 | 100101
[9 empty] | 59.58 | 59.58 | 0 | 100110
[9 empty] | 59.96 | 59.95 | 0 | 100111
[9 empty] | 60.28 | 60.27 | 0 | 101000
[9 empty] | 60.66 | 60.65 | 0 | 101001
[9 empty] | 61.03 | 61.02 | 0 | 101010
[9 empty] | 61.41 | 61.4 | 0 | 101011
[9 empty] | 61.77 | 61.76 | 0 | 101100
[9 empty] | 62.14 | 62.13 | 0 | 101101
[9 empty] | 62.51 | 62.5 | 0 | 101110
[9 empty] | 62.89 | 62.88 | 0 | 101111
[9 empty] | 63.18 | 63.17 | 0 | 110000
[9 empty] | 63.56 | 63.55 | 0 | 110001
[9 empty] | 63.93 | 63.92 | 0 | 110010
[9 empty] | 64.31 | 64.3 | 0 | 110011
[9 empty] | 64.67 | 64.66 | 0 | 110100
[9 empty] | 65.04 | 65.03 | 0 | 110101
[9 empty] | 65.41 | 65.4 | 0 | 110110
[9 empty] | 65.79 | 65.78 | 0 | 110111
[9 empty] | 66.11 | 66.1 | 0 | 111000
[9 empty] | 66.49 | 66.48 | 0 | 111001
[9 empty] | 66.85 | 66.85 | 0 | 111010
[9 empty] | 67.23 | 67.22 | 0 | 111011
[9 empty] | 67.59 | 67.58 | 0 | 111100
[9 empty] | 67.97 | 67.96 | 0 | 111101
[9 empty] | 68.34 | 68.33 | 0 | 111110
[9 empty] | 68.71 | 68.71 | 0 | 111111
[9 empty] | 68.96 | 68.95 | 0 | 1000000
[9 empty] | 69.34 | 69.33 | 0 | 1000001
[9 empty] | 69.7 | 69.69 | 0 | 1000010
[9 empty] | 70.08 | 70.07 | 0 | 1000011
[9 empty] | 70.44 | 70.43 | 0 | 1000100
[9 empty] | 70.82 | 70.81 | 0 | 1000101
[9 empty] | 71.18 | 71.17 | 0 | 1000110
[9 empty] | 71.56 | 71.55 | 0 | 1000111
[9 empty] | 71.88 | 71.87 | 0 | 1001000
[9 empty] | 72.26 | 72.25 | 0 | 1001001
[9 empty] | 72.63 | 72.62 | 0 | 1001010
[9 empty] | 73 | 73 | 0 | 1001011
[9 empty] | 73.36 | 73.36 | 0 | 1001100
[9 empty] | 73.74 | 73.73 | 0 | 1001101
[9 empty] | 74.11 | 74.1 | 0 | 1001110
[9 empty] | 74.49 | 74.48 | 0 | 1001111
[9 empty] | 74.78 | 74.77 | 0 | 1010000
[9 empty] | 75.16 | 75.15 | 0 | 1010001
[9 empty] | 75.53 | 75.52 | 0 | 1010010
[9 empty] | 75.9 | 75.89 | 0 | 1010011
[9 empty] | 76.26 | 76.25 | 0 | 1010100
[9 empty] | 76.64 | 76.63 | 0 | 1010101
[9 empty] | 77.01 | 77 | 0 | 1010110
[9 empty] | 77.38 | 77.38 | 0 | 1010111
[9 empty] | 77.71 | 77.7 | 0 | 1011000
[9 empty] | 78.08 | 78.08 | 0 | 1011001
[9 empty] | 78.45 | 78.44 | 0 | 1011010
[9 empty] | 78.83 | 78.82 | 0 | 1011011
[9 empty] | 79.19 | 79.18 | 0 | 1011100
[9 empty] | 79.56 | 79.56 | 0 | 1011101
[9 empty] | 79.93 | 79.93 | 0 | 1011110
[9 empty] | 80.31 | 80.3 | 0 | 1011111
[9 empty] | 80.54 | 80.53 | 0 | 1100000
[9 empty] | 80.91 | 80.91 | 0 | 1100001
[9 empty] | 81.28 | 81.27 | 0 | 1100010
[9 empty] | 81.66 | 81.65 | 0 | 1100011
[9 empty] | 82.02 | 82.01 | 0 | 1100100
[9 empty] | 82.39 | 82.39 | 0 | 1100101
[9 empty] | 82.76 | 82.75 | 0 | 1100110
[9 empty] | 83.14 | 83.13 | 0 | 1100111
[9 empty] | 83.46 | 83.45 | 0 | 1101000
[9 empty] | 83.84 | 83.83 | 0 | 1101001
[9 empty] | 84.2 | 84.2 | 0 | 1101010
[9 empty] | 84.58 | 84.58 | 0 | 1101011
[9 empty] | 84.94 | 84.94 | 0 | 1101100
[9 empty] | 85.32 | 85.31 | 0 | 1101101
[9 empty] | 85.69 | 85.68 | 0 | 1101110
[9 empty] | 86.06 | 86.06 | 0 | 1101111
[9 empty] | 86.36 | 86.35 | 0 | 1110000
[9 empty] | 86.74 | 86.73 | 0 | 1110001
[9 empty] | 87.1 | 87.1 | 0 | 1110010
[9 empty] | 87.48 | 87.48 | 0 | 1110011
[9 empty] | 87.84 | 87.84 | 0 | 1110100
[9 empty] | 88.22 | 88.21 | 0 | 1110101
[9 empty] | 88.59 | 88.58 | 0 | 1110110
[9 empty] | 88.96 | 88.96 | 0 | 1110111
[9 empty] | 89.29 | 89.28 | 0 | 1111000
[9 empty] | 89.66 | 89.66 | 0 | 1111001
[9 empty] | 90.03 | 90.02 | 0 | 1111010
[9 empty] | 90.41 | 90.4 | 0 | 1111011
[9 empty] | 90.77 | 90.76 | 0 | 1111100
[9 empty] | 91.14 | 91.14 | 0 | 1111101
[9 empty] | 91.51 | 91.51 | 0 | 1111110
[9 empty] | 91.89 | 91.89 | 0 | 1111111
VOH (VDDQ/VDDS_DDR)
VSS
VOL
Vref (Ideal)

## VREF (LPDDR4) (hidden)
READ
| AM65x | DRAM |  | WRITE
RON | 48 | 34.3
RTT | 60 | 48
VDDS | 1.1 | 1.1
DC- logic levels with above settings |  |  |  |  | DC- logic levels with above settings | [6 empty] | 0.16667
At AM65x during READ:
| VOH (VDDS_DDR) | 0.36667 | Assumes MR3[0]=1
| VOL | 0 | [10 empty] | Data |  |  | Addr
| Ideal VREF(V) | 0.18333 | [6 empty] | Delta | Register Values |  |  | Output Impedance | Register Value |  | Output Impedance | Register Value
| Ideal VREF % | 16.6667 |  |  |  | closest value greater or equal |  | 16.85 | 0.18333 |  |  |  | 48 | 9 |  | 34.3 | #N/A
|  | 16.6667 | No attenuation on LPDDR4 |  |  | closest without over |  | 16.47 | 0.19667
[6 empty] | Ideal VREF for AM65x |  |  | 16.85 |  |  |  | ODT
[6 empty] | DXREFSSELRANGE |  |  | 1 | 1 |  |  | 60 | 7
[6 empty] | DXREFSSEL |  |  | 11001 | 19
At DRAM during WRITE:
| VOH (VDDQ) | 0.55
| VOL | 0 | [10 empty] | Output Impedance | Register Value
| Ideal VREF(V) | 0.275 | [6 empty] | Delta | Register values |  |  | 34.3 | #N/A
| Ideal VREF % | 25 |  |  |  | closest value greater or equal |  | 25.2 | 0.2
[6 empty] | closest without over |  | 24.8 | 0.2 |  |  |  | ODT
[6 empty] | Ideal VREF for DRAM |  |  | 24.8 |  |  |  | 48 | 5
[6 empty] | MR14[6] value for DRAM |  |  | 0 | 0
[6 empty] | MR14[5:0] value for DRAM |  |  | 100101 | 25
| DDR4 VREF values for MR14 | [5 empty] | DDR VREF for AM65x (Table 6-20 "Internally Generated VREF Values" in PHY Spec) | [5 empty] | AM65x |  |  |  |  | LPDDR4
| VREF % | MR14[6] | MR14[5:0] | [5 empty] | DDR4 | LPDDR4 | REFRANGE |  | Possible ODT values | ZPROG | Possible Output Impedance values | ZPROG |  | Output Impedance |  | Bit field value
| 10 | 0 | 0 | [5 empty] | 7.73 | 7.73 | 1 | 0 | 240 | 1 | 480 | 0 |  | disabled | disabled | 0
| 10.4 | 0 | 1 | [5 empty] | 8.11 | 8.11 | 1 | 1 | 120 | 3 | 240 | 1 |  | RZQ/1 | 240 | 1
| 10.8 | 0 | 10 | [5 empty] | 8.47 | 8.47 | 1 | 10 | 80 | 5 | 160 | 2 |  | RZQ/2 | 120 | 2
| 11.2 | 0 | 11 | [5 empty] | 8.85 | 8.85 | 1 | 11 | 60 | 7 | 120 | 3 |  | RZQ/3 | 80 | 3
| 11.6 | 0 | 100 | [5 empty] | 9.21 | 9.21 | 1 | 100 | 48 | 9 | 96 | 4 |  | RZQ/4 | 60 | 4
| 12 | 0 | 101 | [5 empty] | 9.58 | 9.59 | 1 | 101 | 40 | 11 | 80 | 5 |  | RZQ/5 | 48 | 5
| 12.4 | 0 | 110 | [5 empty] | 9.95 | 9.96 | 1 | 110 | 34.3 | 13 | 60 | 7 |  | RZQ/6 | 40 | 6
| 12.8 | 0 | 111 | [5 empty] | 10.33 | 10.33 | 1 | 111 | disabled | disabled | 48 | 9 |  | RZQ/7 | 34.3 | 7
| 13.2 | 0 | 1000 | [5 empty] | 10.65 | 10.65 | 1 | 1000 |  |  | 40 | 11
| 13.6 | 0 | 1001 | [5 empty] | 11.03 | 11.03 | 1 | 1001 | [5 empty] | ODT |  | Bit field value
| 14 | 0 | 1010 | [5 empty] | 11.39 | 11.4 | 1 | 1010 | [5 empty] | disabled | disabled | 0
| 14.4 | 0 | 1011 | [5 empty] | 11.77 | 11.78 | 1 | 1011 | [5 empty] | RZQ/1 | 240 | 1
| 14.8 | 0 | 1100 | [5 empty] | 12.13 | 12.14 | 1 | 1100 | [5 empty] | RZQ/2 | 120 | 2
| 15.2 | 0 | 1101 | [5 empty] | 12.51 | 12.51 | 1 | 1101 | [5 empty] | RZQ/3 | 80 | 3
| 15.6 | 0 | 1110 | [5 empty] | 12.87 | 12.88 | 1 | 1110 | [5 empty] | RZQ/4 | 60 | 4
| 16 | 0 | 1111 | [5 empty] | 13.25 | 13.26 | 1 | 1111 | [5 empty] | RZQ/5 | 48 | 5
| 16.4 | 0 | 10000 | [5 empty] | 13.55 | 13.55 | 1 | 10000 | [5 empty] | RZQ/6 | 40 | 6
| 16.8 | 0 | 10001 | [5 empty] | 13.92 | 13.93 | 1 | 10001 | [5 empty] | RZQ/7 | 34.3 | 7
| 17.2 | 0 | 10010 | [5 empty] | 14.29 | 14.29 | 1 | 10010
| 17.6 | 0 | 10011 | [5 empty] | 14.67 | 14.67 | 1 | 10011
| 18 | 0 | 10100 | [5 empty] | 15.03 | 15.03 | 1 | 10100
| 18.4 | 0 | 10101 | [5 empty] | 15.4 | 15.41 | 1 | 10101
| 18.8 | 0 | 10110 | [5 empty] | 15.77 | 15.78 | 1 | 10110
| 19.2 | 0 | 10111 | [5 empty] | 16.15 | 16.15 | 1 | 10111
| 19.6 | 0 | 11000 | [5 empty] | 16.47 | 16.47 | 1 | 11000
| 20 | 0 | 11001 | [5 empty] | 16.85 | 16.85 | 1 | 11001
| 20.4 | 0 | 11010 | [5 empty] | 17.21 | 17.22 | 1 | 11010
| 20.8 | 0 | 11011 | [5 empty] | 17.59 | 17.6 | 1 | 11011
| 21.2 | 0 | 11100 | [5 empty] | 17.95 | 17.96 | 1 | 11100
| 21.6 | 0 | 11101 | [5 empty] | 18.33 | 18.33 | 1 | 11101
| 22 | 0 | 11110 | [5 empty] | 18.69 | 18.7 | 1 | 11110
| 22.4 | 0 | 11111 | [5 empty] | 19.07 | 19.08 | 1 | 11111
| 22.8 | 0 | 100000 | [5 empty] | 19.3 | 19.3 | 1 | 100000
| 23.2 | 0 | 100001 | [5 empty] | 19.67 | 19.68 | 1 | 100001
| 23.6 | 0 | 100010 | [5 empty] | 20.04 | 20.04 | 1 | 100010
| 24 | 0 | 100011 | [5 empty] | 20.42 | 20.42 | 1 | 100011
| 24.4 | 0 | 100100 | [5 empty] | 20.78 | 20.78 | 1 | 100100
| 24.8 | 0 | 100101 | [5 empty] | 21.15 | 21.16 | 1 | 100101
| 25.2 | 0 | 100110 | [5 empty] | 21.52 | 21.53 | 1 | 100110
| 25.6 | 0 | 100111 | [5 empty] | 21.9 | 21.9 | 1 | 100111
| 26 | 0 | 101000 | [5 empty] | 22.22 | 22.22 | 1 | 101000
| 26.4 | 0 | 101001 | [5 empty] | 22.6 | 22.6 | 1 | 101001
| 26.8 | 0 | 101010 | [5 empty] | 22.96 | 22.97 | 1 | 101010
| 27.2 | 0 | 101011 | [5 empty] | 23.34 | 23.35 | 1 | 101011
| 27.6 | 0 | 101100 | [5 empty] | 23.7 | 23.71 | 1 | 101100
| 28 | 0 | 101101 | [5 empty] | 24.08 | 24.08 | 1 | 101101
| 28.4 | 0 | 101110 | [5 empty] | 24.44 | 24.45 | 1 | 101110
| 28.8 | 0 | 101111 | [5 empty] | 24.82 | 24.83 | 1 | 101111
| 29.2 | 0 | 110000 | [5 empty] | 25.12 | 25.12 | 1 | 110000
| 29.6 | 0 | 110001 | [5 empty] | 25.49 | 25.5 | 1 | 110001
| 30 | 0 | 110010 | [5 empty] | 25.86 | 25.87 | 1 | 110010
| 22 | 1 | 0 | [5 empty] | 26.24 | 26.24 | 1 | 110011
| 22.4 | 1 | 1 | [5 empty] | 26.6 | 26.6 | 1 | 110100
| 22.8 | 1 | 10 | [5 empty] | 26.97 | 26.98 | 1 | 110101
| 23.2 | 1 | 11 | [5 empty] | 27.34 | 27.35 | 1 | 110110
| 23.6 | 1 | 100 | [5 empty] | 27.72 | 27.73 | 1 | 110111
| 24 | 1 | 101 | [5 empty] | 28.04 | 28.05 | 1 | 111000
| 24.4 | 1 | 110 | [5 empty] | 28.42 | 28.42 | 1 | 111001
| 24.8 | 1 | 111 | [5 empty] | 28.78 | 28.79 | 1 | 111010
| 25.2 | 1 | 1000 | [5 empty] | 29.16 | 29.17 | 1 | 111011
| 25.6 | 1 | 1001 | [5 empty] | 29.52 | 29.53 | 1 | 111100
| 26 | 1 | 1010 | [5 empty] | 29.9 | 29.91 | 1 | 111101
| 26.4 | 1 | 1011 | [5 empty] | 30.27 | 30.27 | 1 | 111110
| 26.8 | 1 | 1100 | [5 empty] | 30.64 | 30.65 | 1 | 111111
| 27.2 | 1 | 1101 | [5 empty] | 30.89 | 30.89 | 1 | 1000000
| 27.6 | 1 | 1110 | [5 empty] | 31.26 | 31.27 | 1 | 1000001
| 28 | 1 | 1111 | [5 empty] | 31.63 | 31.63 | 1 | 1000010
| 28.4 | 1 | 10000 | [5 empty] | 32.01 | 32.01 | 1 | 1000011
| 28.8 | 1 | 10001 | [5 empty] | 32.37 | 32.37 | 1 | 1000100
| 29.2 | 1 | 10010 | [5 empty] | 32.74 | 32.75 | 1 | 1000101
| 29.6 | 1 | 10011 | [5 empty] | 33.11 | 33.12 | 1 | 1000110
| 30 | 1 | 10100 | [5 empty] | 33.49 | 33.49 | 1 | 1000111
| 30.4 | 1 | 10101 | [5 empty] | 33.81 | 33.81 | 1 | 1001000
| 30.8 | 1 | 10110 | [5 empty] | 34.19 | 34.19 | 1 | 1001001
| 31.2 | 1 | 10111 | [5 empty] | 34.55 | 34.56 | 1 | 1001010
| 31.6 | 1 | 11000 | [5 empty] | 34.93 | 34.94 | 1 | 1001011
| 32 | 1 | 11001 | [5 empty] | 35.29 | 35.3 | 1 | 1001100
| 32.4 | 1 | 11010 | [5 empty] | 35.67 | 35.67 | 1 | 1001101
| 32.8 | 1 | 11011 | [5 empty] | 36.03 | 36.04 | 1 | 1001110
| 33.2 | 1 | 11100 | [5 empty] | 36.41 | 36.42 | 1 | 1001111
| 33.6 | 1 | 11101 | [5 empty] | 36.71 | 36.71 | 1 | 1010000
| 34 | 1 | 11110 | [5 empty] | 37.08 | 37.09 | 1 | 1010001
| 34.4 | 1 | 11111 | [5 empty] | 37.45 | 37.46 | 1 | 1010010
| 34.8 | 1 | 100000 | [5 empty] | 37.83 | 37.83 | 1 | 1010011
| 35.2 | 1 | 100001 | [5 empty] | 38.19 | 38.19 | 1 | 1010100
| 35.6 | 1 | 100010 | [5 empty] | 38.56 | 38.57 | 1 | 1010101
| 36 | 1 | 100011 | [5 empty] | 38.93 | 38.94 | 1 | 1010110
| 36.4 | 1 | 100100 | [5 empty] | 39.31 | 39.32 | 1 | 1010111
| 36.8 | 1 | 100101 | [5 empty] | 39.63 | 39.64 | 1 | 1011000
| 37.2 | 1 | 100110 | [5 empty] | 40.01 | 40.01 | 1 | 1011001
| 37.6 | 1 | 100111 | [5 empty] | 40.37 | 40.38 | 1 | 1011010
| 38 | 1 | 101000 | [5 empty] | 40.75 | 40.76 | 1 | 1011011
| 38.4 | 1 | 101001 | [5 empty] | 41.11 | 41.12 | 1 | 1011100
| 38.8 | 1 | 101010 | [5 empty] | 41.49 | 41.5 | 1 | 1011101
| 39.2 | 1 | 101011 | [5 empty] | 41.86 | 41.86 | 1 | 1011110
| 39.6 | 1 | 101100 | [5 empty] | 42.23 | 42.24 | 1 | 1011111
| 40 | 1 | 101101 | [5 empty] | 42.46 | 42.46 | 1 | 1100000
| 40.4 | 1 | 101110 | [5 empty] | 42.84 | 42.84 | 1 | 1100001
| 40.8 | 1 | 101111 | [5 empty] | 43.2 | 43.21 | 1 | 1100010
| 41.2 | 1 | 110000 | [5 empty] | 43.58 | 43.59 | 1 | 1100011
| 41.6 | 1 | 110001 | [5 empty] | 43.94 | 43.95 | 1 | 1100100
| 42 | 1 | 110010 | [5 empty] | 44.32 | 44.32 | 1 | 1100101
[9 empty] | 44.68 | 44.69 | 1 | 1100110
[9 empty] | 45.06 | 45.07 | 1 | 1100111
[9 empty] | 45.38 | 45.39 | 1 | 1101000
[9 empty] | 45.76 | 45.77 | 1 | 1101001
[9 empty] | 46.13 | 46.14 | 1 | 1101010
[9 empty] | 46.5 | 46.51 | 1 | 1101011
[9 empty] | 46.86 | 46.87 | 1 | 1101100
[9 empty] | 47.24 | 47.25 | 1 | 1101101
[9 empty] | 47.61 | 47.62 | 1 | 1101110
[9 empty] | 47.99 | 48 | 1 | 1101111
[9 empty] | 48.28 | 48.29 | 1 | 1110000
[9 empty] | 48.66 | 48.67 | 1 | 1110001
[9 empty] | 49.03 | 49.03 | 1 | 1110010
[9 empty] | 49.4 | 49.41 | 1 | 1110011
[9 empty] | 49.76 | 49.77 | 1 | 1110100
[9 empty] | 50.14 | 50.15 | 1 | 1110101
[9 empty] | 50.51 | 50.52 | 1 | 1110110
[9 empty] | 50.88 | 50.89 | 1 | 1110111
[9 empty] | 51.21 | 51.22 | 1 | 1111000
[9 empty] | 51.58 | 51.59 | 1 | 1111001
[9 empty] | 51.95 | 51.96 | 1 | 1111010
[9 empty] | 52.33 | 52.34 | 1 | 1111011
[9 empty] | 52.69 | 52.7 | 1 | 1111100
[9 empty] | 53.07 | 53.08 | 1 | 1111101
[9 empty] | 53.43 | 53.44 | 1 | 1111110
[9 empty] | 53.81 | 53.82 | 1 | 1111111
[9 empty] | 45.78 | 45.77 | 0 | 0
[9 empty] | 46.16 | 46.15 | 0 | 1
[9 empty] | 46.52 | 46.51 | 0 | 10
[9 empty] | 46.9 | 46.89 | 0 | 11
[9 empty] | 47.26 | 47.25 | 0 | 100
[9 empty] | 47.64 | 47.63 | 0 | 101
[9 empty] | 48.01 | 47.99 | 0 | 110
[9 empty] | 48.38 | 48.37 | 0 | 111
[9 empty] | 48.71 | 48.69 | 0 | 1000
[9 empty] | 49.08 | 49.07 | 0 | 1001
[9 empty] | 49.45 | 49.44 | 0 | 1010
[9 empty] | 49.83 | 49.82 | 0 | 1011
[9 empty] | 50.19 | 50.18 | 0 | 1100
[9 empty] | 50.56 | 50.55 | 0 | 1101
[9 empty] | 50.93 | 50.92 | 0 | 1110
[9 empty] | 51.31 | 51.3 | 0 | 1111
[9 empty] | 51.6 | 51.59 | 0 | 10000
[9 empty] | 51.98 | 51.97 | 0 | 10001
[9 empty] | 52.35 | 52.34 | 0 | 10010
[9 empty] | 52.73 | 52.71 | 0 | 10011
[9 empty] | 53.09 | 53.07 | 0 | 10100
[9 empty] | 53.46 | 53.45 | 0 | 10101
[9 empty] | 53.83 | 53.82 | 0 | 10110
[9 empty] | 54.21 | 54.2 | 0 | 10111
[9 empty] | 54.53 | 54.52 | 0 | 11000
[9 empty] | 54.91 | 54.9 | 0 | 11001
[9 empty] | 55.27 | 55.26 | 0 | 11010
[9 empty] | 55.65 | 55.64 | 0 | 11011
[9 empty] | 56.01 | 56 | 0 | 11100
[9 empty] | 56.39 | 56.38 | 0 | 11101
[9 empty] | 56.76 | 56.75 | 0 | 11110
[9 empty] | 57.13 | 57.12 | 0 | 11111
[9 empty] | 57.36 | 57.35 | 0 | 100000
[9 empty] | 57.74 | 57.73 | 0 | 100001
[9 empty] | 58.1 | 58.09 | 0 | 100010
[9 empty] | 58.48 | 58.47 | 0 | 100011
[9 empty] | 58.84 | 58.83 | 0 | 100100
[9 empty] | 59.22 | 59.21 | 0 | 100101
[9 empty] | 59.58 | 59.58 | 0 | 100110
[9 empty] | 59.96 | 59.95 | 0 | 100111
[9 empty] | 60.28 | 60.27 | 0 | 101000
[9 empty] | 60.66 | 60.65 | 0 | 101001
[9 empty] | 61.03 | 61.02 | 0 | 101010
[9 empty] | 61.41 | 61.4 | 0 | 101011
[9 empty] | 61.77 | 61.76 | 0 | 101100
[9 empty] | 62.14 | 62.13 | 0 | 101101
[9 empty] | 62.51 | 62.5 | 0 | 101110
[9 empty] | 62.89 | 62.88 | 0 | 101111
[9 empty] | 63.18 | 63.17 | 0 | 110000
[9 empty] | 63.56 | 63.55 | 0 | 110001
[9 empty] | 63.93 | 63.92 | 0 | 110010
[9 empty] | 64.31 | 64.3 | 0 | 110011
[9 empty] | 64.67 | 64.66 | 0 | 110100
[9 empty] | 65.04 | 65.03 | 0 | 110101
[9 empty] | 65.41 | 65.4 | 0 | 110110
[9 empty] | 65.79 | 65.78 | 0 | 110111
[9 empty] | 66.11 | 66.1 | 0 | 111000
[9 empty] | 66.49 | 66.48 | 0 | 111001
[9 empty] | 66.85 | 66.85 | 0 | 111010
[9 empty] | 67.23 | 67.22 | 0 | 111011
[9 empty] | 67.59 | 67.58 | 0 | 111100
[9 empty] | 67.97 | 67.96 | 0 | 111101
[9 empty] | 68.34 | 68.33 | 0 | 111110
[9 empty] | 68.71 | 68.71 | 0 | 111111
[9 empty] | 68.96 | 68.95 | 0 | 1000000
[9 empty] | 69.34 | 69.33 | 0 | 1000001
[9 empty] | 69.7 | 69.69 | 0 | 1000010
[9 empty] | 70.08 | 70.07 | 0 | 1000011
[9 empty] | 70.44 | 70.43 | 0 | 1000100
[9 empty] | 70.82 | 70.81 | 0 | 1000101
[9 empty] | 71.18 | 71.17 | 0 | 1000110
[9 empty] | 71.56 | 71.55 | 0 | 1000111
[9 empty] | 71.88 | 71.87 | 0 | 1001000
[9 empty] | 72.26 | 72.25 | 0 | 1001001
[9 empty] | 72.63 | 72.62 | 0 | 1001010
[9 empty] | 73 | 73 | 0 | 1001011
[9 empty] | 73.36 | 73.36 | 0 | 1001100
[9 empty] | 73.74 | 73.73 | 0 | 1001101
[9 empty] | 74.11 | 74.1 | 0 | 1001110
[9 empty] | 74.49 | 74.48 | 0 | 1001111
[9 empty] | 74.78 | 74.77 | 0 | 1010000
[9 empty] | 75.16 | 75.15 | 0 | 1010001
[9 empty] | 75.53 | 75.52 | 0 | 1010010
[9 empty] | 75.9 | 75.89 | 0 | 1010011
[9 empty] | 76.26 | 76.25 | 0 | 1010100
[9 empty] | 76.64 | 76.63 | 0 | 1010101
[9 empty] | 77.01 | 77 | 0 | 1010110
[9 empty] | 77.38 | 77.38 | 0 | 1010111
[9 empty] | 77.71 | 77.7 | 0 | 1011000
[9 empty] | 78.08 | 78.08 | 0 | 1011001
[9 empty] | 78.45 | 78.44 | 0 | 1011010
[9 empty] | 78.83 | 78.82 | 0 | 1011011
[9 empty] | 79.19 | 79.18 | 0 | 1011100
[9 empty] | 79.56 | 79.56 | 0 | 1011101
[9 empty] | 79.93 | 79.93 | 0 | 1011110
[9 empty] | 80.31 | 80.3 | 0 | 1011111
[9 empty] | 80.54 | 80.53 | 0 | 1100000
[9 empty] | 80.91 | 80.91 | 0 | 1100001
[9 empty] | 81.28 | 81.27 | 0 | 1100010
[9 empty] | 81.66 | 81.65 | 0 | 1100011
[9 empty] | 82.02 | 82.01 | 0 | 1100100
[9 empty] | 82.39 | 82.39 | 0 | 1100101
[9 empty] | 82.76 | 82.75 | 0 | 1100110
[9 empty] | 83.14 | 83.13 | 0 | 1100111
[9 empty] | 83.46 | 83.45 | 0 | 1101000
[9 empty] | 83.84 | 83.83 | 0 | 1101001
[9 empty] | 84.2 | 84.2 | 0 | 1101010
[9 empty] | 84.58 | 84.58 | 0 | 1101011
[9 empty] | 84.94 | 84.94 | 0 | 1101100
[9 empty] | 85.32 | 85.31 | 0 | 1101101
[9 empty] | 85.69 | 85.68 | 0 | 1101110
[9 empty] | 86.06 | 86.06 | 0 | 1101111
[9 empty] | 86.36 | 86.35 | 0 | 1110000
[9 empty] | 86.74 | 86.73 | 0 | 1110001
[9 empty] | 87.1 | 87.1 | 0 | 1110010
[9 empty] | 87.48 | 87.48 | 0 | 1110011
[9 empty] | 87.84 | 87.84 | 0 | 1110100
[9 empty] | 88.22 | 88.21 | 0 | 1110101
[9 empty] | 88.59 | 88.58 | 0 | 1110110
[9 empty] | 88.96 | 88.96 | 0 | 1110111
[9 empty] | 89.29 | 89.28 | 0 | 1111000
[9 empty] | 89.66 | 89.66 | 0 | 1111001
[9 empty] | 90.03 | 90.02 | 0 | 1111010
[9 empty] | 90.41 | 90.4 | 0 | 1111011
[9 empty] | 90.77 | 90.76 | 0 | 1111100
[9 empty] | 91.14 | 91.14 | 0 | 1111101
[9 empty] | 91.51 | 91.51 | 0 | 1111110
[9 empty] | 91.89 | 91.89 | 0 | 1111111
VOH
VSS
VOL=VSS
Vref (Ideal)
VDDQ

## Registers
Date: 4th April, 2017
Revision 1.0
EMIF Tool: Register Configuration - Configuration and Timing Registers
Directions
| 1) | Calculates the configuration and timing registers based on the user inputs in steps 1, 2 and 3.
DDRSS_V2H_CTL_REG
00000000000000000111001111111111
0
DDRSS_V2H_CTL_REG | [22 empty] | 0
| rmw_en[31] | Reserved[30:17] | crit_thresh[16:12] | Reserved[11:10] | sdram_idx[9:5] | region_idx[4:0] | [16 empty] | 0
Bit field width | 1 | 14 | 5 | 2 | 5 | 5 | [16 empty] | 0
Bit field values (hex) | 0 | 0 | 7 | 0 | 1F | 1F | [16 empty] | 7
Bit field values (binary) | 0 | 00000000000000 | 00111 | 00 | 11111 | 11111 | [16 empty] | 3
Register value (hex) optimized | 0x000073FF | [21 empty] | F
F
DDRSS_DDRCTL_MSTR
10000001000001000000000000010000
8
DDRSS_DDRCTL_MSTR | [22 empty] | 1
| device_config[31:30] | frequency_mode[29] | Reserved[28:26] | active_ranks[25:24] | Reserved[23] | frequency_ratio[22] | active_logical_ranks[21:20] | burst_rdwr[19:16] | dll_off_mode[15] | Reserved[14] | data_bus_width[13:12] | geardown_mode[11] | en_2t_timing_mode[10] | burstchop[9] | burst_mode[8] | Reserved[7:6] | lpddr4[5] | ddr4[4] | lpddr3[3] | lpddr2[2] | mobile[1] | ddr3[0] | 0
Bit field width | 2 | 1 | 3 | 2 | 1 | 1 | 2 | 4 | 1 | 1 | 2 | 1 | 1 | 1 | 1 | 2 | 1 | 1 | 1 | 1 | 1 | 1 | 4
Bit field values (hex) | 2 | 0 | 0 | 1 | 0 | 0 | 0 | 4 | 0 | 0 | 0 | 0 | 0 | 0 | 0 | 0 | 0 | 1 | 0 | 0 | 0 | 0 | 0
Bit field values (binary) | 10 | 0 | 000 | 01 | 0 | 0 | 00 | 0100 | 0 | 0 | 00 | 0 | 0 | 0 | 0 | 00 | 0 | 1 | 0 | 0 | 0 | 0 | 0
Register value (hex) optimized | 0x81040010 | [21 empty] | 1
0
DDRSS_DDRCTL_RFSHTMG
00000000010100010000000001110101
DDRSS_DDRCTL_RFSHTMG | [22 empty] | 0
| Reserved[31:28] | t_rfc_nom_x32[27:16] | lpddr3_trefbw_en[15] | Reserved[14:10] | t_rfc_min[9:0] | [17 empty] | 0
Bit field width | 4 | 12 | 1 | 5 | 10 | [17 empty] | 5
Bit field values (hex) | 0 | 051 | 0 | 0 | 75 | [17 empty] | 1
Bit field values (binary) | 0000 | 000001010001 | 0 | 00000 | 0001110101 | [17 empty] | 0
Register value (hex) optimized | 0x00510075 | [21 empty] | 0
7
5
DDRSS_DDRCTL_ECCCFG0
00000000000000000000000000000000
DDRSS_DDRCTL_ECCCFG0 | [22 empty] | 0
| Reserved[31:28] | uncorrected_err_threshold[27:24] | overall_parity_threshold[23:20] | blk_wr_idle_time[19:16] | ecc_hole_lock[15] | ecc_region_map[14:8] | eccap_intr_en[7] | eccap_en[6] | inline_ecc_en[5] | dis_scrub[4] | test_mode[3] | ecc_mode[2:0] | [10 empty] | 0
Bit field width | 4 | 4 | 4 | 4 | 1 | 7 | 1 | 1 | 1 | 1 | 1 | 3 | [10 empty] | 0
Bit field values (hex) | 0 | 0 | 0 | 0 | 0 | 0 | 0 | 0 | 0 | 0 | 0 | 0 | [10 empty] | 0
Bit field values (binary) | 0000 | 0000 | 0000 | 0000 | 0 | 0000000 | 0 | 0 | 0 | 0 | 0 | 000 | [10 empty] | 0
Register value (hex) optimized | 0x00000000 | [21 empty] | 0
0
0
DDRSS_DDRCTL_DFIMISC
00000000000000000000000000000001
DDRSS_DDRCTL_DFIMISC | [22 empty] | 0
| Reserved[31:13] | dfi_frequency[12:8] | Reserved[7:6] | dfi_init_start[5] | ctl_idle_en[4] | share_dfi_dram_clk_disable[3] | dfi_data_cs_polarity[2] | phy_dbi_mode[1] | dfi_init_complete_en[0] | [13 empty] | 0
Bit field width | 19 | 5 | 2 | 1 | 1 | 1 | 1 | 1 | 1 | [13 empty] | 0
Bit field values (hex) | 0 | 0 | 0 | 0 | 0 | 0 | 0 | 0 | 1 | [13 empty] | 0
Bit field values (binary) | 0000000000000000000 | 00000 | 00 | 0 | 0 | 0 | 0 | 0 | 1 | [13 empty] | 0
Register value (hex) optimized | 0x00000001 | [21 empty] | 0
0
1
DDRSS_DDRCTL_DFITMG0
00000100100010001000001000000110
DDRSS_DDRCTL_DFITMG0 | [22 empty] | 0
| Reserved[31:29] | DFI_T_CTRL_DELAY[28:24] | DFI_RDDATA_USE_DFI_PHY_CLK[23] | DFI_T_RDDATA_EN[22:16] | DFI_WRDATA_USE_DFI_PHY_CLK[15] | Reserved[14] | DFI_TPHY_WRDATA[13:8] | Reserved[7:6] | DFI_TPHY_WRLAT[5:0] | [13 empty] | 4
Bit field width | 3 | 5 | 1 | 7 | 1 | 1 | 6 | 2 | 6 | [13 empty] | 8
Bit field values (hex) | 0 | 4 | 1 | 8 | 1 | 0 | 2 | 0 | 6 | [13 empty] | 8
Bit field values (binary) | 000 | 00100 | 1 | 0001000 | 1 | 0 | 000010 | 00 | 000110 | [13 empty] | 8
Register value (hex) optimized | 0x04888206 | [21 empty] | 2
0
6
DDRSS_DDRCTL_DFITMG1
00000000000010100000011000000110
DDRSS_DDRCTL_DFITMG1 | [22 empty] | 0
| DFI_T_CMD_LAT[31:28] | Reserved[25:24] | DFI_T_PARIN_LAT[25:24] | Reserved[23:21] | DFI_T_WRDATA_DELAY[20:16] | Reserved[15:13] | DFI_T_DRAM_CLK_DISABLE[12:8] | Reserved[7:5] | DFI_T_DRAM_CLK_ENABLE[4:0] | [13 empty] | 0
Bit field width | 4 | 2 | 2 | 3 | 5 | 3 | 5 | 3 | 5 | [13 empty] | 0
Bit field values (hex) | 0 | 0 | 0 | 0 | A | 0 | 6 | 0 | 6 | [13 empty] | A
Bit field values (binary) | 0000 | 00 | 00 | 000 | 01010 | 000 | 00110 | 000 | 00110 | [13 empty] | 0
Register value (hex) optimized | 0x000A0606 | [21 empty] | 6
0
6
DDRSS_DDRCTL_DFITMG2
00000000000000000000011000000100
DDRSS_DDRCTL_DFITMG2 | [22 empty] | 0
| Reserved[31:15] | DFI_TPHY_RDCSLAT[14:8] | Reserved[7:6] | DFI_TPHY_WRCSLAT[5:0] | [18 empty] | 0
Bit field width | 17 | 7 | 2 | 6 | [18 empty] | 0
Bit field values (hex) | 0 | 6 | 0 | 4 | [18 empty] | 0
Bit field values (binary) | 00000000000000000 | 0000110 | 00 | 000100 | [18 empty] | 0
Register value (hex) optimized | 0x00000604 | [21 empty] | 6
0
4
DRAMTMG0
DDRSS_DDRCTL_DRAMTMG0 | [22 empty] | 00001011000010100001011000001011
| Reserved[31] | wr2pre[30:24] | Reserved[23:22] | t_faw[21:16] | reserved[15] | t_ras_max[14:8] | reserved7:6] | t_ras_min[5:0] | [14 empty] | 0
Bit field width | 1 | 7 | 2 | 6 | 1 | 7 | 2 | 6 | [14 empty] | B
Bit field values (hex) | 0 | B | 0 | A | 0 | 16 | 0 | B | [14 empty] | 0
Bit field values (binary) | 0 | 0001011 | 00 | 001010 | 0 | 0010110 | 00 | 001011 | [14 empty] | A
Register value (hex) optimized | 0x0B0A160B | [21 empty] | 1
6
0
B
DRAMTMG1
00000000000000100000001100010000
DDRSS_DDRCTL_DRAMTMG1 | [22 empty] | 0
| Reserved[31:21] | t_xp[20:16] | Reserved[15:14] | rd2pre[13:8] | Reserved[7] | t_rc[6:0] | [16 empty] | 0
Bit field width | 11 | 5 | 2 | 6 | 1 | 7 | [16 empty] | 0
Bit field values (hex) | 0 | 2 | 0 | 3 | 0 | 10 | [16 empty] | 2
Bit field values (binary) | 00000000000 | 00010 | 00 | 000011 | 0 | 0010000 | [16 empty] | 0
Register value (hex) optimized | 0x00020310 | [21 empty] | 3
1
0
DRAMTMG2
00000101000001100000010100001001
DDRSS_DDRCTL_DRAMTMG2 | [22 empty] | 0
| Reserved[31:30] | write_latency[29:24] | Reserved[23:22] | read_latency[21:16] | reserved[15:14] | rd2wr[13:8] | Reserved[7:6] | wr2rd[5:0] | [14 empty] | 5
Bit field width | 2 | 6 | 2 | 6 | 2 | 6 | 2 | 6 | [14 empty] | 0
Bit field values (hex) | 0 | 5 | 0 | 6 | 0 | 5 | 0 | 9 | [14 empty] | 6
Bit field values (binary) | 00 | 000101 | 00 | 000110 | 00 | 000101 | 00 | 001001 | [14 empty] | 0
Register value (hex) optimized | 0x05060509 | [21 empty] | 5
0
9
DRAMTMG3
00000000000000000100000000001100
DDRSS_DDRCTL_DRAMTMG3 | [22 empty] | 0
| Reserved[31:30] | t_mrw[29:20] | Reserved[19:18] | t_mrd[17:12] | reserved[11:10] | t_mod[9:0] | [16 empty] | 0
Bit field width | 2 | 10 | 2 | 6 | 2 | 10 | [16 empty] | 0
Bit field values (hex) | 0 | 0 | 0 | 4 | 0 | C | [16 empty] | 0
Bit field values (binary) | 00 | 0000000000 | 00 | 000100 | 00 | 0000001100 | [16 empty] | 4
Register value (hex) optimized | 0x0000400C | [21 empty] | 0
0
C
DRAMTMG4
00000101000000100000001000000101
DDRSS_DDRCTL_DRAMTMG4 | [22 empty] | 0
| Reserved[31:29] | t_rcd[28:24] | Reserved[23:20] | t_ccd[19:16] | reserved[15:12] | t_rrd[11:8] | Reserved[7:5] | t_rp[4:0] | [14 empty] | 5
Bit field width | 3 | 5 | 4 | 4 | 4 | 4 | 3 | 5 | [14 empty] | 0
Bit field values (hex) | 0 | 5 | 0 | 2 | 0 | 2 | 0 | 5 | [14 empty] | 2
Bit field values (binary) | 000 | 00101 | 0000 | 0010 | 0000 | 0010 | 000 | 00101 | [14 empty] | 0
Register value (hex) optimized | 0x05020205 | [21 empty] | 2
0
5
DRAMTMG5
00000100000001000000001100000010
DDRSS_DDRCTL_DRAMTMG5 | [22 empty] | 0
| Reserved[31:28] | t_cksrx[27:24] | Reserved[23:20] | t_cksre[19:16] | reserved[15:14] | t_ckesr[13:8] | Reserved[7:5] | t_cke[4:0] | [14 empty] | 4
Bit field width | 4 | 4 | 4 | 4 | 2 | 6 | 3 | 5 | [14 empty] | 0
Bit field values (hex) | 0 | 4 | 0 | 4 | 0 | 3 | 0 | 2 | [14 empty] | 4
Bit field values (binary) | 0000 | 0100 | 0000 | 0100 | 00 | 000011 | 000 | 00010 | [14 empty] | 0
Register value (hex) optimized | 0x04040302 | [21 empty] | 3
0
2
DRAMTMG6
00000000000000000000000000000011
DDRSS_DDRCTL_DRAMTMG6 | [22 empty] | 0
| Reserved[31:28] | t_ckdpde[27:24] | Reserved[23:20] | t_ckdpdx[19:16] | reserved[15:4] | t_ckcsx[3:0] | [16 empty] | 0
Bit field width | 4 | 4 | 4 | 4 | 12 | 4 | [16 empty] | 0
Bit field values (hex) | 0 | 0 | 0 | 0 | 0 | 3 | [16 empty] | 0
Bit field values (binary) | 0000 | 0000 | 0000 | 0000 | 000000000000 | 0011 | [16 empty] | 0
Register value (hex) optimized | 0x00000003 | [21 empty] | 0
0
3
DRAMTMG7
00000000000000000000010000000100
DDRSS_DDRCTL_DRAMTMG7 | [22 empty] | 0
| Reserved[31:12] | t_ckpde[11:8] | Reserved[7:4] | t_ckpdx[3:0] | [18 empty] | 0
Bit field width | 20 | 4 | 4 | 4 | [18 empty] | 0
Bit field values (hex) | 0 | 4 | 0 | 4 | [18 empty] | 0
Bit field values (binary) | 00000000000000000000 | 0100 | 0000 | 0100 | [18 empty] | 0
Register value (hex) optimized | 0x00000404 | [21 empty] | 4
0
4
DRAMTMG8
00000010000000100000110000000100
DDRSS_DDRCTL_DRAMTMG8 | [22 empty] | 0
| Reserved[31] | t_xs_fast_x32[30:24] | Reserved[23] | t_xs_abort_x32[22:16] | reserved[15] | t_xs_dll_x32[14:8] | Reserved[7] | t_xs_x32[6:0] | [14 empty] | 2
Bit field width | 1 | 7 | 1 | 7 | 1 | 7 | 1 | 7 | [14 empty] | 0
Bit field values (hex) | 0 | 2 | 0 | 2 | 0 | C | 0 | 4 | [14 empty] | 2
Bit field values (binary) | 0 | 0000010 | 0 | 0000010 | 0 | 0001100 | 0 | 0000100 | [14 empty] | 0
Register value (hex) optimized | 0x02020C04 | [21 empty] | C
0
4
DRAMTMG9
00000000000000100000001000001000
DDRSS_DDRCTL_DRAMTMG9 | [22 empty] | 0
| Reserved[31] | ddr4_wr_preamble[30] | Reserved[29:19] | t_ccd_s[18:16] | reserved[15:12] | t_rrd_s[11:8] | Reserved[7:6] | wr2rd_s[5:0] | [14 empty] | 0
Bit field width | 1 | 1 | 11 | 3 | 4 | 4 | 2 | 6 | [14 empty] | 0
Bit field values (hex) | 0 | 0 | 0 | 2 | 0 | 2 | 0 | 8 | [14 empty] | 2
Bit field values (binary) | 0 | 0 | 00000000000 | 010 | 0000 | 0010 | 00 | 001000 | [14 empty] | 0
Register value (hex) optimized | 0x00020208 | [21 empty] | 2
0
8
00010000000001010000000100001110
DDRSS_DDRCTL_DRAMTMG11 | [22 empty] | 1
| Reserved[31] | post_mpsm_gap_x32[30:24] | Reserved[23:21] | t_mpx_lh[20:16] | reserved[15:10] | t__mpx_s[9:8] | Reserved[7:5] | t_ckmpe[4:0] | [14 empty] | 0
Bit field width | 1 | 7 | 3 | 5 | 6 | 2 | 3 | 5 | [14 empty] | 0
Bit field values (hex) | 0 | 10 | 0 | 5 | 0 | 1 | 0 | E | [14 empty] | 5
Bit field values (binary) | 0 | 0010000 | 000 | 00101 | 000000 | 01 | 000 | 01110 | [14 empty] | 0
Register value (hex) optimized | 0x1005010E | [21 empty] | 1
0
E
DRAMTMG12
00000000000000100000000000001000
DDRSS_DDRCTL_DRAMTMG12 | [22 empty] | 0
| Reserved[31:18] | t_cmdcke[17:16] | Reserved[15:5] | t_mrd_pda[4:0] | [18 empty] | 0
Bit field width | 14 | 2 | 11 | 5 | [18 empty] | 0
Bit field values (hex) | 0 | 2 | 0 | 8 | [18 empty] | 2
Bit field values (binary) | 00000000000000 | 10 | 00000000000 | 01000 | [18 empty] | 0
Register value (hex) optimized | 0x00020008 | [21 empty] | 0
0
8
DRAMTMG13
00001011000100000000000000000010
DDRSS_DDRCTL_DRAMTMG13 | [22 empty] | 0
| Reserved[31] | odtloff[30:24] | Reserved[23:22] | t_ccd_mw[21:16] | reserved[15:3] | t_ppd[2:0] | [16 empty] | B
Bit field width | 1 | 7 | 2 | 6 | 13 | 3 | [16 empty] | 1
Bit field values (hex) | 0 | B | 0 | 10 | 0 | 2 | [16 empty] | 0
Bit field values (binary) | 0 | 0001011 | 00 | 010000 | 0000000000000 | 010 | [16 empty] | 0
Register value (hex) optimized | 0x0B100002 | [21 empty] | 0
0
2
DRAMTMG13
00000000000000000000000001111000
DDRSS_DDRCTL_DRAMTMG14 | [22 empty] | 0
| reserved[31:12] | t_xsr[11:0] | [20 empty] | 0
Bit field width | 20 | 12 | [20 empty] | 0
Bit field values (hex) | 0 | 078 | [20 empty] | 0
Bit field values (binary) | 00000000000000000000 | 000001111000 | [20 empty] | 0
Register value (hex) optimized | 0x00000078 | [21 empty] | 0
7
8
DRAMTMG15
00000000000000000000000000110101
DDRSS_DDRCTL_DRAMTMG15 | [22 empty] | 0
| en_dfi_lp_t_stab[31] | reserved[30:8] | t_stab_x32[7:0] | [19 empty] | 0
Bit field width | 1 | 23 | 8 | [19 empty] | 0
Bit field values (hex) | 0 | 0 | 35 | [19 empty] | 0
Bit field values (binary) | 0 | 00000000000000000000000 | 00110101 | [19 empty] | 0
Register value (hex) optimized | 0x00000035 | [21 empty] | 0
3
5
DRAMTMG17
00000000010000110000000000100010
DDRSS_DDRCTL_DRAMTMG17 | [22 empty] | 0
| Reserved[31:24] | t_vrcg_enable[23:16] | Reserved[15:7] | t_vrcg_disable[6:0] | [18 empty] | 0
Bit field width | 8 | 8 | 9 | 7 | [18 empty] | 4
Bit field values (hex) | 0 | 43 | 0 | 22 | [18 empty] | 3
Bit field values (binary) | 00000000 | 01000011 | 000000000 | 0100010 | [18 empty] | 0
Register value (hex) optimized | 0x00430022 | [21 empty] | 0
2
2
INIT0
01000000000000010000000010100011
DDRSS_DDRCTL_INIT0 | [22 empty] | 4
| skip_dram_init[31:30] | reserved[29:26] | post_cke_x1024[25:16] | reserved[15:12] | pre_cke_x1024[11:0] | [17 empty] | 0
Bit field width | 2 | 4 | 10 | 4 | 12 | [17 empty] | 0
Bit field values (hex) | 1 | 0 | 1 | 0 | 0A3 | [17 empty] | 1
Bit field values (binary) | 01 | 0000 | 0000000001 | 0000 | 000010100011 | [17 empty] | 0
Register value (hex) optimized | 0x400100A3 | [21 empty] | 0
A
3
INIT1
00000000010000100000000000000000
DDRSS_DDRCTL_INIT1 | [22 empty] | 0
| reserved[31:25] | dram_rstn_x1024[24:16] | reserved[15:4] | pre_ocd_x32[3:0] | [18 empty] | 0
Bit field width | 7 | 9 | 12 | 4 | [18 empty] | 4
Bit field values (hex) | 0 | 42 | 0 | 0 | [18 empty] | 2
Bit field values (binary) | 0000000 | 001000010 | 000000000000 | 0000 | [18 empty] | 0
Register value (hex) optimized | 0x00420000 | [21 empty] | 0
0
0
DDRSS_DDRCTL_INIT3
| mr[31:16] | emr[15:0]
Bit field width | 16 | 16
Bit field values (hex) | 0014 | 0501
Bit field values (binary)
Register value (hex) optimized | 0x00140501
DDRSS_DDRCTL_INIT4
| emr2[31:16] | emr3[15:0]
Bit field width | 16 | 16
Bit field values (hex) | 0000 | 0020
Bit field values (binary)
Register value (hex) optimized | 0x00000020
INIT1
00000000000100000000000000000000
DDRSS_DDRCTL_INIT5 | [22 empty] | 0
| reserved[31:24] | dev_zqinit_x32[23:16] | reserved[15:10] | max_auto_init_x1024[9:0] | [18 empty] | 0
Bit field width | 8 | 8 | 6 | 10 | [18 empty] | 1
Bit field values (hex) | 0 | 10 | 0 | 0 | [18 empty] | 0
Bit field values (binary) | 00000000 | 00010000 | 000000 | 0000000000 | [18 empty] | 0
Register value (hex) optimized | 0x00100000 | [21 empty] | 0
0
DDRSS_DDRCTL_INIT6 | [22 empty] | 0
| mr4[31:16] | mr5[15:0]
Bit field width | 16 | 16
Bit field values (hex) | 0000 | 0480
Bit field values (binary)
Register value (hex) optimized | 0x00000480
DDRSS_DDRCTL_INIT7
| mr22[31:16] | mr6[15:0]
Bit field width | 16 | 16
Bit field values (hex) | 0000 | 0097
Bit field values (binary)
Register value (hex) optimized | 0x00000097
ZQCTL0
00100001000000000000000001000000
DDRSS_DDRCTL_ZQCTL0 | [22 empty] | 2
| dis_auto_zq[31] | dis_srx_zqcl[30] | zq_resistor_shared[29] | dis_mpsmx_zqcl[28] | reserved[27] | t_zq_long_nop[26:16] | reserved[15:10] | t_zq_short_nop[9:0] | [14 empty] | 1
Bit field width | 1 | 1 | 1 | 1 | 1 | 11 | 6 | 10 | [14 empty] | 0
Bit field values (hex) | 0 | 0 | 1 | 0 | 0 | 100 | 0 | 40 | [14 empty] | 0
Bit field values (binary) | 0 | 0 | 1 | 0 | 0 | 00100000000 | 000000 | 0001000000 | [14 empty] | 0
Register value (hex) optimized | 0x21000040 | [21 empty] | 0
4
0
ZQCTL1
00000010000000100111101111001000
DDRSS_DDRCTL_ZQCTL1 | [22 empty] | 0
| reserved[31:30] | t_zq_reset_nopl[29:20] | t_zq_short_interval_x1024[19:0] | [19 empty] | 2
Bit field width | 2 | 10 | 20 | [19 empty] | 0
Bit field values (hex) | 0 | 20 | 27BC8 | [19 empty] | 2
Bit field values (binary) | 00 | 0000100000 | 00100111101111001000 | [19 empty] | 7
Register value (hex) optimized | 0x02027BC8 | [21 empty] | B
C
8
ODTCFG
00000110000000000000011000001100
DDRSS_DDRCTL_ODTCFG | [22 empty] | 0
| reserved[31:28] | wr_odt_hold[27:24] | reserved[23:21] | wr_odt_delay[20:16] | reserved[15:12] | rd_odt_hold[11:8] | reserved[7] | rd_odt_delay[6:2] | reserved[1:0] | [13 empty] | 6
Bit field width | 4 | 4 | 3 | 5 | 4 | 4 | 1 | 5 | 2 | [13 empty] | 0
Bit field values (hex) | 0 | 6 | 0 | 0 | 0 | 6 | 0 | 3 | 0 | [13 empty] | 0
Bit field values (binary) | 0000 | 0110 | 000 | 00000 | 0000 | 0110 | 0 | 00011 | 00 | [13 empty] | 0
Register value (hex) optimized | 0x0600060C | [21 empty] | 6
0
C
RFSHCTL0
00000000001000010000000001110000
DDRSS_DDRCTL_RFSHCTL0 | [22 empty] | 0
| Reserved[31:24] | refrsh_margin[23:20] | reserved[19:17] | refresh_to_x32[16:12] | reserved[11:9] | refresh_burst[8:4] | reserved[3] | per_bank_refresh[2] | reserved[1:0] | [13 empty] | 0
Bit field width | 8 | 4 | 3 | 5 | 3 | 5 | 1 | 1 | 2 | [13 empty] | 2
Bit field values (hex) | 0 | 2 | 0 | 10 | 0 | 7 | 0 | 0 | 0 | [13 empty] | 1
Bit field values (binary) | 00000000 | 0010 | 000 | 10000 | 000 | 00111 | 0 | 0 | 00 | [13 empty] | 0
Register value (hex) optimized | 0x00210070 | [21 empty] | 0
7
0
CRCPARCTL1
00011010000000000000000000000000
DDRSS_DDRCTL_CRCPARCTL1 | [22 empty] | 1
| Reserved[31] | dfi_t_phy_rdlat[30:24] | retry_add_rd_lat[23:16] | retry_add_rd_lat_en[15] | reserved[14:13] | caparity_disable_before_sr[12] | reserved[11:10] | alert_wait_for_sw[9] | crc_parity_retry_enable[8] | crc_inc_dm[7] | reserved[6:5] | crc_enable[4] | reserved[3:1] | parity_enable[0] | [8 empty] | A
Bit field width | 1 | 7 | 8 | 1 | 2 | 1 | 2 | 1 | 1 | 1 | 2 | 1 | 3 | 1 | [8 empty] | 0
Bit field values (hex) | 0 | 1A | 0 | 0 | 0 | 0 | 0 | 0 | 0 | 0 | 0 | 0 | 0 | 0 | [8 empty] | 0
Bit field values (binary) | 0 | 0011010 | 00000000 | 0 | 00 | 0 | 00 | 0 | 0 | 0 | 00 | 0 | 000 | 0 | [8 empty] | 0
Register value (hex) optimized | 0x1A000000 | [21 empty] | 0
0
0
CRCPARCTL2
00000000010010000000010100011110
DDRSS_DDRCTL_CRCPARCTL2 | [22 empty] | 0
| Reserved[31:25] | t_par_alert_pw_max[24:16] | reserved[15:13] | t_crc_alert_pw_max[12:8] | reserved[7:6] | retry_fifo_max_hold_timer_x4[5:0] | [16 empty] | 0
Bit field width | 7 | 9 | 3 | 5 | 2 | 6 | [16 empty] | 4
Bit field values (hex) | 0 | 48 | 0 | 5 | 0 | 1E | [16 empty] | 8
Bit field values (binary) | 0000000 | 001001000 | 000 | 00101 | 00 | 011110 | [16 empty] | 0
Register value (hex) optimized | 0x0048051E | [21 empty] | 5
1
E
ADDRMAP0
00000000000000000000000000011111
DDRSS_DDRCTL_ADDRMAP0 | [22 empty] | 0
| Reserved[31:5] | cs_bit0[4:0] | [20 empty] | 0
Bit field width | 27 | 5 | [20 empty] | 0
Bit field values (hex) | 0 | 1F | [20 empty] | 0
Bit field values (binary) | 000000000000000000000000000 | 11111 | [20 empty] | 0
Register value (hex) optimized | 0x0000001F | [21 empty] | 0
1
F
ADDRMAP1
00000000001111110000100000001000
DDRSS_DDRCTL_ADDRMAP1 | [22 empty] | 0
| Reserved[31:22] | bank_b2[21:16] | reserved[15:14] | bank_b1[13:8] | reserved[7:6] | bank_b0[5:0] | [16 empty] | 0
Bit field width | 10 | 6 | 2 | 6 | 2 | 6 | [16 empty] | 3
Bit field values (hex) | 0 | 3F | 0 | 8 | 0 | 8 | [16 empty] | F
Bit field values (binary) | 0000000000 | 111111 | 00 | 001000 | 00 | 001000 | [16 empty] | 0
Register value (hex) optimized | 0x003F0808 | [21 empty] | 8
0
8
ADDRMAP2
00000000000000000000000000000000
DDRSS_DDRCTL_ADDRMAP2 | [22 empty] | 0
| reserved[31:28] | col_b5[27:24] | reserved[23:20] | col_b4[19:16] | reserved[15:12] | col_b3[11:8] | reserved[7:4] | col_b2[3:0] | [14 empty] | 0
Bit field width | 4 | 4 | 4 | 4 | 4 | 4 | 4 | 4 | [14 empty] | 0
Bit field values (hex) | 0 | 0 | 0 | 0 | 0 | 0 | 0 | 0 | [14 empty] | 0
Bit field values (binary) | 0000 | 0000 | 0000 | 0000 | 0000 | 0000 | 0000 | 0000 | [14 empty] | 0
Register value (hex) optimized | 0x00000000 | [21 empty] | 0
0
0
ADDRMAP3
00000000000000000000000000000000
DDRSS_DDRCTL_ADDRMAP3 | [22 empty] | 0
| reserved[31:29] | col_b9[28:24] | reserved[23:21] | col_b8[20:16] | reserved[15:13] | col_b7[12:8] | Reserved[7:4] | col_b6[3:0] | [14 empty] | 0
Bit field width | 3 | 5 | 3 | 5 | 3 | 5 | 4 | 4 | [14 empty] | 0
Bit field values (hex) | 0 | 0 | 0 | 0 | 0 | 0 | 0 | 0 | [14 empty] | 0
Bit field values (binary) | 000 | 00000 | 000 | 00000 | 000 | 00000 | 0000 | 0000 | [14 empty] | 0
Register value (hex) optimized | 0x00000000 | [21 empty] | 0
0
0
ADDRMAP4
00000000000000000001111100011111
DDRSS_DDRCTL_ADDRMAP4 | [22 empty] | 0
| Reserved[31:13] | col_b11[12:8] | reserved[7:5] | col_b10[4:0] | [18 empty] | 0
Bit field width | 19 | 5 | 3 | 5 | [18 empty] | 0
Bit field values (hex) | 0 | 1F | 0 | 1F | [18 empty] | 0
Bit field values (binary) | 0000000000000000000 | 11111 | 000 | 11111 | [18 empty] | 1
Register value (hex) optimized | 0x00001F1F | [21 empty] | F
1
F
ADDRMAP5
00000111000001110000011100000111
DDRSS_DDRCTL_ADDRMAP5 | [22 empty] | 0
| Reserved[31:28] | row_b11[27:24] | reserved[23:20] | row_b2_10[19:16] | reserved[15:12] | row_b1[11:8] | reserved[7:4] | row_b0[3:0] | [14 empty] | 7
Bit field width | 4 | 4 | 4 | 4 | 4 | 4 | 4 | 4 | [14 empty] | 0
Bit field values (hex) | 0 | 7 | 0 | 7 | 0 | 7 | 0 | 7 | [14 empty] | 7
Bit field values (binary) | 0000 | 0111 | 0000 | 0111 | 0000 | 0111 | 0000 | 0111 | [14 empty] | 0
Register value (hex) optimized | 0x07070707 | [21 empty] | 7
0
7
ADDRMAP6
00001111000001110000011100000111
DDRSS_DDRCTL_ADDRMAP6 | [22 empty] | 0
| Reserved[31] | lpddr4_6gb_12gb_24gb[30:29] | reserved[28] | row_b15[27:24] | reserved[23:20] | row_b14[19:16] | reserved[15:12] | row_b13[11:8] | reserved[7:4] | row_b12[3:0] | [12 empty] | F
Bit field width | 1 | 2 | 1 | 4 | 4 | 4 | 4 | 4 | 4 | 4 | [12 empty] | 0
Bit field values (hex) | 0 | 0 | 0 | F | 0 | 7 | 0 | 7 | 0 | 7 | [12 empty] | 7
Bit field values (binary) | 0 | 00 | 0 | 1111 | 0000 | 0111 | 0000 | 0111 | 0000 | 0111 | [12 empty] | 0
Register value (hex) optimized | 0x0F070707 | [21 empty] | 7
0
7
ADDRMAP7
00000000000000000000111100001111
DDRSS_DDRCTL_ADDRMAP7 | [22 empty] | 0
| Reserved[31:12] | row_b17[11:8] | reserved[7:4] | row_b16[3:0] | [18 empty] | 0
Bit field width | 20 | 4 | 4 | 4 | [18 empty] | 0
Bit field values (hex) | 0 | F | 0 | F | [18 empty] | 0
Bit field values (binary) | 00000000000000000000 | 1111 | 0000 | 1111 | [18 empty] | 0
Register value (hex) optimized | 0x00000F0F | [21 empty] | F
0
F
ADDRMAP8
00000000000000000011111100001010
DDRSS_DDRCTL_ADDRMAP8 | [22 empty] | 0
| Reserved[31:14] | bg_b1[13:8] | reserved[7:6] | bg_b0[5:0] | [18 empty] | 0
Bit field width | 18 | 6 | 2 | 6 | [18 empty] | 0
Bit field values (hex) | 0 | 3F | 0 | A | [18 empty] | 0
Bit field values (binary) | 000000000000000000 | 111111 | 00 | 001010 | [18 empty] | 3
Register value (hex) optimized | 0x00003F0A | [21 empty] | F
0
A
ADDRMAP9
00000000000000000000000000000000
DDRSS_DDRCTL_ADDRMAP9 | [22 empty] | 0
| Reserved[31:28] | row_b5[27:24] | reserved[23:20] | row_b4[19:16] | reserved[15:12] | row_b3[11:8] | reserved[7:4] | row_b2 | [14 empty] | 0
Bit field width | 4 | 4 | 4 | 4 | 4 | 4 | 4 | 4 | [14 empty] | 0
Bit field values (hex) | 0 | 0 | 0 | 0 | 0 | 0 | 0 | 0 | [14 empty] | 0
Bit field values (binary) | 0000 | 0000 | 0000 | 0000 | 0000 | 0000 | 0000 | 0000 | [14 empty] | 0
Register value (hex) optimized | 0x00000000 | [21 empty] | 0
0
0
ADDRMAP10
00000000000000000000000000000000
DDRSS_DDRCTL_ADDRMAP10 | [22 empty] | 0
| Reserved[31:28] | row_b9[27:24] | reserved[23:20] | row_b8[19:16] | reserved[15:12] | row_b7[11:8] | reserved[7:4] | row_b6[3:0] | [14 empty] | 0
Bit field width | 4 | 4 | 4 | 4 | 4 | 4 | 4 | 4 | [14 empty] | 0
Bit field values (hex) | 0 | 0 | 0 | 0 | 0 | 0 | 0 | 0 | [14 empty] | 0
Bit field values (binary) | 0000 | 0000 | 0000 | 0000 | 0000 | 0000 | 0000 | 0000 | [14 empty] | 0
Register value (hex) optimized | 0x00000000 | [21 empty] | 0
0
0
ADDRMAP11
00000000000111110001111100000000
DDRSS_DDRCTL_ADDRMAP11 | [22 empty] | 0
| Reserved[31:21] | cid_b1[20:16] | reserved[15:13] | cid_b0[12:8] | reserved[7:4] | row_b10[3:0] | [16 empty] | 0
Bit field width | 11 | 5 | 3 | 5 | 4 | 4 | [16 empty] | 1
Bit field values (hex) | 0 | 1F | 0 | 1F | 0 | 0 | [16 empty] | F
Bit field values (binary) | 00000000000 | 11111 | 000 | 11111 | 0000 | 0000 | [16 empty] | 1
Register value (hex) optimized | 0x001F1F00 | [21 empty] | F
0
0
DDRPHY_DTPR0
00000100000101100000100100000101
DDRSS_DDRPHY_DTPR0 | [22 empty] | 0
| Reserved[31:29] | TRRD[28:24] | Reserved[23] | TRAS[22:16] | Reserved[15] | TRP[14:8] | Reserved[7:5] | TRTP[4:0] | [14 empty] | 4
Bit field width | 3 | 5 | 1 | 7 | 1 | 7 | 3 | 5 | [14 empty] | 1
Bit field values (hex) | 0 | 4 | 0 | 16 | 0 | 9 | 0 | 5 | [14 empty] | 6
Bit field values (binary) | 000 | 00100 | 0 | 0010110 | 0 | 0001001 | 000 | 00101 | [14 empty] | 0
Register value (hex) optimized | 0x04160905 | [21 empty] | 9
0
5
DDRPHY_DTPR1
00101000000101000000000000000000
DDRSS_DDRPHY_DTPR1 | [22 empty] | 2
| Reserved[31] | TWLMRD[30:24] | Reserved[23] | TFAW[22:16] | Reserved[15:11] | TMOD[10:8] | Reserved[7:5] | TMRD[4:0] | [14 empty] | 8
Bit field width | 1 | 7 | 1 | 7 | 5 | 3 | 3 | 5 | [14 empty] | 1
Bit field values (hex) | 0 | 28 | 0 | 14 | 0 | 0 | 0 | 0 | [14 empty] | 4
Bit field values (binary) | 0 | 0101000 | 0 | 0010100 | 00000 | 000 | 000 | 00000 | [14 empty] | 0
Register value (hex) optimized | 0x28140000 |  |  |  |  | tMOD (DDR4) | [16 empty] | 0
[6 empty] | 24 | 0 | [15 empty] | 0
[6 empty] | 25 | 1 | [15 empty] | 0
[6 empty] | 26 | 2
[6 empty] | 27 | 3
[6 empty] | 28 | 4
[6 empty] | 29 | 5
[6 empty] | 30 | 6
tMOD (DDR3)
[6 empty] | 12 | 0
[6 empty] | 13 | 1
[6 empty] | 14 | 2
[6 empty] | 15 | 3
[6 empty] | 16 | 4
[6 empty] | 17 | 5 | [15 empty] | DDRPHY_DTPR2
00000000001101001110001100000000
DDRSS_DDRPHY_DTPR2 | [22 empty] | 0
| Reserved[31:29] | TRTW[28] | Reserved[27:25] | TRTODT[24] | TCMDCKE_TESCKE[23:20] | TCKE[19:16] | TVRCG[15:13] | Reserved[12:10] | TXS[9:0] | [13 empty] | 0
Bit field width | 3 | 1 | 3 | 1 | 4 | 4 | 3 | 3 | 10 | [13 empty] | 3
Bit field values (hex) | 0 | 0 | 0 | 0 | 3 | 4 | 7 | 0 | 300 | [13 empty] | 4
Bit field values (binary) | 000 | 0 | 000 | 0 | 0011 | 0100 | 111 | 000 | 1100000000 | [13 empty] | E
Register value (hex) optimized | 0x0034E300 | [21 empty] | 3
[6 empty] | tVRCG | 192 | [15 empty] | 0
[6 empty] | 64 | 0 | [15 empty] | 0
[6 empty] | 128 | 1
[6 empty] | 192 | 2
[6 empty] | 256 | 3
[6 empty] | 320 | 4
[6 empty] | 384 | 5
[6 empty] | 448 | 6
[6 empty] | 512 | 7
DDRPHY_DTPR3
00000010100000000000100000000000
DDRSS_DDRPHY_DTPR3 | [22 empty] | 0
| TOFDX[31:29] | TCCD[28:26] | TDLLK[25:16] | Reserved[15:12] | TDQSCKMAX[11:8] | Reserved[7:3] | TDQSCK[2:0] | [15 empty] | 2
Bit field width | 3 | 3 | 10 | 4 | 4 | 5 | 3 | [15 empty] | 8
Bit field values (hex) | 0 | 0 | 280 | 0 | 8 | 0 | 0 | [15 empty] | 0
Bit field values (binary) | 000 | 000 | 1010000000 | 0000 | 1000 | 00000 | 000 | [15 empty] | 0
Register value (hex) optimized | 0x02800800 | [21 empty] | 8
0
0
DDRPHY_DTPR4
00110000111010100000011100000100
DDRSS_DDRPHY_DTPR4 | [22 empty] | 3
| Reserved[31:30] | TAOND_TAOFD[29:28] | Reserved[27:26] | TRFC[25:16] | Reserved[15:14] | TWLO[13:8] | Reserved[7:6] | TXP[5:0] | [14 empty] | 0
Bit field width | 2 | 2 | 2 | 10 | 2 | 6 | 2 | 6 | [14 empty] | E
Bit field values (hex) | 0 | 3 | 0 | 0EA | 0 | 7 | 0 | 4 | [14 empty] | A
Bit field values (binary) | 00 | 11 | 00 | 0011101010 | 00 | 000111 | 00 | 000100 | [14 empty] | 0
Register value (hex) optimized | 0x30EA0704 | [21 empty] | 7
0
4
DDRPHY_DTPR5
00000000000111110000100100000101
DDRSS_DDRPHY_DTPR5 | [22 empty] | 0
| TODTUP[31:24] | TRC[23:16] | Reserved[15] | TRCD[14:8] | Reserved[7:5] | TWTR[4:0] | [16 empty] | 0
Bit field width | 8 | 8 | 1 | 7 | 3 | 5 | [16 empty] | 1
Bit field values (hex) | 0 | 1F | 0 | 9 | 0 | 5 | [16 empty] | F
Bit field values (binary) | 00000000 | 00011111 | 0 | 0001001 | 000 | 00101 | [16 empty] | 0
Register value (hex) optimized | 0x001F0905 | [21 empty] | 9
0
5
DDRPHY_DTPR6
00000000000000000000010100000101
DDRSS_DDRPHY_DTPR6 | [22 empty] | 0
| PUBWLEN[31] | PUBRLEN[30] | Reserved[29:24] | Reserved[23:14] | PUBWL[13:8] | Reserved[7:6] | PUBRL[5:0] | [15 empty] | 0
Bit field width | 1 | 1 | 6 | 10 | 6 | 2 | 6 | [15 empty] | 0
Bit field values (hex) | 0 | 0 | 0 | 0 | 5 | 0 | 5 | [15 empty] | 0
Bit field values (binary) | 0 | 0 | 000000 | 0000000000 | 000101 | 00 | 000101 | [15 empty] | 0
Register value (hex) optimized | 0x00000505 | [21 empty] | 5
0
5
DX8SLxIOCR
01110100100000000000000000000000
DDRSS_DDRPHY_DX8SLxIOCR | [22 empty] | 7
| Reserved[31] | DXDACRANGE[30:28] | DXVREFIOM[27:25] | DXIOM[24:22] | DXTXM[21:11] | DXRXM[10:0] | [16 empty] | 4
Bit field width | 1 | 3 | 3 | 3 | 11 | 11 | [16 empty] | 8
Bit field values (hex) | 0 | 7 | 2 | 2 | 0 | 0 | [16 empty] | 0
Bit field values (binary) | 0 | 111 | 010 | 010 | 00000000000 | 00000000000 | [16 empty] | 0
Register value (hex) optimized | 0x74800000 | [21 empty] | 0
0
0
DDR3 MR0
00000000000000000001101000000100
DDRSS_DDRPHY_MR0_DDR3 | [22 empty] | 0
| Reserved[31:16] | Reserved[15:13] | PD[12] | WR[11:9] | DR[8] | TM[7] | CL[6:4] | BT[3] | CL_2[2] | BL[1:0] | [12 empty] | 0
Bit field width | 16 | 3 | 1 | 3 | 1 | 1 | 3 | 1 | 1 | 2 | [12 empty] | 0
Bit field values (hex) | 0 | 0 | 1 | 5 | 0 | 0 | 0 | 0 | 1 | 0 | [12 empty] | 0
Bit field values (binary) | 0000000000000000 | 000 | 1 | 101 | 0 | 0 | 000 | 0 | 1 | 00 | [12 empty] | 1
Register value (hex) optimized | 0x00001A04 | [21 empty] | A
0
WR | WR[11:9] |  | CL | CL_2[2] | CL[6:4] | [17 empty] | 4
16 | 0 |  | 5 | 0 | 1
5 | 1 |  | 6 | 0 | 2
6 | 2 |  | 7 | 0 | 3
7 | 3 |  | 8 | 0 | 4
8 | 4 |  | 9 | 0 | 5
10 | 5 |  | 10 | 0 | 6
12 | 6 |  | 11 | 0 | 7
14 | 7 |  | 12 | 1 | 0
|  |  | 13 | 1 | 1
|  |  | 14 | 1 | 2
DDR3 MR1
00000000000000000000001000000101
DDRSS_DDRPHY_MR1_DDR3 | [11 empty] | Memory Driver impedance | [10 empty] | 0
| Reserved[31:13] | QOFF[12] | TDQS[11] | Reserved[10] | RTT_9[9] | Reserved[8] | LEVEL[7] | RTT_6[6] | DIC_5[5] | AL[4:3] | RTT_2[2] | DIC_1[1] | DE[0] | [9 empty] | 0
Bit field width | 19 | 1 | 1 | 1 | 1 | 1 | 1 | 1 | 1 | 2 | 1 | 1 | 1 | [9 empty] | 0
Bit field values (hex) | 0 | 0 | 0 | 0 | 1 | 0 | 0 | 0 | 0 | 0 | 1 | 0 | 1 | [9 empty] | 0
Bit field values (binary) | 0000000000000000000 | 0 | 0 | 0 | 1 | 0 | 0 | 0 | 0 | 00 | 1 | 0 | 1 | [9 empty] | 0
Register value (hex) optimized | 0x00000205 | [21 empty] | 2
0
[8 empty] | Rtt | Rtt_2 | Rtt_1 | Rtt_0 | [11 empty] | 5
[8 empty] | 0 | 0 | 0 | 0
[8 empty] | 1 | 0 | 0 | 1
[8 empty] | 2 | 0 | 1 | 0
[8 empty] | 3 | 0 | 1 | 1
[8 empty] | 4 | 1 | 0 | 0
[8 empty] | 5 | 1 | 0 | 1
DDR3 MR2
00000000000000000000000000010000
DDRSS_DDRPHY_MR2_DDR3 | [22 empty] | 0
| Reserved[31:11] | RTTWR[10:9] | Reserved[8] | SRT[7] | ASR[6] | CWL[5:3] | PASR[2:0] | [15 empty] | 0
Bit field width | 21 | 2 | 1 | 1 | 1 | 3 | 3 | [15 empty] | 0
Bit field values (hex) | 0 | 0 | 0 | 0 | 0 | 2 | 0 | [15 empty] | 0
Bit field values (binary) | 000000000000000000000 | 00 | 0 | 0 | 0 | 010 | 000 | [15 empty] | 0
Register value (hex) optimized | 0x00000010 | [21 empty] | 0
[7 empty] | CWL | [15 empty] | 1
[7 empty] | 800 | 0 | [14 empty] | 0
[7 empty] | 1066 | 1
[7 empty] | 1333 | 2
[7 empty] | 1600 | 3
[7 empty] | 1866 | 4
[7 empty] | 2133 | 5
DDR3 MR3
00000000000000000000000000000000
DDRSS_DDRPHY_MR3_DDR3 | [22 empty] | 0
| Reserved[31:16] | Reserved[15:3] | MPR[2] | MPRLOC[1:0] | [18 empty] | 0
Bit field width | 16 | 13 | 1 | 2 | [18 empty] | 0
Bit field values (hex) | 0 | 0 | 0 | 0 | [18 empty] | 0
Bit field values (binary) | 0000000000000000 | 0000000000000 | 0 | 00 | [18 empty] | 0
Register value (hex) optimized | 0x00000000 | [21 empty] | 0
0
0
DDR4 MR0
00000000000000000000000000010100
DDRSS_DDRPHY_MR0_DDR4 | [22 empty] | 0
| Reserved[31:16] | Reserved[15:14] | WR[13] | CL[12] | WR[11:9] | DR[8] | TM[7] | CL[6:4] | BT[3] | CL[2] | BL[1:0] | [11 empty] | 0
Bit field width | 16 | 2 | 1 | 1 | 3 | 1 | 1 | 3 | 1 | 1 | 2 | [11 empty] | 0
Bit field values (hex) | 0 | 0 | 0 | 0 | 0 | 0 | 0 | 1 | 0 | 1 | 0 | [11 empty] | 0
Bit field values (binary) | 0000000000000000 | 00 | 0 | 0 | 000 | 0 | 0 | 001 | 0 | 1 | 00 | [11 empty] | 0
Register value (hex) optimized | 0x00000014 | [21 empty] | 0
1
WR | WR[13] | WR[11:9] | CL | CL[12] | CL[6:4] | CL[2] | [16 empty] | 4
10 | 0 | 0 | 9 | 0 | 0 | 0
12 | 0 | 1 | 10 | 0 | 0 | 1
14 | 0 | 2 | 11 | 0 | 1 | 0
16 | 0 | 3 | 12 | 0 | 1 | 1
18 | 0 | 4 | 13 | 0 | 2 | 0
20 | 0 | 5 | 14 | 0 | 2 | 1
24 | 0 | 6 | 15 | 0 | 3 | 0
22 | 0 | 7 | 16 | 0 | 3 | 1
26 | 1 | 0 | 18 | 0 | 4 | 0
28 | 1 | 1 | 20 | 0 | 4 | 1
|  |  | 22 | 0 | 5 | 0
|  |  | 24 | 0 | 5 | 1
|  |  | 23 | 0 | 6 | 0
|  |  | 17 | 0 | 6 | 1
|  |  | 19 | 0 | 7 | 0
|  |  | 21 | 0 | 7 | 1
|  |  | 25 | 1 | 0 | 0
|  |  | 26 | 1 | 0 | 1
|  |  | 27 | 1 | 1 | 0
|  |  | 28 | 1 | 1 | 1
|  |  | 29 | 1 | 2 | 0
|  |  | 30 | 1 | 2 | 1
|  |  | 31 | 1 | 3 | 0
|  |  | 32 | 1 | 3 | 1
DDR4 MR1
00000000000000000000010100000001
DDRSS_DDRPHY_MR1_DDR4 | [8 empty] | Memory Driver impedance | [13 empty] | 0
| Reserved[31:16] | Reserved[15:13] | QOFF[12] | TDQS[11] | RTT_NOM[10:8] | LEVEL[7] | Reserved[6:5] | AL[4:3] | DIC[2:1] | DE[0] | [12 empty] | 0
Bit field width | 16 | 3 | 1 | 1 | 3 | 1 | 2 | 2 | 2 | 1 | [12 empty] | 0
Bit field values (hex) | 0 | 0 | 0 | 0 | 5 | 0 | 0 | 0 | 0 | 1 | [12 empty] | 0
Bit field values (binary) | 0000000000000000 | 000 | 0 | 0 | 101 | 0 | 00 | 00 | 00 | 1 | [12 empty] | 0
Register value (hex) optimized | 0x00000501 | [21 empty] | 5
0
1
DDR4 MR2
00000000000000000000000000000000
DDRSS_DDRPHY_MR2_DDR4 | [22 empty] | 0
| Reserved[31:16] | Reserved[15:14] | TRR[13] | WRCRC[12] | RTTWR[11:9] | TRR_BGn[8] | LPASR[7:6] | CWL[5:3] | TRR_BG_n_[2] | TRR_BAn[1:0] | [12 empty] | 0
Bit field width | 16 | 2 | 1 | 1 | 3 | 1 | 2 | 3 | 1 | 2 | [12 empty] | 0
Bit field values (hex) | 0 | 0 | 0 | 0 | 0 | 0 | 0 | 0 | 0 | 0 | [12 empty] | 0
Bit field values (binary) | 0000000000000000 | 00 | 0 | 0 | 000 | 0 | 00 | 000 | 0 | 00 | [12 empty] | 0
Register value (hex) optimized | 0x00000000 | [21 empty] | 0
[7 empty] | CWL | [15 empty] | 0
[7 empty] | 1333 | 0 | [14 empty] | 0
[7 empty] | 1600 | 0
[7 empty] | 1866 | 1
[7 empty] | 2133 | 2
[7 empty] | 2400 | 3
[7 empty] | 2133 | 4
[7 empty] | 2400 | 5
DDR4 MR3
00000000000000000000000000100000
DDRSS_DDRPHY_MR3_DDR4 | [22 empty] | 0
| Reserved[31:16] | Reserved[15:13] | MPRRF[12:11] | WCL[10:9] | FGRM[8:6] | TSR[5] | PDA[4] | GDM[3] | MPRO[2] | MPRPSEL[1:0] | [12 empty] | 0
Bit field width | 16 | 3 | 2 | 2 | 3 | 1 | 1 | 1 | 1 | 2 | [12 empty] | 0
Bit field values (hex) | 0 | 0 | 0 | 0 | 0 | 1 | 0 | 0 | 0 | 0 | [12 empty] | 0
Bit field values (binary) | 0000000000000000 | 000 | 00 | 00 | 000 | 1 | 0 | 0 | 0 | 00 | [12 empty] | 0
Register value (hex) optimized | 0x00000020 | [21 empty] | 0
2
0
DDR4 MR4
00000000000000000000000000000000
DDRSS_DDRPHY_MR4_DDR4 | [22 empty] | 0
| Reserved[31:16] | Reserved[15:13] | WRP[12] | RDP[11] | RPTM[10] | SRA[9] | CS2CMDL[8:6] | Reserved[5] | IVM[4] | TCRM[3] | TCRR[2] | MPDM[1] | Reserved[0] | [9 empty] | 0
Bit field width | 16 | 3 | 1 | 1 | 1 | 1 | 3 | 1 | 1 | 1 | 1 | 1 | 1 | [9 empty] | 0
Bit field values (hex) | 0 | 0 | 0 | 0 | 0 | 0 | 0 | 0 | 0 | 0 | 0 | 0 | 0 | [9 empty] | 0
Bit field values (binary) | 0000000000000000 | 000 | 0 | 0 | 0 | 0 | 000 | 0 | 0 | 0 | 0 | 0 | 0 | [9 empty] | 0
Register value (hex) optimized | 0x00000000 | [5 empty] | CAL | [15 empty] | 0
[7 empty] | 3 | 1 | [14 empty] | 0
[7 empty] | 4 | 2 | [14 empty] | 0
[7 empty] | 5 | 3
[7 empty] | 6 | 4
[7 empty] | 8 | 5
DDR4 MR5
00000000000000000000010010000000
DDRSS_DDRPHY_MR5_DDR4 | [22 empty] | 0
| Reserved[31:13] | RDBI[12] | WDBI[11] | DM[10] | CAPPE[9] | RTTPARK[8:6] | ODTIBPD[5] | CAPES[4] | CRCEC[3] | CAPM[2:0] | [12 empty] | 0
Bit field width | 19 | 1 | 1 | 1 | 1 | 3 | 1 | 1 | 1 | 3 | [12 empty] | 0
Bit field values (hex) | 0 | 0 | 0 | 1 | 0 | 2 | 0 | 0 | 0 | 0 | [12 empty] | 0
Bit field values (binary) | 0000000000000000000 | 0 | 0 | 1 | 0 | 010 | 0 | 0 | 0 | 000 | [12 empty] | 0
Register value (hex) optimized | 0x00000480 | [21 empty] | 4
8
0
DDR4 MR6
00000000000000000000000010010111
DDRSS_DDRPHY_MR6_DDR4 | [22 empty] | 0
| Reserved[31:16] | Reserved[15:13] | tCCDL[12:10] | Reserved[9:8] | VDDQTEN[7] | VDQTRG[6] | VDQTVAL[5:0] | [15 empty] | 0
Bit field width | 16 | 3 | 3 | 2 | 1 | 1 | 6 | [15 empty] | 0
Bit field values (hex) | 0 | 0 | 0 | 0 | 1 | 0 | 17 | [15 empty] | 0
Bit field values (binary) | 0000000000000000 | 000 | 000 | 00 | 1 | 0 | 010111 | [15 empty] | 0
Register value (hex) optimized | 0x00000097 | [21 empty] | 0
9
7
LPDDR4 MR1
#NUM!
DDRSS_DDRPHY_MR1 | [22 empty] | #NUM!
| Reserved[31:8] | RDPST[7] | nWR[6:4] | RD-PRE[3] | WR-PRE[2] | BL[1:0] | [16 empty] | #NUM!
Bit field width | 24 | 1 | 3 | 1 | 1 | 2 | [16 empty] | #NUM!
Bit field values (hex) | 0 | 0 | 2 | 0 | 1 | NA | [16 empty] | #NUM!
Bit field values (binary) | 000000000000000000000000 | 0 | 010 | 0 | 1 | #NUM! | [16 empty] | #NUM!
Register value (hex) optimized | #NUM! | [21 empty] | #NUM!
#NUM!
WR | WR[13] | WR[11:9] | CL | CL[12] | CL[6:4] | CL[2] | [16 empty] | #NUM!
10 | 0 | 0 | 9 | 0 | 0 | 0
12 | 0 | 1 | 10 | 0 | 0 | 1
14 | 0 | 2 | 11 | 0 | 1 | 0
16 | 0 | 3 | 12 | 0 | 1 | 1
18 | 0 | 4 | 13 | 0 | 2 | 0
20 | 0 | 5 | 14 | 0 | 2 | 1
24 | 0 | 6 | 15 | 0 | 3 | 0
22 | 0 | 7 | 16 | 0 | 3 | 1
26 | 1 | 0 | 18 | 0 | 4 | 0
28 | 1 | 1 | 20 | 0 | 4 | 1
|  |  | 22 | 0 | 5 | 0
|  |  | 24 | 0 | 5 | 1
|  |  | 23 | 0 | 6 | 0
|  |  | 17 | 0 | 6 | 1
|  |  | 19 | 0 | 7 | 0
|  |  | 21 | 0 | 7 | 1
|  |  | 25 | 1 | 0 | 0
|  |  | 26 | 1 | 0 | 1
|  |  | 27 | 1 | 1 | 0
|  |  | 28 | 1 | 1 | 1
|  |  | 29 | 1 | 2 | 0
|  |  | 30 | 1 | 2 | 1
|  |  | 31 | 1 | 3 | 0
|  |  | 32 | 1 | 3 | 1
LPDDR4 MR2
00000000000000000000000000010010
DDRSS_DDRPHY_MR2 | [22 empty] | 0
| Reserved[31:8] | WRLev[7] | WLS[6] | WL[5:3] | RL[2:0] | [17 empty] | 0
Bit field width | 24 | 1 | 1 | 3 | 3 | [17 empty] | 0
Bit field values (hex) | 0 | 0 | 0 | 2 | 2 | [17 empty] | 0
Bit field values (binary) | 000000000000000000000000 | 0 | 0 | 010 | 010 | [17 empty] | 0
Register value (hex) optimized | 0x00000012 | [21 empty] | 0
[6 empty] | CWL | [16 empty] | 1
[6 empty] | 1333 | 0 | [15 empty] | 2
[6 empty] | 1600 | 0
[6 empty] | 1866 | 1
[6 empty] | 2133 | 2
[6 empty] | 2400 | 3
[6 empty] | 2133 | 4
[6 empty] | 2400 | 5
LPDDR4 MR3
#N/A
DDRSS_DDRPHY_MR3 | [22 empty] | #N/A
| Reserved[31:8] | DBI-WR[7] | DBI-RD[6] | PDDS[5:3] | Reserved[2] | WR-PST[1] | PU-CAL[0] | [15 empty] | #N/A
Bit field width | 24 | 1 | 1 | 3 | 1 | 1 | 1 | [15 empty] | #N/A
Bit field values (hex) | 0 | 0 | 0 | #N/A | 0 | 0 | 1 | [15 empty] | #N/A
Bit field values (binary) | 000000000000000000000000 | 0 | 0 | #N/A | 0 | 0 | 1 | [15 empty] | #N/A
Register value (hex) optimized | #N/A | [21 empty] | #N/A
#N/A
#N/A
LPDDR4 MR11
00000000000000000000000001010101
DDRSS_DDRPHY_MR11 | [22 empty] | 0
| Reserved[31:7] | CAODT[6:4] | Reserved[3] | DQODT[2:0] | [18 empty] | 0
Bit field width | 25 | 3 | 1 | 3 | [18 empty] | 0
Bit field values (hex) | 0 | 5 | 0 | 5 | [18 empty] | 0
Bit field values (binary) | 0000000000000000000000000 | 101 | 0 | 101 | [18 empty] | 0
Register value (hex) optimized | 0x00000055 | [21 empty] | 0
5
5
LPDDR4 MR12
00000000000000000000000000100101
DDRSS_DDRPHY_MR12 | [22 empty] | 0
| Reserved[31:7] | VR-CA[6] | VREF(CA)[5:0] | [19 empty] | 0
Bit field width | 25 | 1 | 6 | [19 empty] | 0
Bit field values (hex) | 0 | 0 | 25 | [19 empty] | 0
Bit field values (binary) | 0000000000000000000000000 | 0 | 100101 | [19 empty] | 0
Register value (hex) optimized | 0x00000025 | [21 empty] | 0
2
5
LPDDR4 MR13
00000000000000000000000000000000
DDRSS_DDRPHY_MR13 | [22 empty] | 0
| Reserved[31:8] | FSP-OP[7] | FSP-WR[6] | DMD[5] | RRO[4] | VRCG[3] | VRO[2] | RPT[1] | CBT[0] | [13 empty] | 0
Bit field width | 24 | 1 | 1 | 1 | 1 | 1 | 1 | 1 | 1 | [13 empty] | 0
Bit field values (hex) | 0 | 0 | 0 | 0 | 0 | 0 | 0 | 0 | 0 | [13 empty] | 0
Bit field values (binary) | 000000000000000000000000 | 0 | 0 | 0 | 0 | 0 | 0 | 0 | 0 | [13 empty] | 0
Register value (hex) optimized | 0x00000000 | [21 empty] | 0
0
0
LPDDR4 MR14
00000000000000000000000000100101
DDRSS_DDRPHY_MR14 | [22 empty] | 0
| Reserved[31:7] | VREF(DQ Range)[6] | VREF(DQ)[5:0] | [19 empty] | 0
Bit field width | 25 | 1 | 6 | [19 empty] | 0
Bit field values (hex) | 0 | 0 | 25 | [19 empty] | 0
Bit field values (binary) | 0000000000000000000000000 | 0 | 100101 | [19 empty] | 0
Register value (hex) optimized | 0x00000025 | [21 empty] | 0
2
5
LPDDR4 MR22
00000000000000000000000000000000
DDRSS_DDRPHY_MR22 | [22 empty] | 0
| Reserved[31:6] | ODTD-CA[5] | ODTE-CS[4] | ODTE-CK[3] | CODT[2:0] | [17 empty] | 0
Bit field width | 26 | 1 | 1 | 1 | 3 | [17 empty] | 0
Bit field values (hex) | 0 | 0 | 0 | 0 | 0 | [17 empty] | 0
Bit field values (binary) | 00000000000000000000000000 | 0 | 0 | 0 | 000 | [17 empty] | 0
Register value (hex) optimized | 0x00000000 | [21 empty] | 0
0
0
PGCR0
00000111000000000001111000000000
DDRSS_DDRPHY_PGCR0 | [22 empty] | 0
| ADCP[31] | Reserved[30:27] | PHYFRST[26] | OSCACDL[25:24] | Reserved[23:19] | DTOSEL[18:14] | Reserved[13] | OSCDIV[12:9] | OSCEN[8] | Reserved[7:0] | [12 empty] | 7
Bit field width | 1 | 4 | 1 | 2 | 5 | 5 | 1 | 4 | 1 | 8 | [12 empty] | 0
Bit field values (hex) | 0 | 0 | 1 | 3 | 0 | 0 | 0 | F | 0 | 0 | [12 empty] | 0
Bit field values (binary) | 0 | 0000 | 1 | 11 | 00000 | 00000 | 0 | 1111 | 0 | 00000000 | [12 empty] | 1
Register value (hex) optimized | 0x07001E00 | [21 empty] | E
0
0
PGCR2
00000000111100001001111101100000
DDRSS_DDRPHY_PGCR2 | [22 empty] | 0
| CLRTSTAT[31] | CLRZCAL[30] | CLRPERR[29] | ICPC[28] | DTPMXTMR[27:20] | INITFSMBYP[19] | PLLFSMBYP[18] | TREFPRD[17:0] | [14 empty] | 0
Bit field width | 1 | 1 | 1 | 1 | 8 | 1 | 1 | 18 | [14 empty] | F
Bit field values (hex) | 0 | 0 | 0 | 0 | F | 0 | 0 | 09F60 | [14 empty] | 0
Bit field values (binary) | 0 | 0 | 0 | 0 | 00001111 | 0 | 0 | 001001111101100000 | [14 empty] | 9
Register value (hex) optimized | 0x00F09F60 | [21 empty] | F
6
0
DTCR0
10000000000000001011000111000111
DDRSS_DDRPHY_DTCR0 | [22 empty] | 8
| RFSHDT[31:28] | Reserved[27:26] | DTDRS[25:24] | DTEXG[23] | DTEXD[22] | DTDSTP[21] | DTDEN[20] | DTDBS[19:16] | DTRDBITR[15:14] | DTBDC[13] | DTWBDDM[12] | RFSHENT[11:8] | DTCMPD[7] | DTMPR[6]] | Reserved[5] | MPCWEYE[4] | DTRPTN[3:0] | [5 empty] | 0
Bit field width | 4 | 2 | 2 | 1 | 1 | 1 | 1 | 4 | 2 | 1 | 1 | 4 | 1 | 1 | 1 | 1 | 4 | [5 empty] | 0
Bit field values (hex) | 8 | 0 | 0 | 0 | 0 | 0 | 0 | 0 | 2 | 1 | 1 | 1 | 1 | 1 | 0 | 0 | 7 | [5 empty] | 0
Bit field values (binary) | 1000 | 00 | 00 | 0 | 0 | 0 | 0 | 0000 | 10 | 1 | 1 | 0001 | 1 | 1 | 0 | 0 | 0111 | [5 empty] | B
Register value (hex) optimized | 0x8000B1C7 | [21 empty] | 1
C
7
DTCR1
00000000000000010000001000110110
DDRSS_DDRPHY_DTCR1 | [22 empty] | 0
| Reserved[31:20] | RANKEN[19:16] | Reserved[15:14] | DTRANK[13:12] | Reserved[11] | RDLVLGDIFF[10:8] | Reserved[7] | RDLVLGS[6:4] | Reserved[3] | RDPRMVL_TRN[2] | RDLVLEN[1] | BSTEN[0] | [10 empty] | 0
Bit field width | 12 | 4 | 2 | 2 | 1 | 3 | 1 | 3 | 1 | 1 | 1 | 1 | [10 empty] | 0
Bit field values (hex) | 0 | 1 | 0 | 0 | 0 | 2 | 0 | 3 | 0 | 1 | 1 | 0 | [10 empty] | 1
Bit field values (binary) | 000000000000 | 0001 | 00 | 00 | 0 | 010 | 0 | 011 | 0 | 1 | 1 | 0 | [10 empty] | 0
Register value (hex) optimized | 0x00010236 | [21 empty] | 2
3
6
DXnGTR0
00000000000000100000000000000010
DDRSS_DDRPHY_DXnGTR0 | [22 empty] | 0
| Reserved[31:27] | WDQSL[26:24] | Reserved[23:20] | WLSL[19:16] | Reserved[15:5] | DGSL[4:0] | [16 empty] | 0
Bit field width | 5 | 3 | 4 | 4 | 11 | 5 | [16 empty] | 0
Bit field values (hex) | 0 | 0 | 0 | 2 | 0 | 2 | [16 empty] | 2
Bit field values (binary) | 00000 | 000 | 0000 | 0010 | 00000000000 | 00010 | [16 empty] | 0
Register value (hex) optimized | 0x00020002 | [21 empty] | 0
0
2
DX8SLmnDXCTL2
00000000000101000001100000110000
DDRSS_DDRPHY_DX8SLmnDXCTL2 | [22 empty] | 0
| Reserved[31:24] | CRDEN[23] | POSOEX[22:20] | PREOEX[19:18] | reserved[17] | IOAG[16] | IOLB[15] | reserved[14:13] | LPWAKEUP_THR[12:9] | RDBI[8] | WDBI[7] | PRFBYP[6] | RDMODE[5:4] | DISRST[3] | DQSGLB[2:1] | reserved[0] | [6 empty] | 0
Bit field width | 8 | 1 | 3 | 2 | 1 | 1 | 1 | 2 | 4 | 1 | 1 | 1 | 2 | 1 | 2 | 1 | [6 empty] | 1
Bit field values (hex) | 0 | 0 | 1 | 1 | 0 | 0 | 0 | 0 | C | 0 | 0 | 0 | 3 | 0 | 0 | 0 | [6 empty] | 4
Bit field values (binary) | 00000000 | 0 | 001 | 01 | 0 | 0 | 0 | 00 | 1100 | 0 | 0 | 0 | 11 | 0 | 00 | 0 | [6 empty] | 1
Register value (hex) optimized | 0x00141830 | [21 empty] | 8
3
0
DDRSS_DDRPHY_DXnGCR4
00001110000000001011000000111100
DDRSS_DDRPHY_DXnGCR4 | [22 empty] | 0
| Reserved[31:29] | DXREFPEN[28] | DXREFEEN[27:26] | DXREFSEN[25] | reserved[24] | DXREFESELRANGE[23] | DXREFESEL[22:16] | DXREFSSELRANGE[15] | DXREFSSEL[14:8] | Reserved[7:6] | DXREFIEN[5:2] | DXREFIMON[1:0] | [10 empty] | E
Bit field width | 3 | 1 | 2 | 1 | 1 | 1 | 7 | 1 | 7 | 2 | 4 | 2 | [10 empty] | 0
Bit field values (hex) | 0 | 0 | 3 | 1 | 0 | 0 | 0 | 1 | 30 | 0 | F | 0 | [10 empty] | 0
Bit field values (binary) | 000 | 0 | 11 | 1 | 0 | 0 | 0000000 | 1 | 0110000 | 00 | 1111 | 00 | [10 empty] | B
Register value (hex) optimized | 0x0E00B03C | [21 empty] | 0
3
C
DDRSS_DDRPHY_DX0GCR5
00000000000000000000000001001001
DDRSS_DDRPHY_DXnGCR5 | [22 empty] | 0
| Reserved[31] | DXREFISELR3[30:24] | Reserved[23] | DXREFISELR2[22:16] | Reserved[15] | DXREFISELR1[14:8] | Reserved[7] | DXREFISELR0[6:0] | [14 empty] | 0
Bit field width | 1 | 7 | 1 | 7 | 1 | 7 | 1 | 7 | [14 empty] | 0
Bit field values (hex) | 0 | 0 | 0 | 0 | 0 | 0 | 0 | 49 | [14 empty] | 0
Bit field values (binary) | 0 | 0000000 | 0 | 0000000 | 0 | 0000000 | 0 | 1001001 | [14 empty] | 0
Register value (hex) optimized | 0x00000049 | [21 empty] | 0
4
9
DDRSS_DDRPHY_PGCR5
00000001000000010000000000000100
DDRSS_DDRPHY_PGCR5 | [22 empty] | 0
| FRQBT[31:24] | FRQAT[23:16] | DISCNPERIOD[15:8] | VREF_RBCTRL[7:4] | Reserved[3] | DXREFISELRANGE[2] | DDLPGACT[1] | DDLPGRW[0] | [14 empty] | 1
Bit field width | 8 | 8 | 8 | 4 | 1 | 1 | 1 | 1 | [14 empty] | 0
Bit field values (hex) | 1 | 1 | 0 | 0 | 0 | 1 | 0 | 0 | [14 empty] | 1
Bit field values (binary) | 00000001 | 00000001 | 00000000 | 0000 | 0 | 1 | 0 | 0 | [14 empty] | 0
Register value (hex) optimized | 0x01010004 | [21 empty] | 0
0
4
DDRSS_DDRPHY_ZQ0PR0
00000000000000000111011111011101
DDRSS_DDRPHY_ZQ0PR0 | [22 empty] | 0
| PD_DRV_ZDEN[31] | PU_DRV_ZDEN[30] | PD_ODT_ZDEN[29] | PU_ODT_ZDEN[28] | ZSEGBYP[27] | ZLE_MODE[26:25] | ODT_ADJUST[24:22] | PD_DRV_ADJUST[21:19] | PU_DRV_ADJUST[18:16] | ZPROG_DRAM_ODT[15:12] | ZPROG_HOST_ODT[11:8] | ZPROG_ASYM_PD_DRV[7:4] | ZPROG_ASYM_PU_DRV[3:0] | [9 empty] | 0
Bit field width | 1 | 1 | 1 | 1 | 1 | 2 | 3 | 3 | 3 | 4 | 4 | 4 | 4 | [9 empty] | 0
Bit field values (hex) | 0 | 0 | 0 | 0 | 0 | 0 | 0 | 0 | 0 | 7 | 7 | D | D | [9 empty] | 0
Bit field values (binary) | 0 | 0 | 0 | 0 | 0 | 00 | 000 | 000 | 000 | 0111 | 0111 | 1101 | 1101 | [9 empty] | 7
Register value (hex) optimized | 0x000077DD | [21 empty] | 7
D
D
DDRSS_DDRPHY_ZQ1PR0
00000000000000000111011110011001
DDRSS_DDRPHY_ZQ1PR0 | [22 empty] | 0
| PD_DRV_ZDEN[31] | PU_DRV_ZDEN[30] | PD_ODT_ZDEN[29] | PU_ODT_ZDEN[28] | ZSEGBYP[27] | ZLE_MODE[26:25] | ODT_ADJUST[24:22] | PD_DRV_ADJUST[21:19] | PU_DRV_ADJUST[18:16] | ZPROG_DRAM_ODT[15:12] | ZPROG_HOST_ODT[11:8] | ZPROG_ASYM_PD_DRV[7:4] | ZPROG_ASYM_PU_DRV[3:0] | [9 empty] | 0
Bit field width | 1 | 1 | 1 | 1 | 1 | 2 | 3 | 3 | 3 | 4 | 4 | 4 | 4 | [9 empty] | 0
Bit field values (hex) | 0 | 0 | 0 | 0 | 0 | 0 | 0 | 0 | 0 | 7 | 7 | 9 | 9 | [9 empty] | 0
Bit field values (binary) | 0 | 0 | 0 | 0 | 0 | 00 | 000 | 000 | 000 | 0111 | 0111 | 1001 | 1001 | [9 empty] | 7
Register value (hex) optimized | 0x00007799 | [21 empty] | 7
9
9
DDRSS_DDRPHY_PTR2
00000000000010000011110111101111
DDRSS_DDRPHY_PTR2 | [22 empty] | 0
| Reserved[31:20] | tWLDLYS[19:15] | tCALH[14:10] | tCALS[9:5] | tCALON[4:0] | [17 empty] | 0
Bit field width | 11 | 5 | 5 | 5 | 5 | [17 empty] | 0
Bit field values (hex) | 0 | 10 | F | F | F | [17 empty] | 8
Bit field values (binary) | 000000000000 | 10000 | 01111 | 01111 | 01111 | [17 empty] | 3
Register value (hex) optimized | 0x00083DEF | [21 empty] | D
E
F
DDRSS_DDRPHY_PTR3
00000000000001010001011000010110
DDRSS_DDRPHY_PTR3 | [22 empty] | 0
| Reserved[31:23] | tDINIT0[22:0] | [20 empty] | 0
Bit field width | 8 | 23 | [20 empty] | 0
Bit field values (hex) | 0 | 051616 | [20 empty] | 5
Bit field values (binary) | 00000000 | 000001010001011000010110 | [20 empty] | 1
Register value (hex) optimized | 0x00051616 | [21 empty] | 6
1
6
DDRSS_DDRPHY_PTR4
00000000000000000000000011110000
DDRSS_DDRPHY_PTR4 | [22 empty] | 0
| Reserved[31:13] | tDINIT1[12:0] | [20 empty] | 0
Bit field width | 19 | 13 | [20 empty] | 0
Bit field values (hex) | 0 | 00F0 | [20 empty] | 0
Bit field values (binary) | 0000000000000000000 | 0000011110000 | [20 empty] | 0
Register value (hex) optimized | 0x000000F0 | [21 empty] | 0
F
0
DDRSS_DDRPHY_PTR5
00000000000000100000100011010110
DDRSS_DDRPHY_PTR5 | [22 empty] | 0
| Reserved[31:19] | tDINIT2[18:0] | [20 empty] | 0
Bit field width | 13 | 19 | [20 empty] | 0
Bit field values (hex) | 0 | 208D6 | [20 empty] | 2
Bit field values (binary) | 0000000000000 | 0100000100011010110 | [20 empty] | 0
Register value (hex) optimized | 0x000208D6 | [21 empty] | 8
D
6
DDRSS_DDRPHY_PTR6
00000100000000000000001010011011
DDRSS_DDRPHY_PTR6 | [22 empty] | 0
| Reserved[31:27] | tDINIT4[26:20] | Reserved[19:12] | tDINIT3[11:0] | [18 empty] | 4
Bit field width | 5 | 7 | 8 | 12 | [18 empty] | 0
Bit field values (hex) | 0 | 40 | 0 | 29B | [18 empty] | 0
Bit field values (binary) | 00000 | 1000000 | 00000000 | 001010011011 | [18 empty] | 0
Register value (hex) optimized | 0x0400029B | [21 empty] | 2
9
B
DDRSS_DDRPHY_DCR
01000000000000000000010000001100
DDRSS_DDRPHY_DCR | [22 empty] | 4
| GEARDN[31] | UBG[30] | UDIMM[29] | DDR2T[28] | NOSRA[27] | Reserved[26:18] | BYTEMASK[17:10] | DDRTYPE[9:8] | MPRDQ[7] | PDQ[6:4] | DDR8BNK[3] | DDRMD[2:0] | [10 empty] | 0
Bit field width | 1 | 1 | 1 | 1 | 1 | 9 | 8 | 2 | 1 | 3 | 1 | 3 | [10 empty] | 0
Bit field values (hex) | 0 | 1 | 0 | 0 | 0 | 0 | 1 | 0 | 0 | 0 | 1 | 4 | [10 empty] | 0
Bit field values (binary) | 0 | 1 | 0 | 0 | 0 | 000000000 | 00000001 | 00 | 0 | 000 | 1 | 100 | [10 empty] | 0
Register value (hex) optimized | 0x4000040C | [21 empty] | 4
0
C
DDRSS_DDRPHY_ACIOCR0
11110000000001110000
DDRSS_DDRPHY_ACIOCR0 | [22 empty] | F
| ACSR[31:30] | RSTIOM[29] | RSTPDR[28] | Reserved[27] | RSTODT[26] | Reserved[25:24] | ESR[23:16] | Reserved[15:12] | ACPNUMSEL[11:10] | CKDCC[9:6] | ACPDRMODE[5:4] | ACODTMODE[3:2] | Reserved[1] | ACRANKCLKSEL[0] | [8 empty] | 0
Bit field width | 2 | 1 | 1 | 1 | 1 | 2 | 8 | 4 | 2 | 4 | 2 | 2 | 1 | 1 | [8 empty] | 0
Bit field values (hex) | 3 | 1 | 1 | 0 | 0 | 0 | 7 | 0 | 0 | 0 | 0 | 0 | 0 | 0 | [8 empty] | 7
Bit field values (binary) | 11 | 1 | 1 | 0 | 0 | 00 | 00000111 | 0000 | 00 | 0000 | 00 | 00 | 0 | 0 | [8 empty] | 0
Register value (hex) optimized | 0xF0070000 | [21 empty] | 0
0
0
DDRSS_DDRPHY_ACIOCR3
00100000000000000000000000000001
DDRSS_DDRPHY_ACIOCR3 | [22 empty] | 2
| PAROEMODE[31:30] | BGOEMODE[29:26] | BAOEMODE[25:22] | A17OEMODE[21:20] | A16OEMODE[19:18] | ACTOEMODE[17:16] | Reserved[15:8] | CKOEMODE[7:0] | [14 empty] | 0
Bit field width | 2 | 4 | 4 | 2 | 2 | 2 | 8 | 8 | [14 empty] | 0
Bit field values (hex) | 0 | 8 | 0 | 0 | 0 | 0 | 0 | 1 | [14 empty] | 0
Bit field values (binary) | 00 | 1000 | 0000 | 00 | 00 | 00 | 00000000 | 00000001 | [14 empty] | 0
Register value (hex) optimized | 0x20000001 | [21 empty] | 0
0
1
DDRSS_DDRPHY_ACIOCR5
00000100100000000000000000000000
DDRSS_DDRPHY_ACIOCR5 | [22 empty] | 0
| Reserved[31:28] | ACVREFIOM[27:25] | ACXIOM[24:22] | ACTXM[21:11] | ACRXM[10:0] | [17 empty] | 4
Bit field width | 4 | 3 | 3 | 11 | 11 | [17 empty] | 8
Bit field values (hex) | 0 | 2 | 2 | 0 | 0 | [17 empty] | 0
Bit field values (binary) | 0000 | 010 | 010 | 00000000000 | 00000000000 | [17 empty] | 0
Register value (hex) optimized | 0x04800000 | [21 empty] | 0
0
0
DDRSS_DDRPHY_ZQCR
00000000100010011110101001011000
DDRSS_DDRPHY_ZQCR | [22 empty] | 0
| Reserved[31:26] | ZQREFISELRANGE[25] | PGWAIT_FRQB[24:19] | PGWAIT_FRQA[18:13] | ZQREFPEN[12] | ZQREFIEN[11] | ODT_MODE[10:9] | FORCE_ZCAL_VT_UPDATE[8] | IODLMT[7:5] | AVGEN[4] | AVGMAX[3:2] | ZCALT[1] | ZQPD[0] | [9 empty] | 0
Bit field width | 6 | 1 | 6 | 6 | 1 | 1 | 2 | 1 | 3 | 1 | 2 | 1 | 1 | [9 empty] | 8
Bit field values (hex) | 0 | 0 | 11 | F | 0 | 1 | 1 | 0 | 2 | 1 | 2 | 0 | 0 | [9 empty] | 9
Bit field values (binary) | 000000 | 0 | 010001 | 001111 | 0 | 1 | 01 | 0 | 010 | 1 | 10 | 0 | 0 | [9 empty] | E
Register value (hex) optimized | 0x0089EA58 | [21 empty] | A
5
8
DDRSS_DDRPHY_VTCR
11110011110000110010000000010111
DDRSS_DDRPHY_VTCR | [22 empty] | F
| tVREF[31:29] | DVEN[28] | PDAEN[27] | Reserved[26] | VWCR[25:22] | DVSS[21:18] | DVMAX[17:12] | DVMIN[11:6] | DVINIT[5:0] | [13 empty] | 3
Bit field width | 3 | 1 | 1 | 1 | 4 | 4 | 6 | 6 | 6 | [13 empty] | C
Bit field values (hex) | 7 | 1 | 0 | 0 | F | 0 | 32 | 0 | 17 | [13 empty] | 3
Bit field values (binary) | 111 | 1 | 0 | 0 | 1111 | 0000 | 110010 | 000000 | 010111 | [13 empty] | 2
Register value (hex) optimized | 0xF3C32017 | [21 empty] | 0
1
7
DDRSS_DDRPHY_DXCCR
00000000000000000000000000111000
DDRSS_DDRPHY_DXCCR | [22 empty] | 0
| Reserved[31:30] | RKLOOP[29] | Reserved[28:7] | DQS2DQMPER[5:3] | Reserved[2:0] | [17 empty] | 0
Bit field width | 2 | 1 | 22 | 4 | 3 | [17 empty] | 0
Bit field values (hex) | 0 | 0 | 0 | 7 | 0 | [17 empty] | 0
Bit field values (binary) | 00 | 0 | 0000000000000000000000 | 0111 | 000 | [17 empty] | 0
Register value (hex) optimized | 0x00000038 | [21 empty] | 0
3
8
DDRSS_DDRPHY_DX8SLmnDQSCTL
00000001001001100100001100000000
DDRSS_DDRPHY_DX8SLmnDQSCTL | [22 empty] | 0
| Reserved[31:25] | RRRMODE[24] | Reserved[23:22] | WRRMODE[21] | DQSGX[20:19] | LPPLLPD[18] | LPIOPD[17] | Reserved[16] | PDAMODE[15] | QSCNTEN[14] | UDQIOM[13] | Reserved[12:10] | DXSR[9:8] | DQSNRES[7:4] | DQSRES[3:0] | [7 empty] | 1
Bit field width | 7 | 1 | 2 | 1 | 2 | 1 | 1 | 1 | 1 | 1 | 1 | 3 | 2 | 4 | 4 | [7 empty] | 2
Bit field values (hex) | 0 | 1 | 0 | 1 | 0 | 1 | 1 | 0 | 0 | 1 | 0 | 0 | 3 | 0 | 0 | [7 empty] | 6
Bit field values (binary) | 0000000 | 1 | 00 | 1 | 00 | 1 | 1 | 0 | 0 | 1 | 0 | 000 | 11 | 0000 | 0000 | [7 empty] | 4
Register value (hex) optimized | 0x01264300 | [21 empty] | 3
0
0
Note on G84: Doublesin, James: No extra /2 as it is already in terms of DFI clock cycles
Note on K1017: Doublesin, James: DQS Gate VREF DDR3/4=25.% LPDDR4=50%

## GEL
Use this button to export GEL file
|  | /* Copyright (c) 2020, Texas Instruments Incorporated | [5 empty] | /* Copyright (c) 2020, Texas Instruments Incorporated
|  | * | [5 empty] | *
|  | * Redistribution and use in source and binary forms, with or without | [5 empty] | * Redistribution and use in source and binary forms, with or without
|  | * modification, are permitted provided that the following conditions | [5 empty] | * modification, are permitted provided that the following conditions
|  | * are met: | [5 empty] | * are met:
|  | * | [5 empty] | *
|  | * * Redistributions of source code must retain the above copyright | [5 empty] | * * Redistributions of source code must retain the above copyright
|  | * notice, this list of conditions and the following disclaimer. | [5 empty] | * notice, this list of conditions and the following disclaimer.
|  | * | [5 empty] | *
|  | * * Redistributions in binary form must reproduce the above copyright | [5 empty] | * * Redistributions in binary form must reproduce the above copyright
|  | * notice, this list of conditions and the following disclaimer in the | [5 empty] | * notice, this list of conditions and the following disclaimer in the
|  | * documentation and/or other materials provided with the distribution. | [5 empty] | * documentation and/or other materials provided with the distribution.
|  | * | [5 empty] | *
|  | * * Neither the name of Texas Instruments Incorporated nor the names of | [5 empty] | * * Neither the name of Texas Instruments Incorporated nor the names of
|  | * its contributors may be used to endorse or promote products derived | [5 empty] | * its contributors may be used to endorse or promote products derived
|  | * from this software without specific prior written permission. | [5 empty] | * from this software without specific prior written permission.
|  | * | [5 empty] | *
|  | * THIS SOFTWARE IS PROVIDED BY THE COPYRIGHT HOLDERS AND CONTRIBUTORS "AS IS" | [5 empty] | * THIS SOFTWARE IS PROVIDED BY THE COPYRIGHT HOLDERS AND CONTRIBUTORS "AS IS"
|  | * AND ANY EXPRESS OR IMPLIED WARRANTIES, INCLUDING, BUT NOT LIMITED TO, | [5 empty] | * AND ANY EXPRESS OR IMPLIED WARRANTIES, INCLUDING, BUT NOT LIMITED TO,
|  | * THE IMPLIED WARRANTIES OF MERCHANTABILITY AND FITNESS FOR A PARTICULAR | [5 empty] | * THE IMPLIED WARRANTIES OF MERCHANTABILITY AND FITNESS FOR A PARTICULAR
|  | * PURPOSE ARE DISCLAIMED. IN NO EVENT SHALL THE COPYRIGHT OWNER OR | [5 empty] | * PURPOSE ARE DISCLAIMED. IN NO EVENT SHALL THE COPYRIGHT OWNER OR
|  | * CONTRIBUTORS BE LIABLE FOR ANY DIRECT, INDIRECT, INCIDENTAL, SPECIAL, | [5 empty] | * CONTRIBUTORS BE LIABLE FOR ANY DIRECT, INDIRECT, INCIDENTAL, SPECIAL,
|  | * EXEMPLARY, OR CONSEQUENTIAL DAMAGES (INCLUDING, BUT NOT LIMITED TO, | [5 empty] | * EXEMPLARY, OR CONSEQUENTIAL DAMAGES (INCLUDING, BUT NOT LIMITED TO,
|  | * PROCUREMENT OF SUBSTITUTE GOODS OR SERVICES; LOSS OF USE, DATA, OR PROFITS; | [5 empty] | * PROCUREMENT OF SUBSTITUTE GOODS OR SERVICES; LOSS OF USE, DATA, OR PROFITS;
|  | * OR BUSINESS INTERRUPTION) HOWEVER CAUSED AND ON ANY THEORY OF LIABILITY, | [5 empty] | * OR BUSINESS INTERRUPTION) HOWEVER CAUSED AND ON ANY THEORY OF LIABILITY,
|  | * WHETHER IN CONTRACT, STRICT LIABILITY, OR TORT (INCLUDING NEGLIGENCE OR | [5 empty] | * WHETHER IN CONTRACT, STRICT LIABILITY, OR TORT (INCLUDING NEGLIGENCE OR
|  | * OTHERWISE) ARISING IN ANY WAY OUT OF THE USE OF THIS SOFTWARE, | [5 empty] | * OTHERWISE) ARISING IN ANY WAY OUT OF THE USE OF THIS SOFTWARE,
|  | * EVEN IF ADVISED OF THE POSSIBILITY OF SUCH DAMAGE. */ | [5 empty] | * EVEN IF ADVISED OF THE POSSIBILITY OF SUCH DAMAGE. */
|  | * This file was generated by GHMI Plus_EMIF_Tool_2.02 for 666MHz.xlsm | [5 empty] | * This file was generated by GHMI Plus_EMIF_Tool_2.02 for 666MHz.xlsm
|  | * http://www.ti.com/lit/pdf/spracj0 | [5 empty] | * http://www.ti.com/lit/pdf/spracj0
|  | * Configuration Parameters | [5 empty] | * Configuration Parameters
|  | * Memory Type: | DDR4 |  |  |  |  | * Memory Type:DDR4
|  | * Data Rate: | 1333 | MT/s |  |  |  | * Data Rate:1333MT/s
|  | * ECC Enabled: | No |  |  |  |  | * ECC Enabled:No
|  | * Data Width: | 32 | bits |  |  |  | * Data Width:32bits
|  | * Date Generated: | September 13,2021 |  |  |  |  | * Date Generated:September 13,2021
|  | */ | [5 empty] | */
hotmenu DDR_Controller_PHY_Config() | [7 empty] | hotmenu DDR_Controller_PHY_Config()
{ | [7 empty] | {
unsigned int i; | [7 empty] | unsigned int i;
| // | ----------------------------------------------------------------------------- | [5 empty] | //-----------------------------------------------------------------------------
| // | Perform DDR subsystem configuration | [5 empty] | //Perform DDR subsystem configuration
| // | ----------------------------------------------------------------------------- | [5 empty] | //-----------------------------------------------------------------------------
|  | Write_MMR( | DDRSS_V2H_CTL_REG | , | 0x000073FF | ); | /* VBUSMC2HIF Control Register*/ | Write_MMR(DDRSS_V2H_CTL_REG,0x000073FF); /* VBUSMC2HIF Control Register*/
| // | ----------------------------------------------------------------------------- | [5 empty] | //-----------------------------------------------------------------------------
| // | Perform DDR controller configuration | [5 empty] | //Perform DDR controller configuration
| // | ----------------------------------------------------------------------------- | [5 empty] | //-----------------------------------------------------------------------------
|  | Write_MMR( | DDRSS_DDRCTL_MSTR | , | 0x81040010 | ); | /* Master Register 0 */ | Write_MMR(DDRSS_DDRCTL_MSTR,0x81040010); /* Master Register 0 */
|  | Write_MMR( | DDRSS_DDRCTL_RFSHCTL0 | , | 0x00210070 | ); | /* Refresh Control Register 0 */ | Write_MMR(DDRSS_DDRCTL_RFSHCTL0,0x00210070); /* Refresh Control Register 0 */
|  | Write_MMR( | DDRSS_DDRCTL_ECCCFG0 | , | 0x00000000 | ); | /* ECC Configuration Register*/ | Write_MMR(DDRSS_DDRCTL_ECCCFG0,0x00000000); /* ECC Configuration Register*/
|  | Write_MMR( | DDRSS_DDRCTL_RFSHTMG | , | 0x00510075 | ); | /* Refresh Timing Register */ | Write_MMR(DDRSS_DDRCTL_RFSHTMG,0x00510075); /* Refresh Timing Register */
|  | Write_MMR( | DDRSS_DDRCTL_CRCPARCTL0 | , | 0x00008000 | ); | /* CRC Parity Control Register0 */ | Write_MMR(DDRSS_DDRCTL_CRCPARCTL0,0x00008000); /* CRC Parity Control Register0 */
|  | Write_MMR( | DDRSS_DDRCTL_CRCPARCTL1 | , | 0x1A000000 | ); | /* CRC Parity Control Register1 */ | Write_MMR(DDRSS_DDRCTL_CRCPARCTL1,0x1A000000); /* CRC Parity Control Register1 */
|  | Write_MMR( | DDRSS_DDRCTL_CRCPARCTL2 | , | 0x0048051E | ); | /* CRC Parity Control Register2 */ | Write_MMR(DDRSS_DDRCTL_CRCPARCTL2,0x0048051E); /* CRC Parity Control Register2 */
|  | Write_MMR( | DDRSS_DDRCTL_INIT0 | , | 0x400100A3 | ); | /* SDRAM Initialization Register 0 */ | Write_MMR(DDRSS_DDRCTL_INIT0,0x400100A3); /* SDRAM Initialization Register 0 */
|  | Write_MMR( | DDRSS_DDRCTL_INIT1 | , | 0x00420000 | ); | /* SDRAM Initialization Register 1 */ | Write_MMR(DDRSS_DDRCTL_INIT1,0x00420000); /* SDRAM Initialization Register 1 */
|  | Write_MMR( | DDRSS_DDRCTL_INIT3 | , | 0x00140501 | ); | /* SDRAM Initialization Register 3 */ | Write_MMR(DDRSS_DDRCTL_INIT3,0x00140501); /* SDRAM Initialization Register 3 */
|  | Write_MMR( | DDRSS_DDRCTL_INIT4 | , | 0x00000020 | ); | /* SDRAM Initialization Register 4 */ | Write_MMR(DDRSS_DDRCTL_INIT4,0x00000020); /* SDRAM Initialization Register 4 */
|  | Write_MMR( | DDRSS_DDRCTL_INIT5 | , | 0x00100000 | ); | /* SDRAM Initialization Register 5 */ | Write_MMR(DDRSS_DDRCTL_INIT5,0x00100000); /* SDRAM Initialization Register 5 */
|  | Write_MMR( | DDRSS_DDRCTL_INIT6 | , | 0x00000480 | ); | /* SDRAM Initialization Register 6 */ | Write_MMR(DDRSS_DDRCTL_INIT6,0x00000480); /* SDRAM Initialization Register 6 */
|  | Write_MMR( | DDRSS_DDRCTL_INIT7 | , | 0x00000097 | ); | /* SDRAM Initialization Register 7 */ | Write_MMR(DDRSS_DDRCTL_INIT7,0x00000097); /* SDRAM Initialization Register 7 */
|  | Write_MMR( | DDRSS_DDRCTL_DRAMTMG0 | , | 0x0B0A160B | ); | /* SDRAM Timing Register 0 */ | Write_MMR(DDRSS_DDRCTL_DRAMTMG0,0x0B0A160B); /* SDRAM Timing Register 0 */
|  | Write_MMR( | DDRSS_DDRCTL_DRAMTMG1 | , | 0x00020310 | ); | /* SDRAM Timing Register 1 */ | Write_MMR(DDRSS_DDRCTL_DRAMTMG1,0x00020310); /* SDRAM Timing Register 1 */
|  | Write_MMR( | DDRSS_DDRCTL_DRAMTMG2 | , | 0x05060509 | ); | /* SDRAM Timing Register 2 */ | Write_MMR(DDRSS_DDRCTL_DRAMTMG2,0x05060509); /* SDRAM Timing Register 2 */
|  | Write_MMR( | DDRSS_DDRCTL_DRAMTMG3 | , | 0x0000400C | ); | /* SDRAM Timing Register 3 */ | Write_MMR(DDRSS_DDRCTL_DRAMTMG3,0x0000400C); /* SDRAM Timing Register 3 */
|  | Write_MMR( | DDRSS_DDRCTL_DRAMTMG4 | , | 0x05020205 | ); | /* SDRAM Timing Register 4 */ | Write_MMR(DDRSS_DDRCTL_DRAMTMG4,0x05020205); /* SDRAM Timing Register 4 */
|  | Write_MMR( | DDRSS_DDRCTL_DRAMTMG5 | , | 0x04040302 | ); | /* SDRAM Timing Register 5 */ | Write_MMR(DDRSS_DDRCTL_DRAMTMG5,0x04040302); /* SDRAM Timing Register 5 */
|  | Write_MMR( | DDRSS_DDRCTL_DRAMTMG6 | , | 0x00000003 | ); | /* SDRAM Timing Register 6 */ | Write_MMR(DDRSS_DDRCTL_DRAMTMG6,0x00000003); /* SDRAM Timing Register 6 */
|  | Write_MMR( | DDRSS_DDRCTL_DRAMTMG7 | , | 0x00000404 | ); | /* SDRAM Timing Register 7 */ | Write_MMR(DDRSS_DDRCTL_DRAMTMG7,0x00000404); /* SDRAM Timing Register 7 */
|  | Write_MMR( | DDRSS_DDRCTL_DRAMTMG8 | , | 0x02020C04 | ); | /* SDRAM Timing Register 8 */ | Write_MMR(DDRSS_DDRCTL_DRAMTMG8,0x02020C04); /* SDRAM Timing Register 8 */
|  | Write_MMR( | DDRSS_DDRCTL_DRAMTMG9 | , | 0x00020208 | ); | /* SDRAM Timing Register 9 */ | Write_MMR(DDRSS_DDRCTL_DRAMTMG9,0x00020208); /* SDRAM Timing Register 9 */
| // | Write_MMR( | DDRSS_DDRCTL_DRAMTMG10 | , | 0x001C180A | ); | /* SDRAM Timing Register 10 */ | //Write_MMR(DDRSS_DDRCTL_DRAMTMG10,0x001C180A); /* SDRAM Timing Register 10 */
|  | Write_MMR( | DDRSS_DDRCTL_DRAMTMG11 | , | 0x1005010E | ); | /* SDRAM Timing Register 11 */ | Write_MMR(DDRSS_DDRCTL_DRAMTMG11,0x1005010E); /* SDRAM Timing Register 11 */
|  | Write_MMR( | DDRSS_DDRCTL_DRAMTMG12 | , | 0x00020008 | ); | /* SDRAM Timing Register 12 */ | Write_MMR(DDRSS_DDRCTL_DRAMTMG12,0x00020008); /* SDRAM Timing Register 12 */
|  | Write_MMR( | DDRSS_DDRCTL_DRAMTMG13 | , | 0x0B100002 | ); | /* SDRAM Timing Register 13 */ | Write_MMR(DDRSS_DDRCTL_DRAMTMG13,0x0B100002); /* SDRAM Timing Register 13 */
|  | Write_MMR( | DDRSS_DDRCTL_DRAMTMG14 | , | 0x00000000 | ); | /* SDRAM Timing Register 14 */ | Write_MMR(DDRSS_DDRCTL_DRAMTMG14,0x00000000); /* SDRAM Timing Register 14 */
|  | Write_MMR( | DDRSS_DDRCTL_DRAMTMG15 | , | 0x00000035 | ); | /* SDRAM Timing Register 15 */ | Write_MMR(DDRSS_DDRCTL_DRAMTMG15,0x00000035); /* SDRAM Timing Register 15 */
|  | Write_MMR( | DDRSS_DDRCTL_DRAMTMG17 | , | 0x00430022 | ); | /* SDRAM Timing Register 17 */ | Write_MMR(DDRSS_DDRCTL_DRAMTMG17,0x00430022); /* SDRAM Timing Register 17 */
|  | Write_MMR( | DDRSS_DDRCTL_ZQCTL0 | , | 0x21000040 | ); | /* ZQ Control Register 0 */ | Write_MMR(DDRSS_DDRCTL_ZQCTL0,0x21000040); /* ZQ Control Register 0 */
|  | Write_MMR( | DDRSS_DDRCTL_ZQCTL1 | , | 0x02027BC8 | ); | /* ZQ Control Register 1 */ | Write_MMR(DDRSS_DDRCTL_ZQCTL1,0x02027BC8); /* ZQ Control Register 1 */
|  | Write_MMR( | DDRSS_DDRCTL_DFITMG0 | , | 0x04888206 | ); | /* DFI Timing Register 0 */ | Write_MMR(DDRSS_DDRCTL_DFITMG0,0x04888206); /* DFI Timing Register 0 */
|  | Write_MMR( | DDRSS_DDRCTL_DFITMG1 | , | 0x000A0606 | ); | /* DFI Timing Register 1 */ | Write_MMR(DDRSS_DDRCTL_DFITMG1,0x000A0606); /* DFI Timing Register 1 */
|  | Write_MMR( | DDRSS_DDRCTL_DFITMG2 | , | 0x00000604 | ); | /* DFI Timing Register 2 */ | Write_MMR(DDRSS_DDRCTL_DFITMG2,0x00000604); /* DFI Timing Register 2 */
|  | Write_MMR( | DDRSS_DDRCTL_DFIMISC | , | 0x00000001 | ); | /* switch polarity of CS signals for LPDDR4*/ | Write_MMR(DDRSS_DDRCTL_DFIMISC,0x00000001); /* switch polarity of CS signals for LPDDR4*/
|  | Write_MMR( | DDRSS_DDRCTL_ADDRMAP0 | , | 0x0000001F | ); | /* Address Map Register 0 */ | Write_MMR(DDRSS_DDRCTL_ADDRMAP0,0x0000001F); /* Address Map Register 0 */
|  | Write_MMR( | DDRSS_DDRCTL_ADDRMAP1 | , | 0x003F0808 | ); | /* Address Map Register 1 */ | Write_MMR(DDRSS_DDRCTL_ADDRMAP1,0x003F0808); /* Address Map Register 1 */
|  | Write_MMR( | DDRSS_DDRCTL_ADDRMAP2 | , | 0x00000000 | ); | /* Address Map Register 2 */ | Write_MMR(DDRSS_DDRCTL_ADDRMAP2,0x00000000); /* Address Map Register 2 */
|  | Write_MMR( | DDRSS_DDRCTL_ADDRMAP3 | , | 0x00000000 | ); | /* Address Map Register 3 */ | Write_MMR(DDRSS_DDRCTL_ADDRMAP3,0x00000000); /* Address Map Register 3 */
|  | Write_MMR( | DDRSS_DDRCTL_ADDRMAP4 | , | 0x00001F1F | ); | /* Address Map Register 4 */ | Write_MMR(DDRSS_DDRCTL_ADDRMAP4,0x00001F1F); /* Address Map Register 4 */
|  | Write_MMR( | DDRSS_DDRCTL_ADDRMAP5 | , | 0x07070707 | ); | /* Address Map Register 5 */ | Write_MMR(DDRSS_DDRCTL_ADDRMAP5,0x07070707); /* Address Map Register 5 */
|  | Write_MMR( | DDRSS_DDRCTL_ADDRMAP6 | , | 0x0F070707 | ); | /* Address Map Register 6 */ | Write_MMR(DDRSS_DDRCTL_ADDRMAP6,0x0F070707); /* Address Map Register 6 */
|  | Write_MMR( | DDRSS_DDRCTL_ADDRMAP7 | , | 0x00000F0F | ); | /* Address Map Register 7 */ | Write_MMR(DDRSS_DDRCTL_ADDRMAP7,0x00000F0F); /* Address Map Register 7 */
|  | Write_MMR( | DDRSS_DDRCTL_ADDRMAP8 | , | 0x00003F0A | ); | /* Address Map Register 8 */ | Write_MMR(DDRSS_DDRCTL_ADDRMAP8,0x00003F0A); /* Address Map Register 8 */
|  | Write_MMR( | DDRSS_DDRCTL_ADDRMAP9 | , | 0x00000000 | ); | /* Address Map Register 9 */ | Write_MMR(DDRSS_DDRCTL_ADDRMAP9,0x00000000); /* Address Map Register 9 */
|  | Write_MMR( | DDRSS_DDRCTL_ADDRMAP10 | , | 0x00000000 | ); | /* Address Map Register 10 */ | Write_MMR(DDRSS_DDRCTL_ADDRMAP10,0x00000000); /* Address Map Register 10 */
|  | Write_MMR( | DDRSS_DDRCTL_ADDRMAP11 | , | 0x001F1F00 | ); | /* Address Map Register 11 */ | Write_MMR(DDRSS_DDRCTL_ADDRMAP11,0x001F1F00); /* Address Map Register 11 */
|  | Write_MMR( | DDRSS_DDRCTL_DQMAP0 | , | 0x00000000 | ); | /* DQ Map Register 0 */ | Write_MMR(DDRSS_DDRCTL_DQMAP0,0x00000000); /* DQ Map Register 0 */
|  | Write_MMR( | DDRSS_DDRCTL_DQMAP1 | , | 0x00000000 | ); | /* DQ Map Register 1 */ | Write_MMR(DDRSS_DDRCTL_DQMAP1,0x00000000); /* DQ Map Register 1 */
|  | Write_MMR( | DDRSS_DDRCTL_DQMAP4 | , | 0x00000000 | ); | /* DQ Map Register 4 */ | Write_MMR(DDRSS_DDRCTL_DQMAP4,0x00000000); /* DQ Map Register 4 */
|  | Write_MMR( | DDRSS_DDRCTL_DQMAP5 | , | 0x00000000 | ); | /* DQ Map Register 5 */ | Write_MMR(DDRSS_DDRCTL_DQMAP5,0x00000000); /* DQ Map Register 5 */
| // | Write_MMR( | DDRSS_DDRCTL_PWRCTL | , | 0x00000000 | ); | /* Power Control Register */ | //Write_MMR(DDRSS_DDRCTL_PWRCTL,0x00000000); /* Power Control Register */
| // | Write_MMR( | DDRSS_DDRCTL_RANKCTL | , | 0x00000000 | ); | /* Rank Control Register */ | //Write_MMR(DDRSS_DDRCTL_RANKCTL,0x00000000); /* Rank Control Register */
|  | Write_MMR( | DDRSS_DDRCTL_ODTCFG | , | 0x0600060C | ); | /* ODT Configuration Register */ | Write_MMR(DDRSS_DDRCTL_ODTCFG,0x0600060C); /* ODT Configuration Register */
|  | Write_MMR( | DDRSS_DDRCTL_ODTMAP | , | 0x00000001 | ); | /* ODT Rank Map */ | Write_MMR(DDRSS_DDRCTL_ODTMAP,0x00000001); /* ODT Rank Map */
| // | disable refeshes to get ready for PHY initialization and training | [5 empty] | //disable refeshes to get ready for PHY initialization and training
|  | Write_MMR( | DDRSS_DDRCTL_RFSHCTL3 | , | Read_MMR(DDRSS_DDRCTL_RFSHCTL3) ¦ 0x1 | ); | /* Refresh Control Register 3 */ | Write_MMR(DDRSS_DDRCTL_RFSHCTL3,Read_MMR(DDRSS_DDRCTL_RFSHCTL3) ¦ 0x1); /* Refresh Control Register 3 */
| // | ----------------------------------------------------------------------------- | [5 empty] | //-----------------------------------------------------------------------------
| // | Deassert core reset, also setup LPDDR4 with ECC if needed | [5 empty] | //Deassert core reset, also setup LPDDR4 with ECC if needed
| // | ----------------------------------------------------------------------------- | [5 empty] | //-----------------------------------------------------------------------------
|  | if( ((Read_MMR(DDRSS_DDRCTL_ECCCFG0) & 0x7) == 0x4) && ((Read_MMR(DDRSS_DDRCTL_MSTR) & 0x20) == 0x20)) | [5 empty] | if( ((Read_MMR(DDRSS_DDRCTL_ECCCFG0) & 0x7) == 0x4) && ((Read_MMR(DDRSS_DDRCTL_MSTR) & 0x20) == 0x20))
|  | Write_MMR( | DDRSS_SS_CTL_REG | , | 0x00010000 | ); | /* Subsystem Control Register */ | Write_MMR(DDRSS_SS_CTL_REG,0x00010000); /* Subsystem Control Register */
|  | else | [5 empty] | else
|  | Write_MMR( | DDRSS_SS_CTL_REG | , | 0x00000000 | ); | /* Subsystem Control Register */ | Write_MMR(DDRSS_SS_CTL_REG,0x00000000); /* Subsystem Control Register */
| // | Write_MMR( | DDRSS_DDRCTL_PWRCTL | , | Read_MMR(DDRSS_DDRCTL_PWRCTL) & ~0x2 | ); | /* Low Power Control Register */ | //Write_MMR(DDRSS_DDRCTL_PWRCTL,Read_MMR(DDRSS_DDRCTL_PWRCTL) & ~0x2); /* Low Power Control Register */
| // | Write_MMR( | DDRSS_DDRCTL_SWCTL | , | 0x0 | ); | /* Sofware Register Programming Control Enable */ | //Write_MMR(DDRSS_DDRCTL_SWCTL,0x0); /* Sofware Register Programming Control Enable */
| // | Write_MMR( | DDRSS_DDRCTL_DFIMISC | , | Read_MMR(DDRSS_DDRCTL_DFIMISC) & ~0x1 | ); | /* DFI Miscellaneous Control Register */ | //Write_MMR(DDRSS_DDRCTL_DFIMISC,Read_MMR(DDRSS_DDRCTL_DFIMISC) & ~0x1); /* DFI Miscellaneous Control Register */
| // | Write_MMR( | DDRSS_DDRCTL_SWCTL | , | 0x1 | ); | /* Sofware Register Programming Control Enable */ | //Write_MMR(DDRSS_DDRCTL_SWCTL,0x1); /* Sofware Register Programming Control Enable */
| // | ----------------------------------------------------------------------------- | [5 empty] | //-----------------------------------------------------------------------------
| // | Configure PHY Initialization Registers | [5 empty] | //Configure PHY Initialization Registers
| // | ----------------------------------------------------------------------------- | [5 empty] | //-----------------------------------------------------------------------------
|  | Write_MMR( | DDRSS_DDRPHY_PGCR0 | , | 0x07001E00 | ); | /* PHY General Configuration Register 0*/ | Write_MMR(DDRSS_DDRPHY_PGCR0,0x07001E00);/* PHY General Configuration Register 0*/
|  | Write_MMR( | DDRSS_DDRPHY_PGCR1 | , | 0x020046C0 | ); | /* PHY General Configuration Register 1*/ | Write_MMR(DDRSS_DDRPHY_PGCR1,0x020046C0);/* PHY General Configuration Register 1*/
|  | Write_MMR( | DDRSS_DDRPHY_PGCR2 | , | 0x00F09F60 | ); | /* PHY General Configuration Register 2*/ | Write_MMR( DDRSS_DDRPHY_PGCR2,0x00F09F60);/* PHY General Configuration Register 2*/
|  | Write_MMR( | DDRSS_DDRPHY_PGCR3 | , | 0x55AA0080 | ); | /* PHY General Configuration Register 3*/ | Write_MMR(DDRSS_DDRPHY_PGCR3,0x55AA0080);/* PHY General Configuration Register 3*/
|  | Write_MMR( | DDRSS_DDRPHY_PGCR6 | , | 0x00013001 | ); | /* PHY General Configuration Register 6*/ | Write_MMR(DDRSS_DDRPHY_PGCR6,0x00013001);/* PHY General Configuration Register 6*/
|  | Write_MMR( | DDRSS_DDRPHY_PTR2 | , | 0x00083DEF | ); | /* PHY Timing Register 2 */ | Write_MMR( DDRSS_DDRPHY_PTR2,0x00083DEF);/* PHY Timing Register 2 */
|  | Write_MMR( | DDRSS_DDRPHY_PTR3 | , | 0x00051616 | ); | /* PHY Timing Register 3 */ | Write_MMR(DDRSS_DDRPHY_PTR3,0x00051616);/* PHY Timing Register 3 */
|  | Write_MMR( | DDRSS_DDRPHY_PTR4 | , | 0x000000F0 | ); | /* PHY Timing Register 4 */ | Write_MMR(DDRSS_DDRPHY_PTR4,0x000000F0);/* PHY Timing Register 4 */
|  | Write_MMR( | DDRSS_DDRPHY_PTR5 | , | 0x000208D6 | ); | /* PHY Timing Register 5 */ | Write_MMR(DDRSS_DDRPHY_PTR5,0x000208D6);/* PHY Timing Register 5 */
|  | Write_MMR( | DDRSS_DDRPHY_PTR6 | , | 0x0400029B | ); | /* PHY Timing Register 6 */ | Write_MMR(DDRSS_DDRPHY_PTR6,0x0400029B);/* PHY Timing Register 6 */
|  | Write_MMR( | DDRSS_DDRPHY_PLLCR0 | , | 0x021c4000 | ); | /* PLL Control Register 0 (Type B PLL Only) */ | Write_MMR( DDRSS_DDRPHY_PLLCR0,0x021c4000);/* PLL Control Register 0 (Type B PLL Only) */
|  | Write_MMR( | DDRSS_DDRPHY_DXCCR | , | 0x00000038 | ); | /* DATX8 Common Configuration Register */ | Write_MMR(DDRSS_DDRPHY_DXCCR,0x00000038);/* DATX8 Common Configuration Register */
|  | Write_MMR( | DDRSS_DDRPHY_DSGCR | , | 0x02A0C129 | ); | /* DDR System General Configuration Register */ | Write_MMR(DDRSS_DDRPHY_DSGCR,0x02A0C129);/* DDR System General Configuration Register */
|  | Write_MMR( | DDRSS_DDRPHY_DCR | , | 0x4000040C | ); | /* DRAM Configuration Register */ | Write_MMR(DDRSS_DDRPHY_DCR,0x4000040C); /* DRAM Configuration Register */
|  | Write_MMR( | DDRSS_DDRPHY_DTPR0 | , | 0x04160905 | ); | /* DRAM Timing Parameters Register 0 */ | Write_MMR(DDRSS_DDRPHY_DTPR0,0x04160905); /* DRAM Timing Parameters Register 0 */
|  | Write_MMR( | DDRSS_DDRPHY_DTPR1 | , | 0x28140000 | ); | /* DRAM Timing Parameters Register 1 */ | Write_MMR(DDRSS_DDRPHY_DTPR1,0x28140000); /* DRAM Timing Parameters Register 1 */
|  | Write_MMR( | DDRSS_DDRPHY_DTPR2 | , | 0x0034E300 | ); | /* DRAM Timing Parameters Register 2 */ | Write_MMR(DDRSS_DDRPHY_DTPR2,0x0034E300); /* DRAM Timing Parameters Register 2 */
|  | Write_MMR( | DDRSS_DDRPHY_DTPR3 | , | 0x02800800 | ); | /* DRAM Timing Parameters Register 3 */ | Write_MMR(DDRSS_DDRPHY_DTPR3,0x02800800); /* DRAM Timing Parameters Register 3 */
|  | Write_MMR( | DDRSS_DDRPHY_DTPR4 | , | 0x30EA0704 | ); | /* DRAM Timing Parameters Register 4 */ | Write_MMR(DDRSS_DDRPHY_DTPR4,0x30EA0704); /* DRAM Timing Parameters Register 4 */
|  | Write_MMR( | DDRSS_DDRPHY_DTPR5 | , | 0x001F0905 | ); | /* DRAM Timing Parameters Register 5 */ | Write_MMR(DDRSS_DDRPHY_DTPR5,0x001F0905); /* DRAM Timing Parameters Register 5 */
|  | Write_MMR( | DDRSS_DDRPHY_DTPR6 | , | 0x00000505 | ); | /* DRAM Timing Parameters Register 6 */ | Write_MMR(DDRSS_DDRPHY_DTPR6,0x00000505); /* DRAM Timing Parameters Register 6 */
|  | Write_MMR( | DDRSS_DDRPHY_ZQCR | , | 0x0089EA58 | ); | /* Impedance Control Register */ | Write_MMR(DDRSS_DDRPHY_ZQCR,0x0089EA58); /* Impedance Control Register */
| // | AM65x ODT = |  | 60 | ohm |  |  | //AM65x ODT =60ohm
| // | AM65x AC Driver Output Impedance = |  | 34.3 | ohm |  |  | //AM65x AC Driver Output Impedance = 34.3ohm
|  | Write_MMR( | DDRSS_DDRPHY_ZQ0PR0 | , | 0x000077DD | ); | /* Impedance Controller Program Register 0 for Calibration Segment 0 */ | Write_MMR(DDRSS_DDRPHY_ZQ0PR0,0x000077DD); /* Impedance Controller Program Register 0 for Calibration Segment 0 */
| // | AM65x DQ Driver Output Impedance = |  | 48 | ohm |  |  | //AM65x DQ Driver Output Impedance = 48ohm
|  | Write_MMR( | DDRSS_DDRPHY_ZQ1PR0 | , | 0x00007799 | ); | /* Impedance Controller Program Register 0 for Calibration Segment 1 */ | Write_MMR(DDRSS_DDRPHY_ZQ1PR0,0x00007799); /* Impedance Controller Program Register 0 for Calibration Segment 1 */
| // | ZQnPR1 default is ZQ VREF= 50% VDDQ for ZQ calibration*/ | [5 empty] | //ZQnPR1 default is ZQ VREF= 50% VDDQ for ZQ calibration*/
| // | ----------------------------------------------------------------------------- | [5 empty] | //-----------------------------------------------------------------------------
| // | Configure DRAM Initialization registers | [5 empty] | //Configure DRAM Initialization registers
| // | ----------------------------------------------------------------------------- | [5 empty] | //-----------------------------------------------------------------------------
|  | Write_MMR( | DDRSS_DDRPHY_MR0 | , | 0x00000014 | ); | /* DDR Mode Register */ | Write_MMR(DDRSS_DDRPHY_MR0,0x00000014); /* DDR Mode Register */
|  | Write_MMR( | DDRSS_DDRPHY_MR1 | , | 0x00000501 | ); | /* DDR Mode Register */ | Write_MMR(DDRSS_DDRPHY_MR1,0x00000501); /* DDR Mode Register */
|  | Write_MMR( | DDRSS_DDRPHY_MR2 | , | 0x00000000 | ); | /* DDR Mode Register */ | Write_MMR(DDRSS_DDRPHY_MR2,0x00000000); /* DDR Mode Register */
|  | Write_MMR( | DDRSS_DDRPHY_MR3 | , | 0x00000020 | ); | /* DDR Mode Register */ | Write_MMR(DDRSS_DDRPHY_MR3,0x00000020); /* DDR Mode Register */
|  | Write_MMR( | DDRSS_DDRPHY_MR4 | , | 0x00000000 | ); | /* DDR Mode Register */ | Write_MMR(DDRSS_DDRPHY_MR4,0x00000000); /* DDR Mode Register */
|  | Write_MMR( | DDRSS_DDRPHY_MR5 | , | 0x00000480 | ); | /* DDR Mode Register */ | Write_MMR(DDRSS_DDRPHY_MR5,0x00000480); /* DDR Mode Register */
|  | Write_MMR( | DDRSS_DDRPHY_MR6 | , | 0x00000097 | ); | /* DDR Mode Register */ | Write_MMR(DDRSS_DDRPHY_MR6,0x00000097); /* DDR Mode Register */
|  | Write_MMR( | DDRSS_DDRPHY_MR11 | , | 0x00000000 | ); | /* DDR Mode Register */ | Write_MMR(DDRSS_DDRPHY_MR11,0x00000000); /* DDR Mode Register */
|  | Write_MMR( | DDRSS_DDRPHY_MR12 | , | 0x00000000 | ); | /* DDR Mode Register */ | Write_MMR(DDRSS_DDRPHY_MR12,0x00000000); /* DDR Mode Register */
|  | Write_MMR( | DDRSS_DDRPHY_MR13 | , | 0x00000000 | ); | /* DDR Mode Register */ | Write_MMR(DDRSS_DDRPHY_MR13,0x00000000); /* DDR Mode Register */
|  | Write_MMR( | DDRSS_DDRPHY_MR14 | , | 0x00000000 | ); | /* DDR Mode Register */ | Write_MMR(DDRSS_DDRPHY_MR14,0x00000000); /* DDR Mode Register */
|  | Write_MMR( | DDRSS_DDRPHY_MR22 | , | 0x00000000 | ); | /* DDR Mode Register */ | Write_MMR(DDRSS_DDRPHY_MR22,0x00000000); /* DDR Mode Register */
|  | Write_MMR( | DDRSS_DDRPHY_VTCR0 | , | 0xF3C32017 | ); | /* Data Training Configuration Register 0 */ | Write_MMR(DDRSS_DDRPHY_VTCR0,0xF3C32017); /* Data Training Configuration Register 0 */
|  | Write_MMR( | DDRSS_DDRPHY_DX8SL0PLLCR0 | , | 0x021c4000 | ); | /* DAXT8 bytes 0-1 PLL Control Register 0 ctl_clk or REF_CLK = 400MHz */ | Write_MMR(DDRSS_DDRPHY_DX8SL0PLLCR0,0x021c4000); /* DAXT8 bytes 0-1 PLL Control Register 0 ctl_clk or REF_CLK = 400MHz */
|  | Write_MMR( | DDRSS_DDRPHY_DX8SL1PLLCR0 | , | 0x021c4000 | ); | /* DAXT8 byte 2-3 PLL Control Register 0 ctl_clk or REF_CLK = 400MHz*/ | Write_MMR(DDRSS_DDRPHY_DX8SL1PLLCR0,0x021c4000); /* DAXT8 byte 2-3 PLL Control Register 0 ctl_clk or REF_CLK = 400MHz*/
|  | Write_MMR( | DDRSS_DDRPHY_DX8SL2PLLCR0 | , | 0x021c4000 | ); | /* DAXT8 byte 4 PLL Control Register 0 ctl_clk or REF_CLK = 400MHz*/ | Write_MMR(DDRSS_DDRPHY_DX8SL2PLLCR0,0x021c4000); /* DAXT8 byte 4 PLL Control Register 0 ctl_clk or REF_CLK = 400MHz*/
|  | Write_MMR( | DDRSS_DDRPHY_DTCR0 | , | 0x8000B1C7 | ); | /* Data Training Configuration Register 0 */ | Write_MMR(DDRSS_DDRPHY_DTCR0,0x8000B1C7); /* Data Training Configuration Register 0 */
|  | Write_MMR( | DDRSS_DDRPHY_DTCR1 | , | 0x00010236 | ); | /* Data Training Configuration Register 1 */ | Write_MMR(DDRSS_DDRPHY_DTCR1,0x00010236); /* Data Training Configuration Register 1 */
|  | Write_MMR( | DDRSS_DDRPHY_ACIOCR0 | , | 0xF0070000 | ); | /* AC I/O Configuration Register 0 */ | Write_MMR(DDRSS_DDRPHY_ACIOCR0,0xF0070000); /* AC I/O Configuration Register 0 */
|  | Write_MMR( | DDRSS_DDRPHY_ACIOCR3 | , | 0x20000001 | ); | /* AC I/O Configuration Register 3 */ | Write_MMR(DDRSS_DDRPHY_ACIOCR3,0x20000001); /* AC I/O Configuration Register 3 */
|  | Write_MMR( | DDRSS_DDRPHY_ACIOCR5 | , | 0x04800000 | ); | /* AC I/O Configuration Register 5 */ | Write_MMR(DDRSS_DDRPHY_ACIOCR5,0x04800000); /* AC I/O Configuration Register 5 */
|  | Write_MMR( | DDRSS_DDRPHY_IOVCR0 | , | 0x0F0C0C0C | ); | /* */ | Write_MMR(DDRSS_DDRPHY_IOVCR0,0x0F0C0C0C); /* */
|  | //these registers values will change depending on data bus width and ECC enable | [5 empty] | //these registers values will change depending on data bus width and ECC enable
| // | Write_MMR( | DDRSS_DDRPHY_DX0GCR0 | , | 0x00000000 | ); | /* DATX8 n General Configuration Register 0 */ | //Write_MMR(DDRSS_DDRPHY_DX0GCR0,0x00000000); /* DATX8 n General Configuration Register 0 */
| // | Write_MMR( | DDRSS_DDRPHY_DX0GCR1 | , | 0x00000000 | ); | /* DATX8 n General Configuration Register 1 */ | //Write_MMR(DDRSS_DDRPHY_DX0GCR1,0x00000000); /* DATX8 n General Configuration Register 1 */
| // | Write_MMR( | DDRSS_DDRPHY_DX0GCR2 | , | 0x00000000 | ); | /* DATX8 n General Configuration Register 2 */ | //Write_MMR(DDRSS_DDRPHY_DX0GCR2,0x00000000); /* DATX8 n General Configuration Register 2 */
| // | Write_MMR( | DDRSS_DDRPHY_DX0GCR3 | , | 0x00000000 | ); | /* DATX8 n General Configuration Register 3 */ | //Write_MMR(DDRSS_DDRPHY_DX0GCR3 ,0x00000000); /* DATX8 n General Configuration Register 3 */
| // | Write_MMR( | DDRSS_DDRPHY_DX1GCR0 | , | 0x00000000 | ); | /* DATX8 n General Configuration Register 0 */ | //Write_MMR(DDRSS_DDRPHY_DX1GCR0,0x00000000); /* DATX8 n General Configuration Register 0 */
| // | Write_MMR( | DDRSS_DDRPHY_DX1GCR1 | , | 0x00000000 | ); | /* DATX8 n General Configuration Register 1 */ | //Write_MMR(DDRSS_DDRPHY_DX1GCR1,0x00000000); /* DATX8 n General Configuration Register 1 */
| // | Write_MMR( | DDRSS_DDRPHY_DX1GCR2 | , | 0x00000000 | ); | /* DATX8 n General Configuration Register 2 */ | //Write_MMR(DDRSS_DDRPHY_DX1GCR2,0x00000000); /* DATX8 n General Configuration Register 2 */
| // | Write_MMR( | DDRSS_DDRPHY_DX1GCR3 | , | 0x00000000 | ); | /* DATX8 n General Configuration Register 2 */ | //Write_MMR(DDRSS_DDRPHY_DX1GCR3,0x00000000); /* DATX8 n General Configuration Register 2 */
|  | Write_MMR( | DDRSS_DDRPHY_DX2GCR0 | , | 0x40700204 | ); | /* DATX8 n General Configuration Register 0 */ | Write_MMR(DDRSS_DDRPHY_DX2GCR0,0x40700204); /* DATX8 n General Configuration Register 0 */
|  | Write_MMR( | DDRSS_DDRPHY_DX2GCR1 | , | 0x00007FFF | ); | /* DATX8 n General Configuration Register 1 */ | Write_MMR(DDRSS_DDRPHY_DX2GCR1,0x00007FFF); /* DATX8 n General Configuration Register 1 */
|  | Write_MMR( | DDRSS_DDRPHY_DX2GCR2 | , | 0x00000000 | ); | /* DATX8 n General Configuration Register 2 */ | Write_MMR(DDRSS_DDRPHY_DX2GCR2,0x00000000); /* DATX8 n General Configuration Register 2 */
|  | Write_MMR( | DDRSS_DDRPHY_DX2GCR3 | , | 0xFFC0010B | ); | /* DATX8 n General Configuration Register 3 */ | Write_MMR(DDRSS_DDRPHY_DX2GCR3 ,0xFFC0010B); /* DATX8 n General Configuration Register 3 */
|  | Write_MMR( | DDRSS_DDRPHY_DX3GCR0 | , | 0x40700204 | ); | /* DATX8 n General Configuration Register 0 */ | Write_MMR(DDRSS_DDRPHY_DX3GCR0,0x40700204); /* DATX8 n General Configuration Register 0 */
|  | Write_MMR( | DDRSS_DDRPHY_DX3GCR1 | , | 0x00007FFF | ); | /* DATX8 n General Configuration Register 1 */ | Write_MMR(DDRSS_DDRPHY_DX3GCR1,0x00007FFF); /* DATX8 n General Configuration Register 1 */
|  | Write_MMR( | DDRSS_DDRPHY_DX3GCR2 | , | 0x00000000 | ); | /* DATX8 n General Configuration Register 2 */ | Write_MMR(DDRSS_DDRPHY_DX3GCR2,0x00000000); /* DATX8 n General Configuration Register 2 */
|  | Write_MMR( | DDRSS_DDRPHY_DX3GCR3 | , | 0xFFC0010B | ); | /* DATX8 n General Configuration Register 3 */ | Write_MMR(DDRSS_DDRPHY_DX3GCR3 ,0xFFC0010B); /* DATX8 n General Configuration Register 3 */
|  | Write_MMR( | DDRSS_DDRPHY_DX4GCR0 | , | 0x40703220 | ); | /* DATX8 n General Configuration Register 0 */ | Write_MMR(DDRSS_DDRPHY_DX4GCR0,0x40703220); /* DATX8 n General Configuration Register 0 */
|  | Write_MMR( | DDRSS_DDRPHY_DX4GCR1 | , | 0x55556000 | ); | /* DATX8 n General Configuration Register 1 */ | Write_MMR(DDRSS_DDRPHY_DX4GCR1,0x55556000); /* DATX8 n General Configuration Register 1 */
|  | Write_MMR( | DDRSS_DDRPHY_DX4GCR2 | , | 0xAAAA0000 | ); | /* DATX8 n General Configuration Register 2 */ | Write_MMR(DDRSS_DDRPHY_DX4GCR2,0xAAAA0000); /* DATX8 n General Configuration Register 2 */
|  | Write_MMR( | DDRSS_DDRPHY_DX4GCR3 | , | 0xFFE18587 | ); | /* DATX8 n General Configuration Register 3 */ | Write_MMR(DDRSS_DDRPHY_DX4GCR3 ,0xFFE18587); /* DATX8 n General Configuration Register 3 */
| // | VREF RD DQS gate = | 25 | % |  |  |  | //VREF RD DQS gate = 25%
|  | Write_MMR( | DDRSS_DDRPHY_DX0GCR4 | , | 0x0E00B03C | ); | /* DATX8 n General Configuration Register 4 */ | Write_MMR(DDRSS_DDRPHY_DX0GCR4,0x0E00B03C); /* DATX8 n General Configuration Register 4 */
|  | Write_MMR( | DDRSS_DDRPHY_DX1GCR4 | , | 0x0E00B03C | ); | /* DATX8 n General Configuration Register 4 */ | Write_MMR(DDRSS_DDRPHY_DX1GCR4,0x0E00B03C); /* DATX8 n General Configuration Register 4 */
|  | Write_MMR( | DDRSS_DDRPHY_DX2GCR4 | , | 0x0E00B03C | ); | /* DATX8 n General Configuration Register 4 */ | Write_MMR(DDRSS_DDRPHY_DX2GCR4,0x0E00B03C); /* DATX8 n General Configuration Register 4 */
|  | Write_MMR( | DDRSS_DDRPHY_DX3GCR4 | , | 0x0E00B03C | ); | /* DATX8 n General Configuration Register 4 */ | Write_MMR(DDRSS_DDRPHY_DX3GCR4,0x0E00B03C); /* DATX8 n General Configuration Register 4 */
|  | Write_MMR( | DDRSS_DDRPHY_DX4GCR4 | , | 0x0E00B03C | ); | /* DATX8 n General Configuration Register 4 */ | Write_MMR(DDRSS_DDRPHY_DX4GCR4,0x0E00B03C); /* DATX8 n General Configuration Register 4 */
| // | VREF DQS and DQ = | 34.19 | % |  |  |  | //VREF DQS and DQ =34.19%
|  | Write_MMR( | DDRSS_DDRPHY_PGCR5 | , | 0x01010004 | ); | /* PHY General Configuration Register 5*/ | Write_MMR(DDRSS_DDRPHY_PGCR5,0x01010004); /* PHY General Configuration Register 5*/
|  | Write_MMR( | DDRSS_DDRPHY_DX0GCR5 | , | 0x00000049 | ); | /* DATX8 n General Configuration Register 5 */ | Write_MMR(DDRSS_DDRPHY_DX0GCR5,0x00000049); /* DATX8 n General Configuration Register 5 */
|  | Write_MMR( | DDRSS_DDRPHY_DX1GCR5 | , | 0x00000049 | ); | /* DATX8 n General Configuration Register 5 */ | Write_MMR(DDRSS_DDRPHY_DX1GCR5,0x00000049); /* DATX8 n General Configuration Register 5 */
|  | Write_MMR( | DDRSS_DDRPHY_DX2GCR5 | , | 0x00000049 | ); | /* DATX8 n General Configuration Register 5 */ | Write_MMR(DDRSS_DDRPHY_DX2GCR5,0x00000049); /* DATX8 n General Configuration Register 5 */
|  | Write_MMR( | DDRSS_DDRPHY_DX3GCR5 | , | 0x00000049 | ); | /* DATX8 n General Configuration Register 5 */ | Write_MMR(DDRSS_DDRPHY_DX3GCR5,0x00000049); /* DATX8 n General Configuration Register 5 */
|  | Write_MMR( | DDRSS_DDRPHY_DX4GCR5 | , | 0x00000049 | ); | /* DATX8 n General Configuration Register 5 */ | Write_MMR(DDRSS_DDRPHY_DX4GCR5,0x00000049); /* DATX8 n General Configuration Register 5 */
|  | Write_MMR( | DDRSS_DDRPHY_RANKIDR | , | 0x00000000 | ); | /* Rank ID Register */ | Write_MMR(DDRSS_DDRPHY_RANKIDR,0x00000000); /* Rank ID Register */
|  | Write_MMR( | DDRSS_DDRPHY_DX0GTR0 | , | 0x00020002 | ); | /* DATX8 n General Timing Register 0 */ | Write_MMR(DDRSS_DDRPHY_DX0GTR0,0x00020002); /* DATX8 n General Timing Register 0 */
|  | Write_MMR( | DDRSS_DDRPHY_DX1GTR0 | , | 0x00020002 | ); | /* DATX8 n General Timing Register 0 */ | Write_MMR(DDRSS_DDRPHY_DX1GTR0,0x00020002); /* DATX8 n General Timing Register 0 */
|  | Write_MMR( | DDRSS_DDRPHY_DX2GTR0 | , | 0x00020002 | ); | /* DATX8 n General Timing Register 0 */ | Write_MMR(DDRSS_DDRPHY_DX2GTR0,0x00020002); /* DATX8 n General Timing Register 0 */
|  | Write_MMR( | DDRSS_DDRPHY_DX3GTR0 | , | 0x00020002 | ); | /* DATX8 n General Timing Register 0 */ | Write_MMR(DDRSS_DDRPHY_DX3GTR0,0x00020002); /* DATX8 n General Timing Register 0 */
|  | Write_MMR( | DDRSS_DDRPHY_DX4GTR0 | , | 0x00020002 | ); | /* DATX8 n General Timing Register 0 */ | Write_MMR(DDRSS_DDRPHY_DX4GTR0,0x00020002); /* DATX8 n General Timing Register 0 */
|  | Write_MMR( | DDRSS_DDRPHY_ODTCR | , | 0x00010000 | ); | /* ODT Configuration Register for rank 0 */ | Write_MMR(DDRSS_DDRPHY_ODTCR,0x00010000);/* ODT Configuration Register for rank 0 */
|  | Write_MMR( | DDRSS_DDRPHY_RANKIDR | , | 0x00010001 | ); | /* Rank ID Register */ | Write_MMR(DDRSS_DDRPHY_RANKIDR,0x00010001 ); /* Rank ID Register */
|  | Write_MMR( | DDRSS_DDRPHY_DX0GTR0 | , | 0x00020002 | ); | /* DATX8 n General Timing Register 0 */ | Write_MMR(DDRSS_DDRPHY_DX0GTR0,0x00020002); /* DATX8 n General Timing Register 0 */
|  | Write_MMR( | DDRSS_DDRPHY_DX1GTR0 | , | 0x00020002 | ); | /* DATX8 n General Timing Register 0 */ | Write_MMR(DDRSS_DDRPHY_DX1GTR0,0x00020002); /* DATX8 n General Timing Register 0 */
|  | Write_MMR( | DDRSS_DDRPHY_DX2GTR0 | , | 0x00020002 | ); | /* DATX8 n General Timing Register 0 */ | Write_MMR(DDRSS_DDRPHY_DX2GTR0,0x00020002); /* DATX8 n General Timing Register 0 */
|  | Write_MMR( | DDRSS_DDRPHY_DX3GTR0 | , | 0x00020002 | ); | /* DATX8 n General Timing Register 0 */ | Write_MMR(DDRSS_DDRPHY_DX3GTR0,0x00020002); /* DATX8 n General Timing Register 0 */
|  | Write_MMR( | DDRSS_DDRPHY_DX4GTR0 | , | 0x00020002 | ); | /* DATX8 n General Timing Register 0 */ | Write_MMR(DDRSS_DDRPHY_DX4GTR0,0x00020002); /* DATX8 n General Timing Register 0 */
|  | Write_MMR( | DDRSS_DDRPHY_ODTCR | , | 0x00010000 | ); | /* ODT Configuration Register for rank 1 */ | Write_MMR(DDRSS_DDRPHY_ODTCR,0x00010000);/* ODT Configuration Register for rank 1 */
|  | Write_MMR( | DDRSS_DDRPHY_DX8SL0IOCR | , | 0x74800000 | ); | /* DATX8 0 I/O Configuration Register */ | Write_MMR(DDRSS_DDRPHY_DX8SL0IOCR,0x74800000); /* DATX8 0 I/O Configuration Register */
|  | Write_MMR( | DDRSS_DDRPHY_DX8SL1IOCR | , | 0x74800000 | ); | /* DATX8 1 I/O Configuration Register */ | Write_MMR(DDRSS_DDRPHY_DX8SL1IOCR,0x74800000); /* DATX8 1 I/O Configuration Register */
|  | Write_MMR( | DDRSS_DDRPHY_DX8SL2IOCR | , | 0x74800000 | ); | /* DATX8 2 I/O Configuration Register */ | Write_MMR(DDRSS_DDRPHY_DX8SL2IOCR,0x74800000); /* DATX8 2 I/O Configuration Register */
| // | For DDR4, Disable Basic Gate Training (BSTEN=0) in DTCR1, and set PREOEX = 1.5 dram clocks and Static Read Mode | [5 empty] | //For DDR4, Disable Basic Gate Training (BSTEN=0) in DTCR1, and set PREOEX = 1.5 dram clocks and Static Read Mode
|  | Write_MMR( | DDRSS_DDRPHY_DX8SL0DXCTL2 | , | 0x00141830 | ); | /* DATX8 0 Data Control Register */ | Write_MMR(DDRSS_DDRPHY_DX8SL0DXCTL2,0x00141830); /* DATX8 0 Data Control Register */
|  | Write_MMR( | DDRSS_DDRPHY_DX8SL1DXCTL2 | , | 0x00141830 | ); | /* DATX8 1 Data Control Register */ | Write_MMR(DDRSS_DDRPHY_DX8SL1DXCTL2,0x00141830); /* DATX8 1 Data Control Register */
|  | Write_MMR( | DDRSS_DDRPHY_DX8SL2DXCTL2 | , | 0x00141830 | ); | /* DATX8 2 Data Control Register */ | Write_MMR(DDRSS_DDRPHY_DX8SL2DXCTL2,0x00141830); /* DATX8 2 Data Control Register */
|  | Write_MMR( | DDRSS_DDRPHY_DX8SL0DQSCTL | , | 0x01264300 | ); | /* DATX8 0 DQS Control Register */ | Write_MMR(DDRSS_DDRPHY_DX8SL0DQSCTL,0x01264300); /* DATX8 0 DQS Control Register */
|  | Write_MMR( | DDRSS_DDRPHY_DX8SL1DQSCTL | , | 0x01264300 | ); | /* DATX8 1 DQS Control Register */ | Write_MMR(DDRSS_DDRPHY_DX8SL1DQSCTL,0x01264300); /* DATX8 1 DQS Control Register */
|  | Write_MMR( | DDRSS_DDRPHY_DX8SL2DQSCTL | , | 0x01264300 | ); | /* DATX8 2 DQS Control Register */ | Write_MMR(DDRSS_DDRPHY_DX8SL2DQSCTL,0x01264300); /* DATX8 2 DQS Control Register */
} | [7 empty] | }
[10 empty] | Half_Bus_Width | 0
[10 empty] | Enable_ECC | 0
[10 empty] | Selection | 8
[13 empty] | GCR0 |  |  | GCR1 |  |  | GCR2 |  |  | GCR3
[10 empty] | Width | ECC | Memory | Byte2 | Byte3 | Byte4 | Byte2 | Byte3 | Byte4 | Byte2 | Byte3 | Byte4 | Byte2 | Byte3 | Byte4
[9 empty] | 1 | 16 | ECC | LPDDR4 | 0x40700204 | 0x40700204 | 0x40703220 | 0x00007FFF | 0x00007FFF | 0x55556000 | 0x00000000 | 0x00000000 | 0xAAAA0000 | 0xFFC0010B | 0xFFC0010B | 0xFFE18587
[9 empty] | 2 | 16 | ECC | DDR3/DDR4 | 0x40703220 | 0x40703220 | 0x40700204 | 0x55556000 | 0x55556000 | 0x00007F3F | 0xAAAA0000 | 0xAAAA0000 | 0x00000000 | 0xFFE18587 | 0xFFE18587 | 0xFFC0010B
[9 empty] | 3 | 32 | ECC | LPDDR4 | bar: GCR0 Byte2 to GCR3 Byte4
[9 empty] | 4 | 32 | ECC | DDR3/DDR4 | 0x40700204 | 0x40700204 | 0x40700204 | 0x00007FFF | 0x00007FFF | 0x00007F7F | 0x00000000 | 0x00000000 | 0x00000000 | 0xFFC0010B | 0xFFC0010B | 0xFFC0010B
[9 empty] | 5 | 16 | No ECC | LPDDR4 | 0x40703220 | 0x40703220 | 0x40703220 | 0x55556000 | 0x55556000 | 0x55556000 | 0xAAAA0000 | 0xAAAA0000 | 0xAAAA0000 | 0xFFE18587 | 0xFFE18587 | 0xFFE18587
[9 empty] | 6 | 16 | No ECC | DDR3/DDR4 | 0x40703220 | 0x40703220 | 0x40703220 | 0x55556000 | 0x55556000 | 0x55556000 | 0xAAAA0000 | 0xAAAA0000 | 0xAAAA0000 | 0xFFE18587 | 0xFFE18587 | 0xFFE18587
[9 empty] | 7 | 32 | No ECC | LPDDR4 | 0x40700204 | 0x40700204 | 0x40703220 | 0x00007FFF | 0x00007FFF | 0x55556000 | 0x00000000 | 0x00000000 | 0xAAAA0000 | 0xFFC0010B | 0xFFC0010B | 0xFFE18587
[9 empty] | 8 | 32 | No ECC | DDR3/DDR4 | 0x40700204 | 0x40700204 | 0x40703220 | 0x00007FFF | 0x00007FFF | 0x55556000 | 0x00000000 | 0x00000000 | 0xAAAA0000 | 0xFFC0010B | 0xFFC0010B | 0xFFE18587
Export GEL

## u-boot
Use this button to export a uboot .dtsi file
// SPDX-License-Identifier: GPL-2.0+ |  |  |  | // SPDX-License-Identifier: GPL-2.0+
/* |  |  |  | /*
| * Copyright (C) 2020 Texas Instruments Incorporated - http://www.ti.com/ |  |  | * Copyright (C) 2020 Texas Instruments Incorporated - http://www.ti.com/
| * This file was generated by GHMI Plus_EMIF_Tool_2.02 for 666MHz.xlsm |  |  | * This file was generated by GHMI Plus_EMIF_Tool_2.02 for 666MHz.xlsm
| * http://www.ti.com/lit/pdf/spracj0 |  |  | * http://www.ti.com/lit/pdf/spracj0
| * Configuration Parameters |  |  | * Configuration Parameters
| * Memory Type: | DDR4 |  | * Memory Type: DDR4
| * Data Rate: | 1333 | MT/s | * Data Rate: 1333 MT/s
| * ECC Enabled: | No |  | * ECC Enabled: No
| * Data Width: | 32 | bits | * Data Width: 32 bits
*/ |  |  |  | */
# | define | DDR_PLL_FREQUENCY | 333000000 | #define DDR_PLL_FREQUENCY 333000000
# | define | DDRSS_V2H_CTL_REG | 0x000073FF | #define DDRSS_V2H_CTL_REG 0x000073FF
# | define | DDRSS_DDRCTL_MSTR | 0x81040010 | #define DDRCTL_MSTR 0x81040010
# | define | DDRSS_DDRCTL_RFSHCTL0 | 0x00210070 | #define DDRCTL_RFSHCTL0 0x00210070
# | define | DDRSS_DDRCTL_ECCCFG0 | 0x00000000 | #define DDRCTL_ECCCFG0 0x00000000
# | define | DDRSS_DDRCTL_RFSHTMG | 0x00510075 | #define DDRCTL_RFSHTMG 0x00510075
# | define | DDRSS_DDRCTL_CRCPARCTL0 | 0x00008000 | #define DDRCTL_CRCPARCTL0 0x00008000
# | define | DDRSS_DDRCTL_CRCPARCTL1 | 0x1A000000 | #define DDRCTL_CRCPARCTL1 0x1A000000
# | define | DDRSS_DDRCTL_CRCPARCTL2 | 0x0048051E | #define DDRCTL_CRCPARCTL2 0x0048051E
# | define | DDRSS_DDRCTL_INIT0 | 0x400100A3 | #define DDRCTL_INIT0 0x400100A3
# | define | DDRSS_DDRCTL_INIT1 | 0x00420000 | #define DDRCTL_INIT1 0x00420000
# | define | DDRSS_DDRCTL_INIT3 | 0x00140501 | #define DDRCTL_INIT3 0x00140501
# | define | DDRSS_DDRCTL_INIT4 | 0x00000020 | #define DDRCTL_INIT4 0x00000020
# | define | DDRSS_DDRCTL_INIT5 | 0x00100000 | #define DDRCTL_INIT5 0x00100000
# | define | DDRSS_DDRCTL_INIT6 | 0x00000480 | #define DDRCTL_INIT6 0x00000480
# | define | DDRSS_DDRCTL_INIT7 | 0x00000097 | #define DDRCTL_INIT7 0x00000097
# | define | DDRSS_DDRCTL_DRAMTMG0 | 0x0B0A160B | #define DDRCTL_DRAMTMG0 0x0B0A160B
# | define | DDRSS_DDRCTL_DRAMTMG1 | 0x00020310 | #define DDRCTL_DRAMTMG1 0x00020310
# | define | DDRSS_DDRCTL_DRAMTMG2 | 0x05060509 | #define DDRCTL_DRAMTMG2 0x05060509
# | define | DDRSS_DDRCTL_DRAMTMG3 | 0x0000400C | #define DDRCTL_DRAMTMG3 0x0000400C
# | define | DDRSS_DDRCTL_DRAMTMG4 | 0x05020205 | #define DDRCTL_DRAMTMG4 0x05020205
# | define | DDRSS_DDRCTL_DRAMTMG5 | 0x04040302 | #define DDRCTL_DRAMTMG5 0x04040302
# | define | DDRSS_DDRCTL_DRAMTMG6 | 0x00000003 | #define DDRCTL_DRAMTMG6 0x00000003
# | define | DDRSS_DDRCTL_DRAMTMG7 | 0x00000404 | #define DDRCTL_DRAMTMG7 0x00000404
# | define | DDRSS_DDRCTL_DRAMTMG8 | 0x02020C04 | #define DDRCTL_DRAMTMG8 0x02020C04
# | define | DDRSS_DDRCTL_DRAMTMG9 | 0x00020208 | #define DDRCTL_DRAMTMG9 0x00020208
# | define | DDRSS_DDRCTL_DRAMTMG10 | 0x001C180A | #define DDRCTL_DRAMTMG10 0x001C180A
# | define | DDRSS_DDRCTL_DRAMTMG11 | 0x1005010E | #define DDRCTL_DRAMTMG11 0x1005010E
# | define | DDRSS_DDRCTL_DRAMTMG12 | 0x00020008 | #define DDRCTL_DRAMTMG12 0x00020008
# | define | DDRSS_DDRCTL_DRAMTMG13 | 0x0B100002 | #define DDRCTL_DRAMTMG13 0x0B100002
# | define | DDRSS_DDRCTL_DRAMTMG14 | 0x00000000 | #define DDRCTL_DRAMTMG14 0x00000000
# | define | DDRSS_DDRCTL_DRAMTMG15 | 0x00000035 | #define DDRCTL_DRAMTMG15 0x00000035
# | define | DDRSS_DDRCTL_DRAMTMG17 | 0x00430022 | #define DDRCTL_DRAMTMG17 0x00430022
# | define | DDRSS_DDRCTL_ZQCTL0 | 0x21000040 | #define DDRCTL_ZQCTL0 0x21000040
# | define | DDRSS_DDRCTL_ZQCTL1 | 0x02027BC8 | #define DDRCTL_ZQCTL1 0x02027BC8
# | define | DDRSS_DDRCTL_DFITMG0 | 0x04888206 | #define DDRCTL_DFITMG0 0x04888206
# | define | DDRSS_DDRCTL_DFITMG1 | 0x000A0606 | #define DDRCTL_DFITMG1 0x000A0606
# | define | DDRSS_DDRCTL_DFITMG2 | 0x00000604 | #define DDRCTL_DFITMG2 0x00000604
# | define | DDRSS_DDRCTL_DFIMISC | 0x00000001 | #define DDRCTL_DFIMISC 0x00000001
# | define | DDRSS_DDRCTL_ADDRMAP0 | 0x0000001F | #define DDRCTL_ADDRMAP0 0x0000001F
# | define | DDRSS_DDRCTL_ADDRMAP1 | 0x003F0808 | #define DDRCTL_ADDRMAP1 0x003F0808
# | define | DDRSS_DDRCTL_ADDRMAP2 | 0x00000000 | #define DDRCTL_ADDRMAP2 0x00000000
# | define | DDRSS_DDRCTL_ADDRMAP3 | 0x00000000 | #define DDRCTL_ADDRMAP3 0x00000000
# | define | DDRSS_DDRCTL_ADDRMAP4 | 0x00001F1F | #define DDRCTL_ADDRMAP4 0x00001F1F
# | define | DDRSS_DDRCTL_ADDRMAP5 | 0x07070707 | #define DDRCTL_ADDRMAP5 0x07070707
# | define | DDRSS_DDRCTL_ADDRMAP6 | 0x0F070707 | #define DDRCTL_ADDRMAP6 0x0F070707
# | define | DDRSS_DDRCTL_ADDRMAP7 | 0x00000F0F | #define DDRCTL_ADDRMAP7 0x00000F0F
# | define | DDRSS_DDRCTL_ADDRMAP8 | 0x00003F0A | #define DDRCTL_ADDRMAP8 0x00003F0A
# | define | DDRSS_DDRCTL_ADDRMAP9 | 0x00000000 | #define DDRCTL_ADDRMAP9 0x00000000
# | define | DDRSS_DDRCTL_ADDRMAP10 | 0x00000000 | #define DDRCTL_ADDRMAP10 0x00000000
# | define | DDRSS_DDRCTL_ADDRMAP11 | 0x001F1F00 | #define DDRCTL_ADDRMAP11 0x001F1F00
# | define | DDRSS_DDRCTL_DQMAP0 | 0x00000000 | #define DDRCTL_DQMAP0 0x00000000
# | define | DDRSS_DDRCTL_DQMAP1 | 0x00000000 | #define DDRCTL_DQMAP1 0x00000000
# | define | DDRSS_DDRCTL_DQMAP4 | 0x00000000 | #define DDRCTL_DQMAP4 0x00000000
# | define | DDRSS_DDRCTL_DQMAP5 | 0x00000000 | #define DDRCTL_DQMAP5 0x00000000
# | define | DDRSS_DDRCTL_PWRCTL | 0x00000000 | #define DDRCTL_PWRCTL 0x00000000
# | define | DDRSS_DDRCTL_RANKCTL | 0x00000000 | #define DDRCTL_RANKCTL 0x00000000
# | define | DDRSS_DDRCTL_ODTCFG | 0x0600060C | #define DDRCTL_ODTCFG 0x0600060C
# | define | DDRSS_DDRCTL_ODTMAP | 0x00000001 | #define DDRCTL_ODTMAP 0x00000001
# | define | DDRSS_DDRPHY_PGCR0 | 0x07001E00 | #define DDRPHY_PGCR0 0x07001E00
# | define | DDRSS_DDRPHY_PGCR1 | 0x020046C0 | #define DDRPHY_PGCR1 0x020046C0
# | define | DDRSS_DDRPHY_PGCR2 | 0x00F09F60 | #define DDRPHY_PGCR2 0x00F09F60
# | define | DDRSS_DDRPHY_PGCR3 | 0x55AA0080 | #define DDRPHY_PGCR3 0x55AA0080
# | define | DDRSS_DDRPHY_PGCR6 | 0x00013001 | #define DDRPHY_PGCR6 0x00013001
# | define | DDRSS_DDRPHY_PTR2 | 0x00083DEF | #define DDRPHY_PTR2 0x00083DEF
# | define | DDRSS_DDRPHY_PTR3 | 0x00051616 | #define DDRPHY_PTR3 0x00051616
# | define | DDRSS_DDRPHY_PTR4 | 0x000000F0 | #define DDRPHY_PTR4 0x000000F0
# | define | DDRSS_DDRPHY_PTR5 | 0x000208D6 | #define DDRPHY_PTR5 0x000208D6
# | define | DDRSS_DDRPHY_PTR6 | 0x0400029B | #define DDRPHY_PTR6 0x0400029B
# | define | DDRSS_DDRPHY_PLLCR0 | 0x021c4000 | #define DDRPHY_PLLCR0 0x021c4000
# | define | DDRSS_DDRPHY_DXCCR | 0x00000038 | #define DDRPHY_DXCCR 0x00000038
# | define | DDRSS_DDRPHY_DSGCR | 0x02A0C129 | #define DDRPHY_DSGCR 0x02A0C129
# | define | DDRSS_DDRPHY_DCR | 0x4000040C | #define DDRPHY_DCR 0x4000040C
# | define | DDRSS_DDRPHY_DTPR0 | 0x04160905 | #define DDRPHY_DTPR0 0x04160905
# | define | DDRSS_DDRPHY_DTPR1 | 0x28140000 | #define DDRPHY_DTPR1 0x28140000
# | define | DDRSS_DDRPHY_DTPR2 | 0x0034E300 | #define DDRPHY_DTPR2 0x0034E300
# | define | DDRSS_DDRPHY_DTPR3 | 0x02800800 | #define DDRPHY_DTPR3 0x02800800
# | define | DDRSS_DDRPHY_DTPR4 | 0x30EA0704 | #define DDRPHY_DTPR4 0x30EA0704
# | define | DDRSS_DDRPHY_DTPR5 | 0x001F0905 | #define DDRPHY_DTPR5 0x001F0905
# | define | DDRSS_DDRPHY_DTPR6 | 0x00000505 | #define DDRPHY_DTPR6 0x00000505
# | define | DDRSS_DDRPHY_ZQCR | 0x0089EA58 | #define DDRPHY_ZQCR 0x0089EA58
# | define | DDRSS_DDRPHY_ZQ0PR0 | 0x000077DD | #define DDRPHY_ZQ0PR0 0x000077DD
# | define | DDRSS_DDRPHY_ZQ1PR0 | 0x00007799 | #define DDRPHY_ZQ1PR0 0x00007799
# | define | DDRSS_DDRPHY_MR0 | 0x00000014 | #define DDRPHY_MR0 0x00000014
# | define | DDRSS_DDRPHY_MR1 | 0x00000501 | #define DDRPHY_MR1 0x00000501
# | define | DDRSS_DDRPHY_MR2 | 0x00000000 | #define DDRPHY_MR2 0x00000000
# | define | DDRSS_DDRPHY_MR3 | 0x00000020 | #define DDRPHY_MR3 0x00000020
# | define | DDRSS_DDRPHY_MR4 | 0x00000000 | #define DDRPHY_MR4 0x00000000
# | define | DDRSS_DDRPHY_MR5 | 0x00000480 | #define DDRPHY_MR5 0x00000480
# | define | DDRSS_DDRPHY_MR6 | 0x00000097 | #define DDRPHY_MR6 0x00000097
# | define | DDRSS_DDRPHY_MR11 | 0x00000000 | #define DDRPHY_MR11 0x00000000
# | define | DDRSS_DDRPHY_MR12 | 0x00000000 | #define DDRPHY_MR12 0x00000000
# | define | DDRSS_DDRPHY_MR13 | 0x00000000 | #define DDRPHY_MR13 0x00000000
# | define | DDRSS_DDRPHY_MR14 | 0x00000000 | #define DDRPHY_MR14 0x00000000
# | define | DDRSS_DDRPHY_MR22 | 0x00000000 | #define DDRPHY_MR22 0x00000000
# | define | DDRSS_DDRPHY_VTCR0 | 0xF3C32017 | #define DDRPHY_VTCR0 0xF3C32017
# | define | DDRSS_DDRPHY_DX8SL0PLLCR0 | 0x021c4000 | #define DDRPHY_DX8SL0PLLCR0 0x021c4000
# | define | DDRSS_DDRPHY_DX8SL1PLLCR0 | 0x021c4000 | #define DDRPHY_DX8SL1PLLCR0 0x021c4000
# | define | DDRSS_DDRPHY_DX8SL2PLLCR0 | 0x021c4000 | #define DDRPHY_DX8SL2PLLCR0 0x021c4000
# | define | DDRSS_DDRPHY_DTCR0 | 0x8000B1C7 | #define DDRPHY_DTCR0 0x8000B1C7
# | define | DDRSS_DDRPHY_DTCR1 | 0x00010236 | #define DDRPHY_DTCR1 0x00010236
# | define | DDRSS_DDRPHY_ACIOCR0 | 0xF0070000 | #define DDRPHY_ACIOCR0 0xF0070000
# | define | DDRSS_DDRPHY_ACIOCR3 | 0x20000001 | #define DDRPHY_ACIOCR3 0x20000001
# | define | DDRSS_DDRPHY_ACIOCR5 | 0x04800000 | #define DDRPHY_ACIOCR5 0x04800000
# | define | DDRSS_DDRPHY_IOVCR0 | 0x0F0C0C0C | #define DDRPHY_IOVCR0 0x0F0C0C0C
# | define | DDRSS_DDRPHY_DX0GCR0 | 0x00000000 | #define DDRPHY_DX0GCR0 0x00000000
# | define | DDRSS_DDRPHY_DX0GCR1 | 0x00000000 | #define DDRPHY_DX0GCR1 0x00000000
# | define | DDRSS_DDRPHY_DX0GCR2 | 0x00000000 | #define DDRPHY_DX0GCR2 0x00000000
# | define | DDRSS_DDRPHY_DX0GCR3 | 0x00000000 | #define DDRPHY_DX0GCR3 0x00000000
# | define | DDRSS_DDRPHY_DX1GCR0 | 0x00000000 | #define DDRPHY_DX1GCR0 0x00000000
# | define | DDRSS_DDRPHY_DX1GCR1 | 0x00000000 | #define DDRPHY_DX1GCR1 0x00000000
# | define | DDRSS_DDRPHY_DX1GCR2 | 0x00000000 | #define DDRPHY_DX1GCR2 0x00000000
# | define | DDRSS_DDRPHY_DX1GCR3 | 0x00000000 | #define DDRPHY_DX1GCR3 0x00000000
# | define | DDRSS_DDRPHY_DX2GCR0 | 0x40700204 | #define DDRPHY_DX2GCR0 0x40700204
# | define | DDRSS_DDRPHY_DX2GCR1 | 0x00007FFF | #define DDRPHY_DX2GCR1 0x00007FFF
# | define | DDRSS_DDRPHY_DX2GCR2 | 0x00000000 | #define DDRPHY_DX2GCR2 0x00000000
# | define | DDRSS_DDRPHY_DX2GCR3 | 0xFFC0010B | #define DDRPHY_DX2GCR3 0xFFC0010B
# | define | DDRSS_DDRPHY_DX3GCR0 | 0x40700204 | #define DDRPHY_DX3GCR0 0x40700204
# | define | DDRSS_DDRPHY_DX3GCR1 | 0x00007FFF | #define DDRPHY_DX3GCR1 0x00007FFF
# | define | DDRSS_DDRPHY_DX3GCR2 | 0x00000000 | #define DDRPHY_DX3GCR2 0x00000000
# | define | DDRSS_DDRPHY_DX3GCR3 | 0xFFC0010B | #define DDRPHY_DX3GCR3 0xFFC0010B
# | define | DDRSS_DDRPHY_DX4GCR0 | 0x40703220 | #define DDRPHY_DX4GCR0 0x40703220
# | define | DDRSS_DDRPHY_DX4GCR1 | 0x55556000 | #define DDRPHY_DX4GCR1 0x55556000
# | define | DDRSS_DDRPHY_DX4GCR2 | 0xAAAA0000 | #define DDRPHY_DX4GCR2 0xAAAA0000
# | define | DDRSS_DDRPHY_DX4GCR3 | 0xFFE18587 | #define DDRPHY_DX4GCR3 0xFFE18587
# | define | DDRSS_DDRPHY_DX0GCR4 | 0x0E00B03C | #define DDRPHY_DX0GCR4 0x0E00B03C
# | define | DDRSS_DDRPHY_DX1GCR4 | 0x0E00B03C | #define DDRPHY_DX1GCR4 0x0E00B03C
# | define | DDRSS_DDRPHY_DX2GCR4 | 0x0E00B03C | #define DDRPHY_DX2GCR4 0x0E00B03C
# | define | DDRSS_DDRPHY_DX3GCR4 | 0x0E00B03C | #define DDRPHY_DX3GCR4 0x0E00B03C
# | define | DDRSS_DDRPHY_DX4GCR4 | 0x0E00B03C | #define DDRPHY_DX4GCR4 0x0E00B03C
# | define | DDRSS_DDRPHY_PGCR5 | 0x01010004 | #define DDRPHY_PGCR5 0x01010004
# | define | DDRSS_DDRPHY_DX0GCR5 | 0x00000049 | #define DDRPHY_DX0GCR5 0x00000049
# | define | DDRSS_DDRPHY_DX1GCR5 | 0x00000049 | #define DDRPHY_DX1GCR5 0x00000049
# | define | DDRSS_DDRPHY_DX2GCR5 | 0x00000049 | #define DDRPHY_DX2GCR5 0x00000049
# | define | DDRSS_DDRPHY_DX3GCR5 | 0x00000049 | #define DDRPHY_DX3GCR5 0x00000049
# | define | DDRSS_DDRPHY_DX4GCR5 | 0x00000049 | #define DDRPHY_DX4GCR5 0x00000049
# | define | DDRSS_DDRPHY_DX0GTR0 | 0x00020002 | #define DDRPHY_DX0GTR0 0x00020002
# | define | DDRSS_DDRPHY_DX1GTR0 | 0x00020002 | #define DDRPHY_DX1GTR0 0x00020002
# | define | DDRSS_DDRPHY_DX2GTR0 | 0x00020002 | #define DDRPHY_DX2GTR0 0x00020002
# | define | DDRSS_DDRPHY_DX3GTR0 | 0x00020002 | #define DDRPHY_DX3GTR0 0x00020002
# | define | DDRSS_DDRPHY_DX4GTR0 | 0x00020002 | #define DDRPHY_DX4GTR0 0x00020002
# | define | DDRSS_DDRPHY_ODTCR | 0x00010000 | #define DDRPHY_ODTCR 0x00010000
# | define | DDRSS_DDRPHY_DX8SL0IOCR | 0x74800000 | #define DDRPHY_DX8SL0IOCR 0x74800000
# | define | DDRSS_DDRPHY_DX8SL1IOCR | 0x74800000 | #define DDRPHY_DX8SL1IOCR 0x74800000
# | define | DDRSS_DDRPHY_DX8SL2IOCR | 0x74800000 | #define DDRPHY_DX8SL2IOCR 0x74800000
# | define | DDRSS_DDRPHY_DX8SL0DXCTL2 | 0x00141830 | #define DDRPHY_DX8SL0DXCTL2 0x00141830
# | define | DDRSS_DDRPHY_DX8SL1DXCTL2 | 0x00141830 | #define DDRPHY_DX8SL1DXCTL2 0x00141830
# | define | DDRSS_DDRPHY_DX8SL2DXCTL2 | 0x00141830 | #define DDRPHY_DX8SL2DXCTL2 0x00141830
# | define | DDRSS_DDRPHY_DX8SL0DQSCTL | 0x01264300 | #define DDRPHY_DX8SL0DQSCTL 0x01264300
# | define | DDRSS_DDRPHY_DX8SL1DQSCTL | 0x01264300 | #define DDRPHY_DX8SL1DQSCTL 0x01264300
# | define | DDRSS_DDRPHY_DX8SL2DQSCTL | 0x01264300 | #define DDRPHY_DX8SL2DQSCTL 0x01264300
Export uboot .dtsi

## RTOS
Use this button to export an RTOS DDR configuration .h header file
/* |  |  |  | /*
* Copyright (c) 2020, Texas Instruments Incorporated |  |  |  | * Copyright (c) 2020, Texas Instruments Incorporated
* All rights reserved. |  |  |  | * All rights reserved.
* |  |  |  | *
* Redistribution and use in source and binary forms, with or without |  |  |  | * Redistribution and use in source and binary forms, with or without
* modification, are permitted provided that the following conditions |  |  |  | * modification, are permitted provided that the following conditions
* are met: |  |  |  | * are met:
* |  |  |  | *
* * Redistributions of source code must retain the above copyright |  |  |  | * * Redistributions of source code must retain the above copyright
* notice, this list of conditions and the following disclaimer. |  |  |  | * notice, this list of conditions and the following disclaimer.
* |  |  |  | *
* * Redistributions in binary form must reproduce the above copyright |  |  |  | * * Redistributions in binary form must reproduce the above copyright
* notice, this list of conditions and the following disclaimer in the |  |  |  | * notice, this list of conditions and the following disclaimer in the
* documentation and/or other materials provided with the distribution. |  |  |  | * documentation and/or other materials provided with the distribution.
* |  |  |  | *
* * Neither the name of Texas Instruments Incorporated nor the names of |  |  |  | * * Neither the name of Texas Instruments Incorporated nor the names of
* its contributors may be used to endorse or promote products derived |  |  |  | * its contributors may be used to endorse or promote products derived
* from this software without specific prior written permission. |  |  |  | * from this software without specific prior written permission.
* |  |  |  | *
* THIS SOFTWARE IS PROVIDED BY THE COPYRIGHT HOLDERS AND CONTRIBUTORS "AS IS" |  |  |  | * THIS SOFTWARE IS PROVIDED BY THE COPYRIGHT HOLDERS AND CONTRIBUTORS "AS IS"
* AND ANY EXPRESS OR IMPLIED WARRANTIES, INCLUDING, BUT NOT LIMITED TO, |  |  |  | * AND ANY EXPRESS OR IMPLIED WARRANTIES, INCLUDING, BUT NOT LIMITED TO,
* THE IMPLIED WARRANTIES OF MERCHANTABILITY AND FITNESS FOR A PARTICULAR |  |  |  | * THE IMPLIED WARRANTIES OF MERCHANTABILITY AND FITNESS FOR A PARTICULAR
* PURPOSE ARE DISCLAIMED. IN NO EVENT SHALL THE COPYRIGHT OWNER OR |  |  |  | * PURPOSE ARE DISCLAIMED. IN NO EVENT SHALL THE COPYRIGHT OWNER OR
* CONTRIBUTORS BE LIABLE FOR ANY DIRECT, INDIRECT, INCIDENTAL, SPECIAL, |  |  |  | * CONTRIBUTORS BE LIABLE FOR ANY DIRECT, INDIRECT, INCIDENTAL, SPECIAL,
* EXEMPLARY, OR CONSEQUENTIAL DAMAGES (INCLUDING, BUT NOT LIMITED TO, |  |  |  | * EXEMPLARY, OR CONSEQUENTIAL DAMAGES (INCLUDING, BUT NOT LIMITED TO,
* PROCUREMENT OF SUBSTITUTE GOODS OR SERVICES; LOSS OF USE, DATA, OR PROFITS; |  |  |  | * PROCUREMENT OF SUBSTITUTE GOODS OR SERVICES; LOSS OF USE, DATA, OR PROFITS;
* OR BUSINESS INTERRUPTION) HOWEVER CAUSED AND ON ANY THEORY OF LIABILITY, |  |  |  | * OR BUSINESS INTERRUPTION) HOWEVER CAUSED AND ON ANY THEORY OF LIABILITY,
* WHETHER IN CONTRACT, STRICT LIABILITY, OR TORT (INCLUDING NEGLIGENCE OR |  |  |  | * WHETHER IN CONTRACT, STRICT LIABILITY, OR TORT (INCLUDING NEGLIGENCE OR
* OTHERWISE) ARISING IN ANY WAY OUT OF THE USE OF THIS SOFTWARE, |  |  |  | * OTHERWISE) ARISING IN ANY WAY OUT OF THE USE OF THIS SOFTWARE,
* EVEN IF ADVISED OF THE POSSIBILITY OF SUCH DAMAGE. |  |  |  | * EVEN IF ADVISED OF THE POSSIBILITY OF SUCH DAMAGE.
* |  |  |  | *
* | This file was generated by GHMI Plus_EMIF_Tool_2.02 for 666MHz.xlsm |  |  | * This file was generated by GHMI Plus_EMIF_Tool_2.02 for 666MHz.xlsm
* | http://www.ti.com/lit/pdf/spracj0 |  |  | * http://www.ti.com/lit/pdf/spracj0
* | Configuration Parameters |  |  | * Configuration Parameters
* | Memory Type: | DDR4 |  | * Memory Type: DDR4
* | Data Rate: | 1333 | MT/s | * Data Rate: 1333 MT/s
* | ECC Enabled: | No |  | * ECC Enabled: No
* | Data Width: | 32 | bits | * Data Width: 32 bits
*/ |  |  |  | */
# | define | DDR_PLL_FREQUENCY | 333000000 | #define DDR_PLL_FREQUENCY 333000000
# | define | DDRSS_V2H_CTL_REG | 0x000073FF | #define DDRSS_V2H_CTL_REG 0x000073FF
# | define | DDRSS_DDRCTL_MSTR | 0x81040010 | #define DDRCTL_MSTR 0x81040010
# | define | DDRSS_DDRCTL_RFSHCTL0 | 0x00210070 | #define DDRCTL_RFSHCTL0 0x00210070
# | define | DDRSS_DDRCTL_ECCCFG0 | 0x00000000 | #define DDRCTL_ECCCFG0 0x00000000
# | define | DDRSS_DDRCTL_RFSHTMG | 0x00510075 | #define DDRCTL_RFSHTMG 0x00510075
# | define | DDRSS_DDRCTL_CRCPARCTL0 | 0x00008000 | #define DDRCTL_CRCPARCTL0 0x00008000
# | define | DDRSS_DDRCTL_CRCPARCTL1 | 0x1A000000 | #define DDRCTL_CRCPARCTL1 0x1A000000
# | define | DDRSS_DDRCTL_CRCPARCTL2 | 0x0048051E | #define DDRCTL_CRCPARCTL2 0x0048051E
# | define | DDRSS_DDRCTL_INIT0 | 0x400100A3 | #define DDRCTL_INIT0 0x400100A3
# | define | DDRSS_DDRCTL_INIT1 | 0x00420000 | #define DDRCTL_INIT1 0x00420000
# | define | DDRSS_DDRCTL_INIT3 | 0x00140501 | #define DDRCTL_INIT3 0x00140501
# | define | DDRSS_DDRCTL_INIT4 | 0x00000020 | #define DDRCTL_INIT4 0x00000020
# | define | DDRSS_DDRCTL_INIT5 | 0x00100000 | #define DDRCTL_INIT5 0x00100000
# | define | DDRSS_DDRCTL_INIT6 | 0x00000480 | #define DDRCTL_INIT6 0x00000480
# | define | DDRSS_DDRCTL_INIT7 | 0x00000097 | #define DDRCTL_INIT7 0x00000097
# | define | DDRSS_DDRCTL_DRAMTMG0 | 0x0B0A160B | #define DDRCTL_DRAMTMG0 0x0B0A160B
# | define | DDRSS_DDRCTL_DRAMTMG1 | 0x00020310 | #define DDRCTL_DRAMTMG1 0x00020310
# | define | DDRSS_DDRCTL_DRAMTMG2 | 0x05060509 | #define DDRCTL_DRAMTMG2 0x05060509
# | define | DDRSS_DDRCTL_DRAMTMG3 | 0x0000400C | #define DDRCTL_DRAMTMG3 0x0000400C
# | define | DDRSS_DDRCTL_DRAMTMG4 | 0x05020205 | #define DDRCTL_DRAMTMG4 0x05020205
# | define | DDRSS_DDRCTL_DRAMTMG5 | 0x04040302 | #define DDRCTL_DRAMTMG5 0x04040302
# | define | DDRSS_DDRCTL_DRAMTMG6 | 0x00000003 | #define DDRCTL_DRAMTMG6 0x00000003
# | define | DDRSS_DDRCTL_DRAMTMG7 | 0x00000404 | #define DDRCTL_DRAMTMG7 0x00000404
# | define | DDRSS_DDRCTL_DRAMTMG8 | 0x02020C04 | #define DDRCTL_DRAMTMG8 0x02020C04
# | define | DDRSS_DDRCTL_DRAMTMG9 | 0x00020208 | #define DDRCTL_DRAMTMG9 0x00020208
# | define | DDRSS_DDRCTL_DRAMTMG10 | 0x001C180A | #define DDRCTL_DRAMTMG10 0x001C180A
# | define | DDRSS_DDRCTL_DRAMTMG11 | 0x1005010E | #define DDRCTL_DRAMTMG11 0x1005010E
# | define | DDRSS_DDRCTL_DRAMTMG12 | 0x00020008 | #define DDRCTL_DRAMTMG12 0x00020008
# | define | DDRSS_DDRCTL_DRAMTMG13 | 0x0B100002 | #define DDRCTL_DRAMTMG13 0x0B100002
# | define | DDRSS_DDRCTL_DRAMTMG14 | 0x00000000 | #define DDRCTL_DRAMTMG14 0x00000000
# | define | DDRSS_DDRCTL_DRAMTMG15 | 0x00000035 | #define DDRCTL_DRAMTMG15 0x00000035
# | define | DDRSS_DDRCTL_DRAMTMG17 | 0x00430022 | #define DDRCTL_DRAMTMG17 0x00430022
# | define | DDRSS_DDRCTL_ZQCTL0 | 0x21000040 | #define DDRCTL_ZQCTL0 0x21000040
# | define | DDRSS_DDRCTL_ZQCTL1 | 0x02027BC8 | #define DDRCTL_ZQCTL1 0x02027BC8
# | define | DDRSS_DDRCTL_DFITMG0 | 0x04888206 | #define DDRCTL_DFITMG0 0x04888206
# | define | DDRSS_DDRCTL_DFITMG1 | 0x000A0606 | #define DDRCTL_DFITMG1 0x000A0606
# | define | DDRSS_DDRCTL_DFITMG2 | 0x00000604 | #define DDRCTL_DFITMG2 0x00000604
# | define | DDRSS_DDRCTL_DFIMISC | 0x00000001 | #define DDRCTL_DFIMISC 0x00000001
# | define | DDRSS_DDRCTL_ADDRMAP0 | 0x0000001F | #define DDRCTL_ADDRMAP0 0x0000001F
# | define | DDRSS_DDRCTL_ADDRMAP1 | 0x003F0808 | #define DDRCTL_ADDRMAP1 0x003F0808
# | define | DDRSS_DDRCTL_ADDRMAP2 | 0x00000000 | #define DDRCTL_ADDRMAP2 0x00000000
# | define | DDRSS_DDRCTL_ADDRMAP3 | 0x00000000 | #define DDRCTL_ADDRMAP3 0x00000000
# | define | DDRSS_DDRCTL_ADDRMAP4 | 0x00001F1F | #define DDRCTL_ADDRMAP4 0x00001F1F
# | define | DDRSS_DDRCTL_ADDRMAP5 | 0x07070707 | #define DDRCTL_ADDRMAP5 0x07070707
# | define | DDRSS_DDRCTL_ADDRMAP6 | 0x0F070707 | #define DDRCTL_ADDRMAP6 0x0F070707
# | define | DDRSS_DDRCTL_ADDRMAP7 | 0x00000F0F | #define DDRCTL_ADDRMAP7 0x00000F0F
# | define | DDRSS_DDRCTL_ADDRMAP8 | 0x00003F0A | #define DDRCTL_ADDRMAP8 0x00003F0A
# | define | DDRSS_DDRCTL_ADDRMAP9 | 0x00000000 | #define DDRCTL_ADDRMAP9 0x00000000
# | define | DDRSS_DDRCTL_ADDRMAP10 | 0x00000000 | #define DDRCTL_ADDRMAP10 0x00000000
# | define | DDRSS_DDRCTL_ADDRMAP11 | 0x001F1F00 | #define DDRCTL_ADDRMAP11 0x001F1F00
# | define | DDRSS_DDRCTL_DQMAP0 | 0x00000000 | #define DDRCTL_DQMAP0 0x00000000
# | define | DDRSS_DDRCTL_DQMAP1 | 0x00000000 | #define DDRCTL_DQMAP1 0x00000000
# | define | DDRSS_DDRCTL_DQMAP4 | 0x00000000 | #define DDRCTL_DQMAP4 0x00000000
# | define | DDRSS_DDRCTL_DQMAP5 | 0x00000000 | #define DDRCTL_DQMAP5 0x00000000
# | define | DDRSS_DDRCTL_PWRCTL | 0x00000000 | #define DDRCTL_PWRCTL 0x00000000
# | define | DDRSS_DDRCTL_RANKCTL | 0x00000000 | #define DDRCTL_RANKCTL 0x00000000
# | define | DDRSS_DDRCTL_ODTCFG | 0x0600060C | #define DDRCTL_ODTCFG 0x0600060C
# | define | DDRSS_DDRCTL_ODTMAP | 0x00000001 | #define DDRCTL_ODTMAP 0x00000001
# | define | DDRSS_DDRPHY_PGCR0 | 0x07001E00 | #define DDRPHY_PGCR0 0x07001E00
# | define | DDRSS_DDRPHY_PGCR1 | 0x020046C0 | #define DDRPHY_PGCR1 0x020046C0
# | define | DDRSS_DDRPHY_PGCR2 | 0x00F09F60 | #define DDRPHY_PGCR2 0x00F09F60
# | define | DDRSS_DDRPHY_PGCR3 | 0x55AA0080 | #define DDRPHY_PGCR3 0x55AA0080
# | define | DDRSS_DDRPHY_PGCR6 | 0x00013001 | #define DDRPHY_PGCR6 0x00013001
# | define | DDRSS_DDRPHY_PTR2 | 0x00083DEF | #define DDRPHY_PTR2 0x00083DEF
# | define | DDRSS_DDRPHY_PTR3 | 0x00051616 | #define DDRPHY_PTR3 0x00051616
# | define | DDRSS_DDRPHY_PTR4 | 0x000000F0 | #define DDRPHY_PTR4 0x000000F0
# | define | DDRSS_DDRPHY_PTR5 | 0x000208D6 | #define DDRPHY_PTR5 0x000208D6
# | define | DDRSS_DDRPHY_PTR6 | 0x0400029B | #define DDRPHY_PTR6 0x0400029B
# | define | DDRSS_DDRPHY_PLLCR0 | 0x021c4000 | #define DDRPHY_PLLCR0 0x021c4000
# | define | DDRSS_DDRPHY_DXCCR | 0x00000038 | #define DDRPHY_DXCCR 0x00000038
# | define | DDRSS_DDRPHY_DSGCR | 0x02A0C129 | #define DDRPHY_DSGCR 0x02A0C129
# | define | DDRSS_DDRPHY_DCR | 0x4000040C | #define DDRPHY_DCR 0x4000040C
# | define | DDRSS_DDRPHY_DTPR0 | 0x04160905 | #define DDRPHY_DTPR0 0x04160905
# | define | DDRSS_DDRPHY_DTPR1 | 0x28140000 | #define DDRPHY_DTPR1 0x28140000
# | define | DDRSS_DDRPHY_DTPR2 | 0x0034E300 | #define DDRPHY_DTPR2 0x0034E300
# | define | DDRSS_DDRPHY_DTPR3 | 0x02800800 | #define DDRPHY_DTPR3 0x02800800
# | define | DDRSS_DDRPHY_DTPR4 | 0x30EA0704 | #define DDRPHY_DTPR4 0x30EA0704
# | define | DDRSS_DDRPHY_DTPR5 | 0x001F0905 | #define DDRPHY_DTPR5 0x001F0905
# | define | DDRSS_DDRPHY_DTPR6 | 0x00000505 | #define DDRPHY_DTPR6 0x00000505
# | define | DDRSS_DDRPHY_ZQCR | 0x0089EA58 | #define DDRPHY_ZQCR 0x0089EA58
# | define | DDRSS_DDRPHY_ZQ0PR0 | 0x000077DD | #define DDRPHY_ZQ0PR0 0x000077DD
# | define | DDRSS_DDRPHY_ZQ1PR0 | 0x00007799 | #define DDRPHY_ZQ1PR0 0x00007799
# | define | DDRSS_DDRPHY_MR0 | 0x00000014 | #define DDRPHY_MR0 0x00000014
# | define | DDRSS_DDRPHY_MR1 | 0x00000501 | #define DDRPHY_MR1 0x00000501
# | define | DDRSS_DDRPHY_MR2 | 0x00000000 | #define DDRPHY_MR2 0x00000000
# | define | DDRSS_DDRPHY_MR3 | 0x00000020 | #define DDRPHY_MR3 0x00000020
# | define | DDRSS_DDRPHY_MR4 | 0x00000000 | #define DDRPHY_MR4 0x00000000
# | define | DDRSS_DDRPHY_MR5 | 0x00000480 | #define DDRPHY_MR5 0x00000480
# | define | DDRSS_DDRPHY_MR6 | 0x00000097 | #define DDRPHY_MR6 0x00000097
# | define | DDRSS_DDRPHY_MR11 | 0x00000000 | #define DDRPHY_MR11 0x00000000
# | define | DDRSS_DDRPHY_MR12 | 0x00000000 | #define DDRPHY_MR12 0x00000000
# | define | DDRSS_DDRPHY_MR13 | 0x00000000 | #define DDRPHY_MR13 0x00000000
# | define | DDRSS_DDRPHY_MR14 | 0x00000000 | #define DDRPHY_MR14 0x00000000
# | define | DDRSS_DDRPHY_MR22 | 0x00000000 | #define DDRPHY_MR22 0x00000000
# | define | DDRSS_DDRPHY_VTCR0 | 0xF3C32017 | #define DDRPHY_VTCR0 0xF3C32017
# | define | DDRSS_DDRPHY_DX8SL0PLLCR0 | 0x021c4000 | #define DDRPHY_DX8SL0PLLCR0 0x021c4000
# | define | DDRSS_DDRPHY_DX8SL1PLLCR0 | 0x021c4000 | #define DDRPHY_DX8SL1PLLCR0 0x021c4000
# | define | DDRSS_DDRPHY_DX8SL2PLLCR0 | 0x021c4000 | #define DDRPHY_DX8SL2PLLCR0 0x021c4000
# | define | DDRSS_DDRPHY_DTCR0 | 0x8000B1C7 | #define DDRPHY_DTCR0 0x8000B1C7
# | define | DDRSS_DDRPHY_DTCR1 | 0x00010236 | #define DDRPHY_DTCR1 0x00010236
# | define | DDRSS_DDRPHY_ACIOCR0 | 0xF0070000 | #define DDRPHY_ACIOCR0 0xF0070000
# | define | DDRSS_DDRPHY_ACIOCR3 | 0x20000001 | #define DDRPHY_ACIOCR3 0x20000001
# | define | DDRSS_DDRPHY_ACIOCR5 | 0x04800000 | #define DDRPHY_ACIOCR5 0x04800000
# | define | DDRSS_DDRPHY_IOVCR0 | 0x0F0C0C0C | #define DDRPHY_IOVCR0 0x0F0C0C0C
# | define | DDRSS_DDRPHY_DX0GCR0 | 0x00000000 | #define DDRPHY_DX0GCR0 0x00000000
# | define | DDRSS_DDRPHY_DX0GCR1 | 0x00000000 | #define DDRPHY_DX0GCR1 0x00000000
# | define | DDRSS_DDRPHY_DX0GCR2 | 0x00000000 | #define DDRPHY_DX0GCR2 0x00000000
# | define | DDRSS_DDRPHY_DX0GCR3 | 0x00000000 | #define DDRPHY_DX0GCR3 0x00000000
# | define | DDRSS_DDRPHY_DX1GCR0 | 0x00000000 | #define DDRPHY_DX1GCR0 0x00000000
# | define | DDRSS_DDRPHY_DX1GCR1 | 0x00000000 | #define DDRPHY_DX1GCR1 0x00000000
# | define | DDRSS_DDRPHY_DX1GCR2 | 0x00000000 | #define DDRPHY_DX1GCR2 0x00000000
# | define | DDRSS_DDRPHY_DX1GCR3 | 0x00000000 | #define DDRPHY_DX1GCR3 0x00000000
# | define | DDRSS_DDRPHY_DX2GCR0 | 0x40700204 | #define DDRPHY_DX2GCR0 0x40700204
# | define | DDRSS_DDRPHY_DX2GCR1 | 0x00007FFF | #define DDRPHY_DX2GCR1 0x00007FFF
# | define | DDRSS_DDRPHY_DX2GCR2 | 0x00000000 | #define DDRPHY_DX2GCR2 0x00000000
# | define | DDRSS_DDRPHY_DX2GCR3 | 0xFFC0010B | #define DDRPHY_DX2GCR3 0xFFC0010B
# | define | DDRSS_DDRPHY_DX3GCR0 | 0x40700204 | #define DDRPHY_DX3GCR0 0x40700204
# | define | DDRSS_DDRPHY_DX3GCR1 | 0x00007FFF | #define DDRPHY_DX3GCR1 0x00007FFF
# | define | DDRSS_DDRPHY_DX3GCR2 | 0x00000000 | #define DDRPHY_DX3GCR2 0x00000000
# | define | DDRSS_DDRPHY_DX3GCR3 | 0xFFC0010B | #define DDRPHY_DX3GCR3 0xFFC0010B
# | define | DDRSS_DDRPHY_DX4GCR0 | 0x40703220 | #define DDRPHY_DX4GCR0 0x40703220
# | define | DDRSS_DDRPHY_DX4GCR1 | 0x55556000 | #define DDRPHY_DX4GCR1 0x55556000
# | define | DDRSS_DDRPHY_DX4GCR2 | 0xAAAA0000 | #define DDRPHY_DX4GCR2 0xAAAA0000
# | define | DDRSS_DDRPHY_DX4GCR3 | 0xFFE18587 | #define DDRPHY_DX4GCR3 0xFFE18587
# | define | DDRSS_DDRPHY_DX0GCR4 | 0x0E00B03C | #define DDRPHY_DX0GCR4 0x0E00B03C
# | define | DDRSS_DDRPHY_DX1GCR4 | 0x0E00B03C | #define DDRPHY_DX1GCR4 0x0E00B03C
# | define | DDRSS_DDRPHY_DX2GCR4 | 0x0E00B03C | #define DDRPHY_DX2GCR4 0x0E00B03C
# | define | DDRSS_DDRPHY_DX3GCR4 | 0x0E00B03C | #define DDRPHY_DX3GCR4 0x0E00B03C
# | define | DDRSS_DDRPHY_DX4GCR4 | 0x0E00B03C | #define DDRPHY_DX4GCR4 0x0E00B03C
# | define | DDRSS_DDRPHY_PGCR5 | 0x01010004 | #define DDRPHY_PGCR5 0x01010004
# | define | DDRSS_DDRPHY_DX0GCR5 | 0x00000049 | #define DDRPHY_DX0GCR5 0x00000049
# | define | DDRSS_DDRPHY_DX1GCR5 | 0x00000049 | #define DDRPHY_DX1GCR5 0x00000049
# | define | DDRSS_DDRPHY_DX2GCR5 | 0x00000049 | #define DDRPHY_DX2GCR5 0x00000049
# | define | DDRSS_DDRPHY_DX3GCR5 | 0x00000049 | #define DDRPHY_DX3GCR5 0x00000049
# | define | DDRSS_DDRPHY_DX4GCR5 | 0x00000049 | #define DDRPHY_DX4GCR5 0x00000049
# | define | DDRSS_DDRPHY_DX0GTR0 | 0x00020002 | #define DDRPHY_DX0GTR0 0x00020002
# | define | DDRSS_DDRPHY_DX1GTR0 | 0x00020002 | #define DDRPHY_DX1GTR0 0x00020002
# | define | DDRSS_DDRPHY_DX2GTR0 | 0x00020002 | #define DDRPHY_DX2GTR0 0x00020002
# | define | DDRSS_DDRPHY_DX3GTR0 | 0x00020002 | #define DDRPHY_DX3GTR0 0x00020002
# | define | DDRSS_DDRPHY_DX4GTR0 | 0x00020002 | #define DDRPHY_DX4GTR0 0x00020002
# | define | DDRSS_DDRPHY_ODTCR | 0x00010000 | #define DDRPHY_ODTCR 0x00010000
# | define | DDRSS_DDRPHY_DX8SL0IOCR | 0x74800000 | #define DDRPHY_DX8SL0IOCR 0x74800000
# | define | DDRSS_DDRPHY_DX8SL1IOCR | 0x74800000 | #define DDRPHY_DX8SL1IOCR 0x74800000
# | define | DDRSS_DDRPHY_DX8SL2IOCR | 0x74800000 | #define DDRPHY_DX8SL2IOCR 0x74800000
# | define | DDRSS_DDRPHY_DX8SL0DXCTL2 | 0x00141830 | #define DDRPHY_DX8SL0DXCTL2 0x00141830
# | define | DDRSS_DDRPHY_DX8SL1DXCTL2 | 0x00141830 | #define DDRPHY_DX8SL1DXCTL2 0x00141830
# | define | DDRSS_DDRPHY_DX8SL2DXCTL2 | 0x00141830 | #define DDRPHY_DX8SL2DXCTL2 0x00141830
# | define | DDRSS_DDRPHY_DX8SL0DQSCTL | 0x01264300 | #define DDRPHY_DX8SL0DQSCTL 0x01264300
# | define | DDRSS_DDRPHY_DX8SL1DQSCTL | 0x01264300 | #define DDRPHY_DX8SL1DQSCTL 0x01264300
# | define | DDRSS_DDRPHY_DX8SL2DQSCTL | 0x01264300 | #define DDRPHY_DX8SL2DQSCTL 0x01264300
Export RTOS .h header file

## IBIS
| Suggested Models to Use |  |  |  | DDR Type | Signal Type | Cell Type | SR | Output Impedance | ODT | PU/PD
| Clock Driver | DWC_D5MC4_34_SR11 |  | DDR4_Clock_Driver_11_34.3_NA_NA | DDR4 | Clock | Driver | 11 | 34.3 | NA | NA
| Addr/Cmd/Ctrl Driver | DWC_D5MP4_34_SR11 |  | DDR4_Data_ACC_Driver_11_34.3_NA_NA | DDR4 | Data_ACC | Driver | 11 | 34.3 | NA | NA
| Data Receiver | DWC_D5MP4_34ODT60 |  | DDR4_Data_ACC_Receiver_NA_NA_60_NONE | DDR4 | Data_ACC | Receiver | NA | NA | 60 | NONE
| Data Driver | DWC_D5MP4_48_SR11 |  | DDR4_Data_ACC_Driver_11_48_NA_NA | DDR4 | Data_ACC | Driver | 11 | 48 | NA | NA
| DQS Receiver | DWC_D5MQ4_34ODT60 |  | DDR4_DQS_Receiver_NA_NA_60_NONE | DDR4 | DQS | Receiver | NA | NA | 60 | NONE
| DQS Driver | DWC_D5MQ4_48_SR11 |  | DDR4_DQS_Driver_11_48_NA_NA | DDR4 | DQS | Driver | 11 | 48 | NA | NA
DDR Type | Signal Type | Cell Type | SR | Output Impedance | ODT | PU/PD | help | Model | Description | Equivalent models | Description
DDR4 | Clock | Driver | 00 | 34.3 | NA | NA | DDR4_Clock_Driver_00_34.3_NA_NA | DWC_D5MC4_34 | DDR4 DWC_D5M_PCKE cell Z0=34-Ohm Driver
DDR4 | Clock | Driver | 01 | 34.3 | NA | NA | DDR4_Clock_Driver_01_34.3_NA_NA | DWC_D5MC4_34_SR01 | DDR4 DWC_D5M_PCKE cell Z0=34-Ohm Driver SR=01
DDR4 | Clock | Driver | 10 | 34.3 | NA | NA | DDR4_Clock_Driver_10_34.3_NA_NA | DWC_D5MC4_34_SR10 | DDR4 DWC_D5M_PCKE cell Z0=34-Ohm Driver SR=10
DDR4 | Clock | Driver | 11 | 34.3 | NA | NA | DDR4_Clock_Driver_11_34.3_NA_NA | DWC_D5MC4_34_SR11 | DDR4 DWC_D5M_PCKE cell Z0=34-Ohm Driver SR=11
DDR4 | Clock | Driver | 00 | 48 | NA | NA | DDR4_Clock_Driver_00_48_NA_NA | DWC_D5MC4_48 | DDR4 DWC_D5M_PCKE cell Z0=48-Ohm Driver
DDR4 | Clock | Driver | 01 | 48 | NA | NA | DDR4_Clock_Driver_01_48_NA_NA | DWC_D5MC4_48_SR01 | DDR4 DWC_D5M_PCKE cell Z0=48-Ohm Driver SR=01
DDR4 | Clock | Driver | 10 | 48 | NA | NA | DDR4_Clock_Driver_10_48_NA_NA | DWC_D5MC4_48_SR10 | DDR4 DWC_D5M_PCKE cell Z0=48-Ohm Driver SR=10
DDR4 | Clock | Driver | 11 | 48 | NA | NA | DDR4_Clock_Driver_11_48_NA_NA | DWC_D5MC4_48_SR11 | DDR4 DWC_D5M_PCKE cell Z0=48-Ohm Driver SR=11
DDR4 | Data_ACC | Driver | 00 | 34.3 | NA | NA | DDR4_Data_ACC_Driver_00_34.3_NA_NA | DWC_D5MP4_34 | DDR4 DWC_D5M_PDDRIO cell Z0=34-Ohm Driver
DDR4 | Data_ACC | Driver | 01 | 34.3 | NA | NA | DDR4_Data_ACC_Driver_01_34.3_NA_NA | DWC_D5MP4_34_SR01 | DDR4 DWC_D5M_PDDRIO cell Z0=34-Ohm Driver SR=01
DDR4 | Data_ACC | Driver | 10 | 34.3 | NA | NA | DDR4_Data_ACC_Driver_10_34.3_NA_NA | DWC_D5MP4_34_SR10 | DDR4 DWC_D5M_PDDRIO cell Z0=34-Ohm Driver SR=10
DDR4 | Data_ACC | Driver | 11 | 34.3 | NA | NA | DDR4_Data_ACC_Driver_11_34.3_NA_NA | DWC_D5MP4_34_SR11 | DDR4 DWC_D5M_PDDRIO cell Z0=34-Ohm Driver SR=11
DDR4 | Data_ACC | Driver | 00 | 48 | NA | NA | DDR4_Data_ACC_Driver_00_48_NA_NA | DWC_D5MP4_48 | DDR4 DWC_D5M_PDDRIO cell Z0=48-Ohm Driver
DDR4 | Data_ACC | Driver | 01 | 48 | NA | NA | DDR4_Data_ACC_Driver_01_48_NA_NA | DWC_D5MP4_48_SR01 | DDR4 DWC_D5M_PDDRIO cell Z0=48-Ohm Driver SR=01
DDR4 | Data_ACC | Driver | 10 | 48 | NA | NA | DDR4_Data_ACC_Driver_10_48_NA_NA | DWC_D5MP4_48_SR10 | DDR4 DWC_D5M_PDDRIO cell Z0=48-Ohm Driver SR=10
DDR4 | Data_ACC | Driver | 11 | 48 | NA | NA | DDR4_Data_ACC_Driver_11_48_NA_NA | DWC_D5MP4_48_SR11 | DDR4 DWC_D5M_PDDRIO cell Z0=48-Ohm Driver SR=11
DDR4 | Data_ACC | Receiver | NA | NA | disabled | NONE | DDR4_Data_ACC_Receiver_NA_NA_disabled_NONE | DWC_D5MP4_ODTOFF | DDR4 DWC_D5M_PDDRIO cell ODT off Receiver
DDR4 | Data_ACC | Receiver | NA | NA | 34.3 | NONE | DDR4_Data_ACC_Receiver_NA_NA_34.3_NONE | DWC_D5MP4_34ODT34 | DDR4 DWC_D5M_PDDRIO cell 34-Ohm ODT Receiver | DWC_D5MP4_48ODT34 | DDR4 DWC_D5M_PDDRIO cell 34-Ohm ODT Receiver
DDR4 | Data_ACC | Receiver | NA | NA | 40 | NONE | DDR4_Data_ACC_Receiver_NA_NA_40_NONE | DWC_D5MP4_34ODT40 | DDR4 DWC_D5M_PDDRIO cell 40-Ohm ODT Receiver | DWC_D5MP4_48ODT40 | DDR4 DWC_D5M_PDDRIO cell 40-Ohm ODT Receiver
DDR4 | Data_ACC | Receiver | NA | NA | 48 | NONE | DDR4_Data_ACC_Receiver_NA_NA_48_NONE | DWC_D5MP4_34ODT48 | DDR4 DWC_D5M_PDDRIO cell 48-Ohm ODT Receiver | DWC_D5MP4_48ODT48 | DDR4 DWC_D5M_PDDRIO cell 48-Ohm ODT Receiver
DDR4 | Data_ACC | Receiver | NA | NA | 60 | NONE | DDR4_Data_ACC_Receiver_NA_NA_60_NONE | DWC_D5MP4_34ODT60 | DDR4 DWC_D5M_PDDRIO cell 60-Ohm ODT Receiver | DWC_D5MP4_48ODT60 | DDR4 DWC_D5M_PDDRIO cell 60-Ohm ODT Receiver
DDR4 | Data_ACC | Receiver | NA | NA | 80 | NONE | DDR4_Data_ACC_Receiver_NA_NA_80_NONE | DWC_D5MP4_34ODT80 | DDR4 DWC_D5M_PDDRIO cell 80-Ohm ODT Receiver | DWC_D5MP4_48ODT80 | DDR4 DWC_D5M_PDDRIO cell 80-Ohm ODT Receiver
DDR4 | Data_ACC | Receiver | NA | NA | 120 | NONE | DDR4_Data_ACC_Receiver_NA_NA_120_NONE | DWC_D5MP4_34ODT120 | DDR4 DWC_D5M_PDDRIO cell 120-Ohm ODT Receiver | DWC_D5MP4_48ODT120 | DDR4 DWC_D5M_PDDRIO cell 120-Ohm ODT Receiver
DDR4 | Data_ACC | Receiver | NA | NA | 240 | NONE | DDR4_Data_ACC_Receiver_NA_NA_240_NONE | DWC_D5MP4_34ODT240 | DDR4 DWC_D5M_PDDRIO cell 240-Ohm ODT Receiver | DWC_D5MP4_48ODT240 | DDR4 DWC_D5M_PDDRIO cell 240-Ohm ODT Receiver
DDR4 | DQS | Driver | 00 | 34.3 | NA | NA | DDR4_DQS_Driver_00_34.3_NA_NA | DWC_D5MQ4_34 | DDR4 DWC_D5M_PDQS cell Z0=34-Ohm Driver
DDR4 | DQS | Driver | 01 | 34.3 | NA | NA | DDR4_DQS_Driver_01_34.3_NA_NA | DWC_D5MQ4_34_SR01 | DDR4 DWC_D5M_PDQS cell Z0=34-Ohm Driver SR=01
DDR4 | DQS | Driver | 10 | 34.3 | NA | NA | DDR4_DQS_Driver_10_34.3_NA_NA | DWC_D5MQ4_34_SR10 | DDR4 DWC_D5M_PDQS cell Z0=34-Ohm Driver SR=10
DDR4 | DQS | Driver | 11 | 34.3 | NA | NA | DDR4_DQS_Driver_11_34.3_NA_NA | DWC_D5MQ4_34_SR11 | DDR4 DWC_D5M_PDQS cell Z0=34-Ohm Driver SR=11
DDR4 | DQS | Driver | 00 | 48 | NA | NA | DDR4_DQS_Driver_00_48_NA_NA | DWC_D5MQ4_48 | DDR4 DWC_D5M_PDQS cell Z0=48-Ohm Driver
DDR4 | DQS | Driver | 01 | 48 | NA | NA | DDR4_DQS_Driver_01_48_NA_NA | DWC_D5MQ4_48_SR01 | DDR4 DWC_D5M_PDQS cell Z0=48-Ohm Driver SR=01
DDR4 | DQS | Driver | 10 | 48 | NA | NA | DDR4_DQS_Driver_10_48_NA_NA | DWC_D5MQ4_48_SR10 | DDR4 DWC_D5M_PDQS cell Z0=48-Ohm Driver SR=10
DDR4 | DQS | Driver | 11 | 48 | NA | NA | DDR4_DQS_Driver_11_48_NA_NA | DWC_D5MQ4_48_SR11 | DDR4 DWC_D5M_PDQS cell Z0=48-Ohm Driver SR=11
DDR4 | DQS | Receiver | NA | NA | disabled | PD415 | DDR4_DQS_Receiver_NA_NA_disabled_PD415 | DWC_D5MQ4_ODTOFF_PD415 | DDR4 DWC_D5M_PDQS cell ODT off PD415 Receiver
DDR4 | DQS | Receiver | NA | NA | disabled | PD500 | DDR4_DQS_Receiver_NA_NA_disabled_PD500 | DWC_D5MQ4_ODTOFF_PD500 | DDR4 DWC_D5M_PDQS cell ODT off PD500 Receiver
DDR4 | DQS | Receiver | NA | NA | disabled | PD620 | DDR4_DQS_Receiver_NA_NA_disabled_PD620 | DWC_D5MQ4_ODTOFF_PD620 | DDR4 DWC_D5M_PDQS cell ODT off PD620 Receiver
DDR4 | DQS | Receiver | NA | NA | disabled | PU415 | DDR4_DQS_Receiver_NA_NA_disabled_PU415 | DWC_D5MQ4_ODTOFF_PU415 | DDR4 DWC_D5M_PDQS cell ODT off PU415 Receiver
DDR4 | DQS | Receiver | NA | NA | disabled | PU500 | DDR4_DQS_Receiver_NA_NA_disabled_PU500 | DWC_D5MQ4_ODTOFF_PU500 | DDR4 DWC_D5M_PDQS cell ODT off PU500 Receiver
DDR4 | DQS | Receiver | NA | NA | disabled | PU620 | DDR4_DQS_Receiver_NA_NA_disabled_PU620 | DWC_D5MQ4_ODTOFF_PU620 | DDR4 DWC_D5M_PDQS cell ODT off PU620 Receiver
DDR4 | DQS | Receiver | NA | NA | disabled | NONE | DDR4_DQS_Receiver_NA_NA_disabled_NONE | DWC_D5MQ4_ODTOFF | DDR4 DWC_D5M_PDQS cell ODT off Receiver
DDR4 | DQS | Receiver | NA | NA | 34.3 | PD415 | DDR4_DQS_Receiver_NA_NA_34.3_PD415 | DWC_D5MQ4_34ODT34_PD415 | DDR4 DWC_D5M_PDQS cell 40-Ohm ODT PD415 Receiver | DWC_D5MQ4_48ODT34_PD415 | DDR4 DWC_D5M_PDQS cell 40-Ohm ODT PD415 Receiver
DDR4 | DQS | Receiver | NA | NA | 34.3 | PD500 | DDR4_DQS_Receiver_NA_NA_34.3_PD500 | DWC_D5MQ4_34ODT34_PD500 | DDR4 DWC_D5M_PDQS cell 40-Ohm ODT PD500 Receiver | DWC_D5MQ4_48ODT34_PD500 | DDR4 DWC_D5M_PDQS cell 40-Ohm ODT PD500 Receiver
DDR4 | DQS | Receiver | NA | NA | 34.3 | PD620 | DDR4_DQS_Receiver_NA_NA_34.3_PD620 | DWC_D5MQ4_34ODT34_PD620 | DDR4 DWC_D5M_PDQS cell 40-Ohm ODT PD620 Receiver | DWC_D5MQ4_48ODT34_PD620 | DDR4 DWC_D5M_PDQS cell 40-Ohm ODT PD620 Receiver
DDR4 | DQS | Receiver | NA | NA | 34.3 | PU415 | DDR4_DQS_Receiver_NA_NA_34.3_PU415 | DWC_D5MQ4_34ODT34_PU415 | DDR4 DWC_D5M_PDQS cell 40-Ohm ODT PU415 Receiver | DWC_D5MQ4_48ODT34_PU415 | DDR4 DWC_D5M_PDQS cell 40-Ohm ODT PU415 Receiver
DDR4 | DQS | Receiver | NA | NA | 34.3 | PU500 | DDR4_DQS_Receiver_NA_NA_34.3_PU500 | DWC_D5MQ4_34ODT34_PU500 | DDR4 DWC_D5M_PDQS cell 40-Ohm ODT PU500 Receiver | DWC_D5MQ4_48ODT34_PU500 | DDR4 DWC_D5M_PDQS cell 40-Ohm ODT PU500 Receiver
DDR4 | DQS | Receiver | NA | NA | 34.3 | PU620 | DDR4_DQS_Receiver_NA_NA_34.3_PU620 | DWC_D5MQ4_34ODT34_PU620 | DDR4 DWC_D5M_PDQS cell 34-Ohm ODT PU620 Receiver | DWC_D5MQ4_48ODT34_PU620 | DDR4 DWC_D5M_PDQS cell 34-Ohm ODT PU620 Receiver
DDR4 | DQS | Receiver | NA | NA | 34.3 | NONE | DDR4_DQS_Receiver_NA_NA_34.3_NONE | DWC_D5MQ4_34ODT34 | DDR4 DWC_D5M_PDQS cell 40-Ohm ODT Receiver | DWC_D5MQ4_48ODT34 | DDR4 DWC_D5M_PDQS cell 40-Ohm ODT Receiver
DDR4 | DQS | Receiver | NA | NA | 40 | PD415 | DDR4_DQS_Receiver_NA_NA_40_PD415 | DWC_D5MQ4_34ODT40_PD415 | DDR4 DWC_D5M_PDQS cell 40-Ohm ODT PD415 Receiver | DWC_D5MQ4_48ODT40_PD415 | DDR4 DWC_D5M_PDQS cell 40-Ohm ODT PD415 Receiver
DDR4 | DQS | Receiver | NA | NA | 40 | PD500 | DDR4_DQS_Receiver_NA_NA_40_PD500 | DWC_D5MQ4_34ODT40_PD500 | DDR4 DWC_D5M_PDQS cell 40-Ohm ODT PD500 Receiver | DWC_D5MQ4_48ODT40_PD500 | DDR4 DWC_D5M_PDQS cell 40-Ohm ODT PD500 Receiver
DDR4 | DQS | Receiver | NA | NA | 40 | PD620 | DDR4_DQS_Receiver_NA_NA_40_PD620 | DWC_D5MQ4_34ODT40_PD620 | DDR4 DWC_D5M_PDQS cell 40-Ohm ODT PD620 Receiver | DWC_D5MQ4_48ODT40_PD620 | DDR4 DWC_D5M_PDQS cell 40-Ohm ODT PD620 Receiver
DDR4 | DQS | Receiver | NA | NA | 40 | PU415 | DDR4_DQS_Receiver_NA_NA_40_PU415 | DWC_D5MQ4_34ODT40_PU415 | DDR4 DWC_D5M_PDQS cell 40-Ohm ODT PU415 Receiver | DWC_D5MQ4_48ODT40_PU415 | DDR4 DWC_D5M_PDQS cell 40-Ohm ODT PU415 Receiver
DDR4 | DQS | Receiver | NA | NA | 40 | PU500 | DDR4_DQS_Receiver_NA_NA_40_PU500 | DWC_D5MQ4_34ODT40_PU500 | DDR4 DWC_D5M_PDQS cell 40-Ohm ODT PU500 Receiver | DWC_D5MQ4_48ODT40_PU500 | DDR4 DWC_D5M_PDQS cell 40-Ohm ODT PU500 Receiver
DDR4 | DQS | Receiver | NA | NA | 40 | PU620 | DDR4_DQS_Receiver_NA_NA_40_PU620 | DWC_D5MQ4_34ODT40_PU620 | DDR4 DWC_D5M_PDQS cell 40-Ohm ODT PU620 Receiver | DWC_D5MQ4_48ODT40_PU620 | DDR4 DWC_D5M_PDQS cell 40-Ohm ODT PU620 Receiver
DDR4 | DQS | Receiver | NA | NA | 40 | NONE | DDR4_DQS_Receiver_NA_NA_40_NONE | DWC_D5MQ4_34ODT40 | DDR4 DWC_D5M_PDQS cell 40-Ohm ODT Receiver | DWC_D5MQ4_48ODT40 | DDR4 DWC_D5M_PDQS cell 40-Ohm ODT Receiver
DDR4 | DQS | Receiver | NA | NA | 48 | PD415 | DDR4_DQS_Receiver_NA_NA_48_PD415 | DWC_D5MQ4_34ODT48_PD415 | DDR4 DWC_D5M_PDQS cell 48-Ohm ODT PD415 Receiver | DWC_D5MQ4_48ODT48_PD415 | DDR4 DWC_D5M_PDQS cell 48-Ohm ODT PD415 Receiver
DDR4 | DQS | Receiver | NA | NA | 48 | PD500 | DDR4_DQS_Receiver_NA_NA_48_PD500 | DWC_D5MQ4_34ODT48_PD500 | DDR4 DWC_D5M_PDQS cell 48-Ohm ODT PD500 Receiver | DWC_D5MQ4_48ODT48_PD500 | DDR4 DWC_D5M_PDQS cell 48-Ohm ODT PD500 Receiver
DDR4 | DQS | Receiver | NA | NA | 48 | PD620 | DDR4_DQS_Receiver_NA_NA_48_PD620 | DWC_D5MQ4_34ODT48_PD620 | DDR4 DWC_D5M_PDQS cell 48-Ohm ODT PD620 Receiver | DWC_D5MQ4_48ODT48_PD620 | DDR4 DWC_D5M_PDQS cell 48-Ohm ODT PD620 Receiver
DDR4 | DQS | Receiver | NA | NA | 48 | PU415 | DDR4_DQS_Receiver_NA_NA_48_PU415 | DWC_D5MQ4_34ODT48_PU415 | DDR4 DWC_D5M_PDQS cell 48-Ohm ODT PU415 Receiver | DWC_D5MQ4_48ODT48_PU415 | DDR4 DWC_D5M_PDQS cell 48-Ohm ODT PU415 Receiver
DDR4 | DQS | Receiver | NA | NA | 48 | PU500 | DDR4_DQS_Receiver_NA_NA_48_PU500 | DWC_D5MQ4_34ODT48_PU500 | DDR4 DWC_D5M_PDQS cell 48-Ohm ODT PU500 Receiver | DWC_D5MQ4_48ODT48_PU500 | DDR4 DWC_D5M_PDQS cell 48-Ohm ODT PU500 Receiver
DDR4 | DQS | Receiver | NA | NA | 48 | PU620 | DDR4_DQS_Receiver_NA_NA_48_PU620 | DWC_D5MQ4_34ODT48_PU620 | DDR4 DWC_D5M_PDQS cell 48-Ohm ODT PU620 Receiver | DWC_D5MQ4_48ODT48_PU620 | DDR4 DWC_D5M_PDQS cell 48-Ohm ODT PU620 Receiver
DDR4 | DQS | Receiver | NA | NA | 48 | NONE | DDR4_DQS_Receiver_NA_NA_48_NONE | DWC_D5MQ4_34ODT48 | DDR4 DWC_D5M_PDQS cell 48-Ohm ODT Receiver | DWC_D5MQ4_48ODT48 | DDR4 DWC_D5M_PDQS cell 48-Ohm ODT Receiver
DDR4 | DQS | Receiver | NA | NA | 60 | PD415 | DDR4_DQS_Receiver_NA_NA_60_PD415 | DWC_D5MQ4_34ODT60_PD415 | DDR4 DWC_D5M_PDQS cell 60-Ohm ODT PD415 Receiver | DWC_D5MQ4_48ODT60_PD415 | DDR4 DWC_D5M_PDQS cell 60-Ohm ODT PD415 Receiver
DDR4 | DQS | Receiver | NA | NA | 60 | PD500 | DDR4_DQS_Receiver_NA_NA_60_PD500 | DWC_D5MQ4_34ODT60_PD500 | DDR4 DWC_D5M_PDQS cell 60-Ohm ODT PD500 Receiver | DWC_D5MQ4_48ODT60_PD500 | DDR4 DWC_D5M_PDQS cell 60-Ohm ODT PD500 Receiver
DDR4 | DQS | Receiver | NA | NA | 60 | PD620 | DDR4_DQS_Receiver_NA_NA_60_PD620 | DWC_D5MQ4_34ODT60_PD620 | DDR4 DWC_D5M_PDQS cell 60-Ohm ODT PD620 Receiver | DWC_D5MQ4_48ODT60_PD620 | DDR4 DWC_D5M_PDQS cell 60-Ohm ODT PD620 Receiver
DDR4 | DQS | Receiver | NA | NA | 60 | PU415 | DDR4_DQS_Receiver_NA_NA_60_PU415 | DWC_D5MQ4_34ODT60_PU415 | DDR4 DWC_D5M_PDQS cell 60-Ohm ODT PU415 Receiver | DWC_D5MQ4_48ODT60_PU415 | DDR4 DWC_D5M_PDQS cell 60-Ohm ODT PU415 Receiver
DDR4 | DQS | Receiver | NA | NA | 60 | PU500 | DDR4_DQS_Receiver_NA_NA_60_PU500 | DWC_D5MQ4_34ODT60_PU500 | DDR4 DWC_D5M_PDQS cell 60-Ohm ODT PU500 Receiver | DWC_D5MQ4_48ODT60_PU500 | DDR4 DWC_D5M_PDQS cell 60-Ohm ODT PU500 Receiver
DDR4 | DQS | Receiver | NA | NA | 60 | PU620 | DDR4_DQS_Receiver_NA_NA_60_PU620 | DWC_D5MQ4_34ODT60_PU620 | DDR4 DWC_D5M_PDQS cell 60-Ohm ODT PU620 Receiver | DWC_D5MQ4_48ODT60_PU620 | DDR4 DWC_D5M_PDQS cell 60-Ohm ODT PU620 Receiver
DDR4 | DQS | Receiver | NA | NA | 60 | NONE | DDR4_DQS_Receiver_NA_NA_60_NONE | DWC_D5MQ4_34ODT60 | DDR4 DWC_D5M_PDQS cell 60-Ohm ODT Receiver | DWC_D5MQ4_48ODT60 | DDR4 DWC_D5M_PDQS cell 60-Ohm ODT Receiver
DDR4 | DQS | Receiver | NA | NA | 80 | PD415 | DDR4_DQS_Receiver_NA_NA_80_PD415 | DWC_D5MQ4_34ODT80_PD415 | DDR4 DWC_D5M_PDQS cell 80-Ohm ODT PD415 Receiver | DWC_D5MQ4_48ODT80_PD415 | DDR4 DWC_D5M_PDQS cell 80-Ohm ODT PD415 Receiver
DDR4 | DQS | Receiver | NA | NA | 80 | PD500 | DDR4_DQS_Receiver_NA_NA_80_PD500 | DWC_D5MQ4_34ODT80_PD500 | DDR4 DWC_D5M_PDQS cell 80-Ohm ODT PD500 Receiver | DWC_D5MQ4_48ODT80_PD500 | DDR4 DWC_D5M_PDQS cell 80-Ohm ODT PD500 Receiver
DDR4 | DQS | Receiver | NA | NA | 80 | PD620 | DDR4_DQS_Receiver_NA_NA_80_PD620 | DWC_D5MQ4_34ODT80_PD620 | DDR4 DWC_D5M_PDQS cell 80-Ohm ODT PD620 Receiver | DWC_D5MQ4_48ODT80_PD620 | DDR4 DWC_D5M_PDQS cell 80-Ohm ODT PD620 Receiver
DDR4 | DQS | Receiver | NA | NA | 80 | PU415 | DDR4_DQS_Receiver_NA_NA_80_PU415 | DWC_D5MQ4_34ODT80_PU415 | DDR4 DWC_D5M_PDQS cell 80-Ohm ODT PU415 Receiver | DWC_D5MQ4_48ODT80_PU415 | DDR4 DWC_D5M_PDQS cell 80-Ohm ODT PU415 Receiver
DDR4 | DQS | Receiver | NA | NA | 80 | PU500 | DDR4_DQS_Receiver_NA_NA_80_PU500 | DWC_D5MQ4_34ODT80_PU500 | DDR4 DWC_D5M_PDQS cell 80-Ohm ODT PU500 Receiver | DWC_D5MQ4_48ODT80_PU500 | DDR4 DWC_D5M_PDQS cell 80-Ohm ODT PU500 Receiver
DDR4 | DQS | Receiver | NA | NA | 80 | PU620 | DDR4_DQS_Receiver_NA_NA_80_PU620 | DWC_D5MQ4_34ODT80_PU620 | DDR4 DWC_D5M_PDQS cell 80-Ohm ODT PU620 Receiver | DWC_D5MQ4_48ODT80_PU620 | DDR4 DWC_D5M_PDQS cell 80-Ohm ODT PU620 Receiver
DDR4 | DQS | Receiver | NA | NA | 80 | NONE | DDR4_DQS_Receiver_NA_NA_80_NONE | DWC_D5MQ4_34ODT80 | DDR4 DWC_D5M_PDQS cell 80-Ohm ODT Receiver | DWC_D5MQ4_48ODT80 | DDR4 DWC_D5M_PDQS cell 80-Ohm ODT Receiver
DDR4 | DQS | Receiver | NA | NA | 120 | PD415 | DDR4_DQS_Receiver_NA_NA_120_PD415 | DWC_D5MQ4_34ODT120_PD415 | DDR4 DWC_D5M_PDQS cell 120-Ohm ODT PD415 Receiver | DWC_D5MQ4_48ODT120_PD415 | DDR4 DWC_D5M_PDQS cell 120-Ohm ODT PD415 Receiver
DDR4 | DQS | Receiver | NA | NA | 120 | PD500 | DDR4_DQS_Receiver_NA_NA_120_PD500 | DWC_D5MQ4_34ODT120_PD500 | DDR4 DWC_D5M_PDQS cell 120-Ohm ODT PD500 Receiver | DWC_D5MQ4_48ODT120_PD500 | DDR4 DWC_D5M_PDQS cell 120-Ohm ODT PD500 Receiver
DDR4 | DQS | Receiver | NA | NA | 120 | PD620 | DDR4_DQS_Receiver_NA_NA_120_PD620 | DWC_D5MQ4_34ODT120_PD620 | DDR4 DWC_D5M_PDQS cell 120-Ohm ODT PD620 Receiver | DWC_D5MQ4_48ODT120_PD620 | DDR4 DWC_D5M_PDQS cell 120-Ohm ODT PD620 Receiver
DDR4 | DQS | Receiver | NA | NA | 120 | PU415 | DDR4_DQS_Receiver_NA_NA_120_PU415 | DWC_D5MQ4_34ODT120_PU415 | DDR4 DWC_D5M_PDQS cell 120-Ohm ODT PU415 Receiver | DWC_D5MQ4_48ODT120_PU415 | DDR4 DWC_D5M_PDQS cell 120-Ohm ODT PU415 Receiver
DDR4 | DQS | Receiver | NA | NA | 120 | PU500 | DDR4_DQS_Receiver_NA_NA_120_PU500 | DWC_D5MQ4_34ODT120_PU500 | DDR4 DWC_D5M_PDQS cell 120-Ohm ODT PU500 Receiver | DWC_D5MQ4_48ODT120_PU500 | DDR4 DWC_D5M_PDQS cell 120-Ohm ODT PU500 Receiver
DDR4 | DQS | Receiver | NA | NA | 120 | PU620 | DDR4_DQS_Receiver_NA_NA_120_PU620 | DWC_D5MQ4_34ODT120_PU620 | DDR4 DWC_D5M_PDQS cell 120-Ohm ODT PU620 Receiver | DWC_D5MQ4_48ODT120_PU620 | DDR4 DWC_D5M_PDQS cell 120-Ohm ODT PU620 Receiver
DDR4 | DQS | Receiver | NA | NA | 120 | NONE | DDR4_DQS_Receiver_NA_NA_120_NONE | DWC_D5MQ4_34ODT120 | DDR4 DWC_D5M_PDQS cell 120-Ohm ODT Receiver | DWC_D5MQ4_48ODT120 | DDR4 DWC_D5M_PDQS cell 120-Ohm ODT Receiver
DDR4 | DQS | Receiver | NA | NA | 240 | PD415 | DDR4_DQS_Receiver_NA_NA_240_PD415 | DWC_D5MQ4_34ODT240_PD415 | DDR4 DWC_D5M_PDQS cell 240-Ohm ODT PD415 Receiver | DWC_D5MQ4_48ODT240_PD415 | DDR4 DWC_D5M_PDQS cell 240-Ohm ODT PD415 Receiver
DDR4 | DQS | Receiver | NA | NA | 240 | PD500 | DDR4_DQS_Receiver_NA_NA_240_PD500 | DWC_D5MQ4_34ODT240_PD500 | DDR4 DWC_D5M_PDQS cell 240-Ohm ODT PD500 Receiver | DWC_D5MQ4_48ODT240_PD500 | DDR4 DWC_D5M_PDQS cell 240-Ohm ODT PD500 Receiver
DDR4 | DQS | Receiver | NA | NA | 240 | PD620 | DDR4_DQS_Receiver_NA_NA_240_PD620 | DWC_D5MQ4_34ODT240_PD620 | DDR4 DWC_D5M_PDQS cell 240-Ohm ODT PD620 Receiver | DWC_D5MQ4_48ODT240_PD620 | DDR4 DWC_D5M_PDQS cell 240-Ohm ODT PD620 Receiver
DDR4 | DQS | Receiver | NA | NA | 240 | PU415 | DDR4_DQS_Receiver_NA_NA_240_PU415 | DWC_D5MQ4_34ODT240_PU415 | DDR4 DWC_D5M_PDQS cell 240-Ohm ODT PU415 Receiver | DWC_D5MQ4_48ODT240_PU415 | DDR4 DWC_D5M_PDQS cell 240-Ohm ODT PU415 Receiver
DDR4 | DQS | Receiver | NA | NA | 240 | PU500 | DDR4_DQS_Receiver_NA_NA_240_PU500 | DWC_D5MQ4_34ODT240_PU500 | DDR4 DWC_D5M_PDQS cell 240-Ohm ODT PU500 Receiver | DWC_D5MQ4_48ODT240_PU500 | DDR4 DWC_D5M_PDQS cell 240-Ohm ODT PU500 Receiver
DDR4 | DQS | Receiver | NA | NA | 240 | PU620 | DDR4_DQS_Receiver_NA_NA_240_PU620 | DWC_D5MQ4_34ODT240_PU620 | DDR4 DWC_D5M_PDQS cell 240-Ohm ODT PU620 Receiver | DWC_D5MQ4_48ODT240_PU620 | DDR4 DWC_D5M_PDQS cell 240-Ohm ODT PU620 Receiver
DDR4 | DQS | Receiver | NA | NA | 240 | NONE | DDR4_DQS_Receiver_NA_NA_240_NONE | DWC_D5MQ4_34ODT240 | DDR4 DWC_D5M_PDQS cell 240-Ohm ODT Receiver | DWC_D5MQ4_48ODT240 | DDR4 DWC_D5M_PDQS cell 240-Ohm ODT Receiver
LPDDR4 | Clock | Driver | 00 | 40 | NA | NA | LPDDR4_Clock_Driver_00_40_NA_NA | DWC_D5MCL4_40 | LPDDR4 DWC_D5M_PCKE cell Z0=40-Ohm Driver
LPDDR4 | Clock | Driver | 01 | 40 | NA | NA | LPDDR4_Clock_Driver_01_40_NA_NA | DWC_D5MCL4_40_SR01 | LPDDR4 DWC_D5M_PCKE cell Z0=40-Ohm Driver SR=01
LPDDR4 | Clock | Driver | 10 | 40 | NA | NA | LPDDR4_Clock_Driver_10_40_NA_NA | DWC_D5MCL4_40_SR10 | LPDDR4 DWC_D5M_PCKE cell Z0=40-Ohm Driver SR=10
LPDDR4 | Clock | Driver | 11 | 40 | NA | NA | LPDDR4_Clock_Driver_11_40_NA_NA | DWC_D5MCL4_40_SR11 | LPDDR4 DWC_D5M_PCKE cell Z0=40-Ohm Driver SR=11
LPDDR4 | Clock | Driver | 00 | 60 | NA | NA | LPDDR4_Clock_Driver_00_60_NA_NA | DWC_D5MCL4_60 | LPDDR4 DWC_D5M_PCKE cell Z0=60-Ohm Driver
LPDDR4 | Clock | Driver | 01 | 60 | NA | NA | LPDDR4_Clock_Driver_01_60_NA_NA | DWC_D5MCL4_60_SR01 | LPDDR4 DWC_D5M_PCKE cell Z0=60-Ohm Driver SR=01
LPDDR4 | Clock | Driver | 10 | 60 | NA | NA | LPDDR4_Clock_Driver_10_60_NA_NA | DWC_D5MCL4_60_SR10 | LPDDR4 DWC_D5M_PCKE cell Z0=60-Ohm Driver SR=10
LPDDR4 | Clock | Driver | 11 | 60 | NA | NA | LPDDR4_Clock_Driver_11_60_NA_NA | DWC_D5MCL4_60_SR11 | LPDDR4 DWC_D5M_PCKE cell Z0=60-Ohm Driver SR=11
LPDDR4 | Clock | Driver | 00 | 48 | NA | NA | LPDDR4_Clock_Driver_00_48_NA_NA | DWC_D5MCL4_48 | LPDDR4 DWC_D5M_PCKE cell Z0=48-Ohm Driver
LPDDR4 | Clock | Driver | 01 | 48 | NA | NA | LPDDR4_Clock_Driver_01_48_NA_NA | DWC_D5MCL4_48_SR01 | LPDDR4 DWC_D5M_PCKE cell Z0=48-Ohm Driver SR=01
LPDDR4 | Clock | Driver | 10 | 48 | NA | NA | LPDDR4_Clock_Driver_10_48_NA_NA | DWC_D5MCL4_48_SR10 | LPDDR4 DWC_D5M_PCKE cell Z0=48-Ohm Driver SR=10
LPDDR4 | Clock | Driver | 11 | 48 | NA | NA | LPDDR4_Clock_Driver_11_48_NA_NA | DWC_D5MCL4_48_SR11 | LPDDR4 DWC_D5M_PCKE cell Z0=48-Ohm Driver SR=11
LPDDR4 | Clock | Driver | 00 | 80 | NA | NA | LPDDR4_Clock_Driver_00_80_NA_NA | DWC_D5MCL4_80 | LPDDR4 DWC_D5M_PCKE cell Z0=80-Ohm Driver
LPDDR4 | Clock | Driver | 01 | 80 | NA | NA | LPDDR4_Clock_Driver_01_80_NA_NA | DWC_D5MCL4_80_SR01 | LPDDR4 DWC_D5M_PCKE cell Z0=80-Ohm Driver SR=01
LPDDR4 | Clock | Driver | 10 | 80 | NA | NA | LPDDR4_Clock_Driver_10_80_NA_NA | DWC_D5MCL4_80_SR10 | LPDDR4 DWC_D5M_PCKE cell Z0=80-Ohm Driver SR=10
LPDDR4 | Clock | Driver | 11 | 80 | NA | NA | LPDDR4_Clock_Driver_11_80_NA_NA | DWC_D5MCL4_80_SR11 | LPDDR4 DWC_D5M_PCKE cell Z0=80-Ohm Driver SR=11
LPDDR4 | Clock | Driver | 00 | 96 | NA | NA | LPDDR4_Clock_Driver_00_96_NA_NA | DWC_D5MCL4_96 | LPDDR4 DWC_D5M_PCKE cell Z0=96-Ohm Driver
LPDDR4 | Clock | Driver | 01 | 96 | NA | NA | LPDDR4_Clock_Driver_01_96_NA_NA | DWC_D5MCL4_96_SR01 | LPDDR4 DWC_D5M_PCKE cell Z0=96-Ohm Driver SR=01
LPDDR4 | Clock | Driver | 10 | 96 | NA | NA | LPDDR4_Clock_Driver_10_96_NA_NA | DWC_D5MCL4_96_SR10 | LPDDR4 DWC_D5M_PCKE cell Z0=96-Ohm Driver SR=10
LPDDR4 | Clock | Driver | 11 | 96 | NA | NA | LPDDR4_Clock_Driver_11_96_NA_NA | DWC_D5MCL4_96_SR11 | LPDDR4 DWC_D5M_PCKE cell Z0=96-Ohm Driver SR=11
LPDDR4 | Clock | Driver | 00 | 120 | NA | NA | LPDDR4_Clock_Driver_00_120_NA_NA | DWC_D5MCL4_120 | LPDDR4 DWC_D5M_PCKE cell Z0=120-Ohm Driver
LPDDR4 | Clock | Driver | 01 | 120 | NA | NA | LPDDR4_Clock_Driver_01_120_NA_NA | DWC_D5MCL4_120_SR01 | LPDDR4 DWC_D5M_PCKE cell Z0=120-Ohm Driver SR=01
LPDDR4 | Clock | Driver | 10 | 120 | NA | NA | LPDDR4_Clock_Driver_10_120_NA_NA | DWC_D5MCL4_120_SR10 | LPDDR4 DWC_D5M_PCKE cell Z0=120-Ohm Driver SR=10
LPDDR4 | Clock | Driver | 11 | 120 | NA | NA | LPDDR4_Clock_Driver_11_120_NA_NA | DWC_D5MCL4_120_SR11 | LPDDR4 DWC_D5M_PCKE cell Z0=120-Ohm Driver SR=11
LPDDR4 | Clock | Driver | 00 | 160 | NA | NA | LPDDR4_Clock_Driver_00_160_NA_NA | DWC_D5MCL4_160 | LPDDR4 DWC_D5M_PCKE cell Z0=160-Ohm Driver
LPDDR4 | Clock | Driver | 01 | 160 | NA | NA | LPDDR4_Clock_Driver_01_160_NA_NA | DWC_D5MCL4_160_SR01 | LPDDR4 DWC_D5M_PCKE cell Z0=160-Ohm Driver SR=01
LPDDR4 | Clock | Driver | 10 | 160 | NA | NA | LPDDR4_Clock_Driver_10_160_NA_NA | DWC_D5MCL4_160_SR10 | LPDDR4 DWC_D5M_PCKE cell Z0=160-Ohm Driver SR=10
LPDDR4 | Clock | Driver | 11 | 160 | NA | NA | LPDDR4_Clock_Driver_11_160_NA_NA | DWC_D5MCL4_160_SR11 | LPDDR4 DWC_D5M_PCKE cell Z0=160-Ohm Driver SR=11
LPDDR4 | Clock | Driver | 00 | 180 | NA | NA | LPDDR4_Clock_Driver_00_180_NA_NA | DWC_D5MCL4_180 | LPDDR4 DWC_D5M_PCKE cell Z0=180-Ohm Driver
LPDDR4 | Clock | Driver | 01 | 180 | NA | NA | LPDDR4_Clock_Driver_01_180_NA_NA | DWC_D5MCL4_180_SR01 | LPDDR4 DWC_D5M_PCKE cell Z0=180-Ohm Driver SR=01
LPDDR4 | Clock | Driver | 10 | 180 | NA | NA | LPDDR4_Clock_Driver_10_180_NA_NA | DWC_D5MCL4_180_SR10 | LPDDR4 DWC_D5M_PCKE cell Z0=180-Ohm Driver SR=10
LPDDR4 | Clock | Driver | 11 | 180 | NA | NA | LPDDR4_Clock_Driver_11_180_NA_NA | DWC_D5MCL4_180_SR11 | LPDDR4 DWC_D5M_PCKE cell Z0=180-Ohm Driver SR=11
LPDDR4 | Clock | Driver | 00 | 240 | NA | NA | LPDDR4_Clock_Driver_00_240_NA_NA | DWC_D5MCL4_240 | LPDDR4 DWC_D5M_PCKE cell Z0=240-Ohm Driver
LPDDR4 | Clock | Driver | 01 | 240 | NA | NA | LPDDR4_Clock_Driver_01_240_NA_NA | DWC_D5MCL4_240_SR01 | LPDDR4 DWC_D5M_PCKE cell Z0=240-Ohm Driver SR=01
LPDDR4 | Clock | Driver | 10 | 240 | NA | NA | LPDDR4_Clock_Driver_10_240_NA_NA | DWC_D5MCL4_240_SR10 | LPDDR4 DWC_D5M_PCKE cell Z0=240-Ohm Driver SR=10
LPDDR4 | Clock | Driver | 11 | 240 | NA | NA | LPDDR4_Clock_Driver_11_240_NA_NA | DWC_D5MCL4_240_SR11 | LPDDR4 DWC_D5M_PCKE cell Z0=240-Ohm Driver SR=11
LPDDR4 | Clock | Driver | 00 | 360 | NA | NA | LPDDR4_Clock_Driver_00_360_NA_NA | DWC_D5MCL4_360 | LPDDR4 DWC_D5M_PCKE cell Z0=360-Ohm Driver
LPDDR4 | Clock | Driver | 01 | 360 | NA | NA | LPDDR4_Clock_Driver_01_360_NA_NA | DWC_D5MCL4_360_SR01 | LPDDR4 DWC_D5M_PCKE cell Z0=360-Ohm Driver SR=01
LPDDR4 | Clock | Driver | 10 | 360 | NA | NA | LPDDR4_Clock_Driver_10_360_NA_NA | DWC_D5MCL4_360_SR10 | LPDDR4 DWC_D5M_PCKE cell Z0=360-Ohm Driver SR=10
LPDDR4 | Clock | Driver | 11 | 360 | NA | NA | LPDDR4_Clock_Driver_11_360_NA_NA | DWC_D5MCL4_360_SR11 | LPDDR4 DWC_D5M_PCKE cell Z0=360-Ohm Driver SR=11
LPDDR4 | Clock | Driver | 00 | 480 | NA | NA | LPDDR4_Clock_Driver_00_480_NA_NA | DWC_D5MCL4_480 | LPDDR4 DWC_D5M_PCKE cell Z0=480-Ohm Driver
LPDDR4 | Clock | Driver | 01 | 480 | NA | NA | LPDDR4_Clock_Driver_01_480_NA_NA | DWC_D5MCL4_480_SR01 | LPDDR4 DWC_D5M_PCKE cell Z0=480-Ohm Driver SR=01
LPDDR4 | Clock | Driver | 10 | 480 | NA | NA | LPDDR4_Clock_Driver_10_480_NA_NA | DWC_D5MCL4_480_SR10 | LPDDR4 DWC_D5M_PCKE cell Z0=480-Ohm Driver SR=10
LPDDR4 | Clock | Driver | 11 | 480 | NA | NA | LPDDR4_Clock_Driver_11_480_NA_NA | DWC_D5MCL4_480_SR11 | LPDDR4 DWC_D5M_PCKE cell Z0=480-Ohm Driver SR=11
LPDDR4 | Data_ACC | Driver | 00 | 40 | NA | NA | LPDDR4_Data_ACC_Driver_00_40_NA_NA | DWC_D5MPL4_40 | LPDDR4 DWC_D5M_PDDRIO cell Z0=40-Ohm Driver
LPDDR4 | Data_ACC | Driver | 01 | 40 | NA | NA | LPDDR4_Data_ACC_Driver_01_40_NA_NA | DWC_D5MPL4_40_SR01 | LPDDR4 DWC_D5M_PDDRIO cell Z0=40-Ohm Driver SR=01
LPDDR4 | Data_ACC | Driver | 10 | 40 | NA | NA | LPDDR4_Data_ACC_Driver_10_40_NA_NA | DWC_D5MPL4_40_SR10 | LPDDR4 DWC_D5M_PDDRIO cell Z0=40-Ohm Driver SR=10
LPDDR4 | Data_ACC | Driver | 11 | 40 | NA | NA | LPDDR4_Data_ACC_Driver_11_40_NA_NA | DWC_D5MPL4_40_SR11 | LPDDR4 DWC_D5M_PDDRIO cell Z0=40-Ohm Driver SR=11
LPDDR4 | Data_ACC | Driver | 00 | 48 | NA | NA | LPDDR4_Data_ACC_Driver_00_48_NA_NA | DWC_D5MPL4_48 | LPDDR4 DWC_D5M_PDDRIO cell Z0=48-Ohm Driver
LPDDR4 | Data_ACC | Driver | 01 | 48 | NA | NA | LPDDR4_Data_ACC_Driver_01_48_NA_NA | DWC_D5MPL4_48_SR01 | LPDDR4 DWC_D5M_PDDRIO cell Z0=48-Ohm Driver SR=01
LPDDR4 | Data_ACC | Driver | 10 | 48 | NA | NA | LPDDR4_Data_ACC_Driver_10_48_NA_NA | DWC_D5MPL4_48_SR10 | LPDDR4 DWC_D5M_PDDRIO cell Z0=48-Ohm Driver SR=10
LPDDR4 | Data_ACC | Driver | 11 | 48 | NA | NA | LPDDR4_Data_ACC_Driver_11_48_NA_NA | DWC_D5MPL4_48_SR11 | LPDDR4 DWC_D5M_PDDRIO cell Z0=48-Ohm Driver SR=11
LPDDR4 | Data_ACC | Driver | 00 | 60 | NA | NA | LPDDR4_Data_ACC_Driver_00_60_NA_NA | DWC_D5MPL4_60 | LPDDR4 DWC_D5M_PDDRIO cell Z0=60-Ohm Driver
LPDDR4 | Data_ACC | Driver | 01 | 60 | NA | NA | LPDDR4_Data_ACC_Driver_01_60_NA_NA | DWC_D5MPL4_60_SR01 | LPDDR4 DWC_D5M_PDDRIO cell Z0=60-Ohm Driver SR=01
LPDDR4 | Data_ACC | Driver | 10 | 60 | NA | NA | LPDDR4_Data_ACC_Driver_10_60_NA_NA | DWC_D5MPL4_60_SR10 | LPDDR4 DWC_D5M_PDDRIO cell Z0=60-Ohm Driver SR=10
LPDDR4 | Data_ACC | Driver | 11 | 60 | NA | NA | LPDDR4_Data_ACC_Driver_11_60_NA_NA | DWC_D5MPL4_60_SR11 | LPDDR4 DWC_D5M_PDDRIO cell Z0=60-Ohm Driver SR=11
LPDDR4 | Data_ACC | Driver | 00 | 80 | NA | NA | LPDDR4_Data_ACC_Driver_00_80_NA_NA | DWC_D5MPL4_80 | LPDDR4 DWC_D5M_PDDRIO cell Z0=80-Ohm Driver
LPDDR4 | Data_ACC | Driver | 01 | 80 | NA | NA | LPDDR4_Data_ACC_Driver_01_80_NA_NA | DWC_D5MPL4_80_SR01 | LPDDR4 DWC_D5M_PDDRIO cell Z0=80-Ohm Driver SR=01
LPDDR4 | Data_ACC | Driver | 10 | 80 | NA | NA | LPDDR4_Data_ACC_Driver_10_80_NA_NA | DWC_D5MPL4_80_SR10 | LPDDR4 DWC_D5M_PDDRIO cell Z0=80-Ohm Driver SR=10
LPDDR4 | Data_ACC | Driver | 11 | 80 | NA | NA | LPDDR4_Data_ACC_Driver_11_80_NA_NA | DWC_D5MPL4_80_SR11 | LPDDR4 DWC_D5M_PDDRIO cell Z0=80-Ohm Driver SR=11
LPDDR4 | Data_ACC | Driver | 00 | 96 | NA | NA | LPDDR4_Data_ACC_Driver_00_96_NA_NA | DWC_D5MPL4_96 | LPDDR4 DWC_D5M_PDDRIO cell Z0=96-Ohm Driver
LPDDR4 | Data_ACC | Driver | 01 | 96 | NA | NA | LPDDR4_Data_ACC_Driver_01_96_NA_NA | DWC_D5MPL4_96_SR01 | LPDDR4 DWC_D5M_PDDRIO cell Z0=96-Ohm Driver SR=01
LPDDR4 | Data_ACC | Driver | 10 | 96 | NA | NA | LPDDR4_Data_ACC_Driver_10_96_NA_NA | DWC_D5MPL4_96_SR10 | LPDDR4 DWC_D5M_PDDRIO cell Z0=96-Ohm Driver SR=10
LPDDR4 | Data_ACC | Driver | 11 | 96 | NA | NA | LPDDR4_Data_ACC_Driver_11_96_NA_NA | DWC_D5MPL4_96_SR11 | LPDDR4 DWC_D5M_PDDRIO cell Z0=96-Ohm Driver SR=11
LPDDR4 | Data_ACC | Driver | 00 | 120 | NA | NA | LPDDR4_Data_ACC_Driver_00_120_NA_NA | DWC_D5MPL4_120 | LPDDR4 DWC_D5M_PDDRIO cell Z0=120-Ohm Driver
LPDDR4 | Data_ACC | Driver | 01 | 120 | NA | NA | LPDDR4_Data_ACC_Driver_01_120_NA_NA | DWC_D5MPL4_120_SR01 | LPDDR4 DWC_D5M_PDDRIO cell Z0=120-Ohm Driver SR=01
LPDDR4 | Data_ACC | Driver | 10 | 120 | NA | NA | LPDDR4_Data_ACC_Driver_10_120_NA_NA | DWC_D5MPL4_120_SR10 | LPDDR4 DWC_D5M_PDDRIO cell Z0=120-Ohm Driver SR=10
LPDDR4 | Data_ACC | Driver | 11 | 120 | NA | NA | LPDDR4_Data_ACC_Driver_11_120_NA_NA | DWC_D5MPL4_120_SR11 | LPDDR4 DWC_D5M_PDDRIO cell Z0=120-Ohm Driver SR=11
LPDDR4 | Data_ACC | Driver | 00 | 160 | NA | NA | LPDDR4_Data_ACC_Driver_00_160_NA_NA | DWC_D5MPL4_160 | LPDDR4 DWC_D5M_PDDRIO cell Z0=160-Ohm Driver
LPDDR4 | Data_ACC | Driver | 01 | 160 | NA | NA | LPDDR4_Data_ACC_Driver_01_160_NA_NA | DWC_D5MPL4_160_SR01 | LPDDR4 DWC_D5M_PDDRIO cell Z0=160-Ohm Driver SR=01
LPDDR4 | Data_ACC | Driver | 10 | 160 | NA | NA | LPDDR4_Data_ACC_Driver_10_160_NA_NA | DWC_D5MPL4_160_SR10 | LPDDR4 DWC_D5M_PDDRIO cell Z0=160-Ohm Driver SR=10
LPDDR4 | Data_ACC | Driver | 11 | 160 | NA | NA | LPDDR4_Data_ACC_Driver_11_160_NA_NA | DWC_D5MPL4_160_SR11 | LPDDR4 DWC_D5M_PDDRIO cell Z0=160-Ohm Driver SR=11
LPDDR4 | Data_ACC | Driver | 00 | 180 | NA | NA | LPDDR4_Data_ACC_Driver_00_180_NA_NA | DWC_D5MPL4_180 | LPDDR4 DWC_D5M_PDDRIO cell Z0=180-Ohm Driver
LPDDR4 | Data_ACC | Driver | 01 | 180 | NA | NA | LPDDR4_Data_ACC_Driver_01_180_NA_NA | DWC_D5MPL4_180_SR01 | LPDDR4 DWC_D5M_PDDRIO cell Z0=180-Ohm Driver SR=01
LPDDR4 | Data_ACC | Driver | 10 | 180 | NA | NA | LPDDR4_Data_ACC_Driver_10_180_NA_NA | DWC_D5MPL4_180_SR10 | LPDDR4 DWC_D5M_PDDRIO cell Z0=180-Ohm Driver SR=10
LPDDR4 | Data_ACC | Driver | 11 | 180 | NA | NA | LPDDR4_Data_ACC_Driver_11_180_NA_NA | DWC_D5MPL4_180_SR11 | LPDDR4 DWC_D5M_PDDRIO cell Z0=180-Ohm Driver SR=11
LPDDR4 | Data_ACC | Driver | 00 | 240 | NA | NA | LPDDR4_Data_ACC_Driver_00_240_NA_NA | DWC_D5MPL4_240 | LPDDR4 DWC_D5M_PDDRIO cell Z0=240-Ohm Driver
LPDDR4 | Data_ACC | Driver | 01 | 240 | NA | NA | LPDDR4_Data_ACC_Driver_01_240_NA_NA | DWC_D5MPL4_240_SR01 | LPDDR4 DWC_D5M_PDDRIO cell Z0=240-Ohm Driver SR=01
LPDDR4 | Data_ACC | Driver | 10 | 240 | NA | NA | LPDDR4_Data_ACC_Driver_10_240_NA_NA | DWC_D5MPL4_240_SR10 | LPDDR4 DWC_D5M_PDDRIO cell Z0=240-Ohm Driver SR=10
LPDDR4 | Data_ACC | Driver | 11 | 240 | NA | NA | LPDDR4_Data_ACC_Driver_11_240_NA_NA | DWC_D5MPL4_240_SR11 | LPDDR4 DWC_D5M_PDDRIO cell Z0=240-Ohm Driver SR=11
LPDDR4 | Data_ACC | Driver | 00 | 360 | NA | NA | LPDDR4_Data_ACC_Driver_00_360_NA_NA | DWC_D5MPL4_360 | LPDDR4 DWC_D5M_PDDRIO cell Z0=360-Ohm Driver
LPDDR4 | Data_ACC | Driver | 01 | 360 | NA | NA | LPDDR4_Data_ACC_Driver_01_360_NA_NA | DWC_D5MPL4_360_SR01 | LPDDR4 DWC_D5M_PDDRIO cell Z0=360-Ohm Driver SR=01
LPDDR4 | Data_ACC | Driver | 10 | 360 | NA | NA | LPDDR4_Data_ACC_Driver_10_360_NA_NA | DWC_D5MPL4_360_SR10 | LPDDR4 DWC_D5M_PDDRIO cell Z0=360-Ohm Driver SR=10
LPDDR4 | Data_ACC | Driver | 11 | 360 | NA | NA | LPDDR4_Data_ACC_Driver_11_360_NA_NA | DWC_D5MPL4_360_SR11 | LPDDR4 DWC_D5M_PDDRIO cell Z0=360-Ohm Driver SR=11
LPDDR4 | Data_ACC | Driver | 00 | 480 | NA | NA | LPDDR4_Data_ACC_Driver_00_480_NA_NA | DWC_D5MPL4_480 | LPDDR4 DWC_D5M_PDDRIO cell Z0=480-Ohm Driver
LPDDR4 | Data_ACC | Driver | 01 | 480 | NA | NA | LPDDR4_Data_ACC_Driver_01_480_NA_NA | DWC_D5MPL4_480_SR01 | LPDDR4 DWC_D5M_PDDRIO cell Z0=480-Ohm Driver SR=01
LPDDR4 | Data_ACC | Driver | 10 | 480 | NA | NA | LPDDR4_Data_ACC_Driver_10_480_NA_NA | DWC_D5MPL4_480_SR10 | LPDDR4 DWC_D5M_PDDRIO cell Z0=480-Ohm Driver SR=10
LPDDR4 | Data_ACC | Driver | 11 | 480 | NA | NA | LPDDR4_Data_ACC_Driver_11_480_NA_NA | DWC_D5MPL4_480_SR11 | LPDDR4 DWC_D5M_PDDRIO cell Z0=480-Ohm Driver SR=11
LPDDR4 | Data_ACC | Receiver | NA | NA | 40 | NONE | LPDDR4_Data_ACC_Receiver_NA_NA_40_NONE | DWC_D5MPL4_80ODT40 | LPDDR4 DWC_D5M_PDDRIO cell 40-Ohm ODT Receiver
LPDDR4 | Data_ACC | Receiver | NA | NA | 48 | NONE | LPDDR4_Data_ACC_Receiver_NA_NA_48_NONE | DWC_D5MPL4_96ODT48 | LPDDR4 DWC_D5M_PDDRIO cell 48-Ohm ODT Receiver
LPDDR4 | Data_ACC | Receiver | NA | NA | 60 | NONE | LPDDR4_Data_ACC_Receiver_NA_NA_60_NONE | DWC_D5MPL4_120ODT60 | LPDDR4 DWC_D5M_PDDRIO cell 60-Ohm ODT Receiver
LPDDR4 | Data_ACC | Receiver | NA | NA | 80 | NONE | LPDDR4_Data_ACC_Receiver_NA_NA_80_NONE | DWC_D5MPL4_160ODT80 | LPDDR4 DWC_D5M_PDDRIO cell 80-Ohm ODT Receiver | DWC_D5MPL4_120ODT80 | LPDDR4 DWC_D5M_PDDRIO cell 80-Ohm ODT Receiver
LPDDR4 | Data_ACC | Receiver | NA | NA | 120 | NONE | LPDDR4_Data_ACC_Receiver_NA_NA_120_NONE | DWC_D5MPL4_240ODT120 | LPDDR4 DWC_D5M_PDDRIO cell 120-Ohm ODT Receiver | DWC_D5MPL4_180ODT120 | LPDDR4 DWC_D5M_PDDRIO cell 120-Ohm ODT Receiver
LPDDR4 | Data_ACC | Receiver | NA | NA | 240 | NONE | LPDDR4_Data_ACC_Receiver_NA_NA_240_NONE | DWC_D5MPL4_360ODT240 | LPDDR4 DWC_D5M_PDDRIO cell 240-Ohm ODT Receiver | DWC_D5MPL4_480ODT240 | LPDDR4 DWC_D5M_PDDRIO cell 240-Ohm ODT Receiver
LPDDR4 | Data_ACC | Receiver | NA | NA | disabled | NONE | LPDDR4_Data_ACC_Receiver_NA_NA_disabled_NONE | DWC_D5MPL4_ODTOFF | LPDDR4 DWC_D5M_PDDRIO cell ODT off Receiver
LPDDR4 | DQS | Driver | 00 | 40 | NA | NA | LPDDR4_DQS_Driver_00_40_NA_NA | DWC_D5MQL4_40 | LPDDR4 DWC_D5M_PDQS cell Z0=40-Ohm Driver
LPDDR4 | DQS | Driver | 01 | 40 | NA | NA | LPDDR4_DQS_Driver_01_40_NA_NA | DWC_D5MQL4_40_SR01 | LPDDR4 DWC_D5M_PDQS cell Z0=40-Ohm Driver SR=01
LPDDR4 | DQS | Driver | 10 | 40 | NA | NA | LPDDR4_DQS_Driver_10_40_NA_NA | DWC_D5MQL4_40_SR10 | LPDDR4 DWC_D5M_PDQS cell Z0=40-Ohm Driver SR=10
LPDDR4 | DQS | Driver | 11 | 40 | NA | NA | LPDDR4_DQS_Driver_11_40_NA_NA | DWC_D5MQL4_40_SR11 | LPDDR4 DWC_D5M_PDQS cell Z0=40-Ohm Driver SR=11
LPDDR4 | DQS | Driver | 00 | 48 | NA | NA | LPDDR4_DQS_Driver_00_48_NA_NA | DWC_D5MQL4_48 | LPDDR4 DWC_D5M_PDQS cell Z0=48-Ohm Driver
LPDDR4 | DQS | Driver | 01 | 48 | NA | NA | LPDDR4_DQS_Driver_01_48_NA_NA | DWC_D5MQL4_48_SR01 | LPDDR4 DWC_D5M_PDQS cell Z0=48-Ohm Driver SR=01
LPDDR4 | DQS | Driver | 10 | 48 | NA | NA | LPDDR4_DQS_Driver_10_48_NA_NA | DWC_D5MQL4_48_SR10 | LPDDR4 DWC_D5M_PDQS cell Z0=48-Ohm Driver SR=10
LPDDR4 | DQS | Driver | 11 | 48 | NA | NA | LPDDR4_DQS_Driver_11_48_NA_NA | DWC_D5MQL4_48_SR11 | LPDDR4 DWC_D5M_PDQS cell Z0=48-Ohm Driver SR=11
LPDDR4 | DQS | Driver | 00 | 60 | NA | NA | LPDDR4_DQS_Driver_00_60_NA_NA | DWC_D5MQL4_60 | LPDDR4 DWC_D5M_PDQS cell Z0=60-Ohm Driver
LPDDR4 | DQS | Driver | 01 | 60 | NA | NA | LPDDR4_DQS_Driver_01_60_NA_NA | DWC_D5MQL4_60_SR01 | LPDDR4 DWC_D5M_PDQS cell Z0=60-Ohm Driver SR=01
LPDDR4 | DQS | Driver | 10 | 60 | NA | NA | LPDDR4_DQS_Driver_10_60_NA_NA | DWC_D5MQL4_60_SR10 | LPDDR4 DWC_D5M_PDQS cell Z0=60-Ohm Driver SR=10
LPDDR4 | DQS | Driver | 11 | 60 | NA | NA | LPDDR4_DQS_Driver_11_60_NA_NA | DWC_D5MQL4_60_SR11 | LPDDR4 DWC_D5M_PDQS cell Z0=60-Ohm Driver SR=11
LPDDR4 | DQS | Driver | 00 | 80 | NA | NA | LPDDR4_DQS_Driver_00_80_NA_NA | DWC_D5MQL4_80 | LPDDR4 DWC_D5M_PDQS cell Z0=80-Ohm Driver
LPDDR4 | DQS | Driver | 01 | 80 | NA | NA | LPDDR4_DQS_Driver_01_80_NA_NA | DWC_D5MQL4_80_SR01 | LPDDR4 DWC_D5M_PDQS cell Z0=80-Ohm Driver SR=01
LPDDR4 | DQS | Driver | 10 | 80 | NA | NA | LPDDR4_DQS_Driver_10_80_NA_NA | DWC_D5MQL4_80_SR10 | LPDDR4 DWC_D5M_PDQS cell Z0=80-Ohm Driver SR=10
LPDDR4 | DQS | Driver | 11 | 80 | NA | NA | LPDDR4_DQS_Driver_11_80_NA_NA | DWC_D5MQL4_80_SR11 | LPDDR4 DWC_D5M_PDQS cell Z0=80-Ohm Driver SR=11
LPDDR4 | DQS | Driver | 00 | 96 | NA | NA | LPDDR4_DQS_Driver_00_96_NA_NA | DWC_D5MQL4_96 | LPDDR4 DWC_D5M_PDQS cell Z0=96-Ohm Driver
LPDDR4 | DQS | Driver | 01 | 96 | NA | NA | LPDDR4_DQS_Driver_01_96_NA_NA | DWC_D5MQL4_96_SR01 | LPDDR4 DWC_D5M_PDQS cell Z0=96-Ohm Driver SR=01
LPDDR4 | DQS | Driver | 10 | 96 | NA | NA | LPDDR4_DQS_Driver_10_96_NA_NA | DWC_D5MQL4_96_SR10 | LPDDR4 DWC_D5M_PDQS cell Z0=96-Ohm Driver SR=10
LPDDR4 | DQS | Driver | 11 | 96 | NA | NA | LPDDR4_DQS_Driver_11_96_NA_NA | DWC_D5MQL4_96_SR11 | LPDDR4 DWC_D5M_PDQS cell Z0=96-Ohm Driver SR=11
LPDDR4 | DQS | Driver | 00 | 120 | NA | NA | LPDDR4_DQS_Driver_00_120_NA_NA | DWC_D5MQL4_120 | LPDDR4 DWC_D5M_PDQS cell Z0=120-Ohm Driver
LPDDR4 | DQS | Driver | 01 | 120 | NA | NA | LPDDR4_DQS_Driver_01_120_NA_NA | DWC_D5MQL4_120_SR01 | LPDDR4 DWC_D5M_PDQS cell Z0=120-Ohm Driver SR=01
LPDDR4 | DQS | Driver | 10 | 120 | NA | NA | LPDDR4_DQS_Driver_10_120_NA_NA | DWC_D5MQL4_120_SR10 | LPDDR4 DWC_D5M_PDQS cell Z0=120-Ohm Driver SR=10
LPDDR4 | DQS | Driver | 11 | 120 | NA | NA | LPDDR4_DQS_Driver_11_120_NA_NA | DWC_D5MQL4_120_SR11 | LPDDR4 DWC_D5M_PDQS cell Z0=120-Ohm Driver SR=11
LPDDR4 | DQS | Driver | 00 | 160 | NA | NA | LPDDR4_DQS_Driver_00_160_NA_NA | DWC_D5MQL4_160 | LPDDR4 DWC_D5M_PDQS cell Z0=160-Ohm Driver
LPDDR4 | DQS | Driver | 01 | 160 | NA | NA | LPDDR4_DQS_Driver_01_160_NA_NA | DWC_D5MQL4_160_SR01 | LPDDR4 DWC_D5M_PDQS cell Z0=160-Ohm Driver SR=01
LPDDR4 | DQS | Driver | 10 | 160 | NA | NA | LPDDR4_DQS_Driver_10_160_NA_NA | DWC_D5MQL4_160_SR10 | LPDDR4 DWC_D5M_PDQS cell Z0=160-Ohm Driver SR=10
LPDDR4 | DQS | Driver | 11 | 160 | NA | NA | LPDDR4_DQS_Driver_11_160_NA_NA | DWC_D5MQL4_160_SR11 | LPDDR4 DWC_D5M_PDQS cell Z0=160-Ohm Driver SR=11
LPDDR4 | DQS | Driver | 00 | 180 | NA | NA | LPDDR4_DQS_Driver_00_180_NA_NA | DWC_D5MQL4_180 | LPDDR4 DWC_D5M_PDQS cell Z0=180-Ohm Driver
LPDDR4 | DQS | Driver | 01 | 180 | NA | NA | LPDDR4_DQS_Driver_01_180_NA_NA | DWC_D5MQL4_180_SR01 | LPDDR4 DWC_D5M_PDQS cell Z0=180-Ohm Driver SR=01
LPDDR4 | DQS | Driver | 10 | 180 | NA | NA | LPDDR4_DQS_Driver_10_180_NA_NA | DWC_D5MQL4_180_SR10 | LPDDR4 DWC_D5M_PDQS cell Z0=180-Ohm Driver SR=10
LPDDR4 | DQS | Driver | 11 | 180 | NA | NA | LPDDR4_DQS_Driver_11_180_NA_NA | DWC_D5MQL4_180_SR11 | LPDDR4 DWC_D5M_PDQS cell Z0=180-Ohm Driver SR=11
LPDDR4 | DQS | Driver | 00 | 240 | NA | NA | LPDDR4_DQS_Driver_00_240_NA_NA | DWC_D5MQL4_240 | LPDDR4 DWC_D5M_PDQS cell Z0=240-Ohm Driver
LPDDR4 | DQS | Driver | 01 | 240 | NA | NA | LPDDR4_DQS_Driver_01_240_NA_NA | DWC_D5MQL4_240_SR01 | LPDDR4 DWC_D5M_PDQS cell Z0=240-Ohm Driver SR=01
LPDDR4 | DQS | Driver | 10 | 240 | NA | NA | LPDDR4_DQS_Driver_10_240_NA_NA | DWC_D5MQL4_240_SR10 | LPDDR4 DWC_D5M_PDQS cell Z0=240-Ohm Driver SR=10
LPDDR4 | DQS | Driver | 11 | 240 | NA | NA | LPDDR4_DQS_Driver_11_240_NA_NA | DWC_D5MQL4_240_SR11 | LPDDR4 DWC_D5M_PDQS cell Z0=240-Ohm Driver SR=11
LPDDR4 | DQS | Driver | 00 | 360 | NA | NA | LPDDR4_DQS_Driver_00_360_NA_NA | DWC_D5MQL4_360 | LPDDR4 DWC_D5M_PDQS cell Z0=480-Ohm Driver
LPDDR4 | DQS | Driver | 01 | 360 | NA | NA | LPDDR4_DQS_Driver_01_360_NA_NA | DWC_D5MQL4_360_SR01 | LPDDR4 DWC_D5M_PDQS cell Z0=360-Ohm Driver SR=01
LPDDR4 | DQS | Driver | 10 | 360 | NA | NA | LPDDR4_DQS_Driver_10_360_NA_NA | DWC_D5MQL4_360_SR10 | LPDDR4 DWC_D5M_PDQS cell Z0=360-Ohm Driver SR=10
LPDDR4 | DQS | Driver | 11 | 360 | NA | NA | LPDDR4_DQS_Driver_11_360_NA_NA | DWC_D5MQL4_360_SR11 | LPDDR4 DWC_D5M_PDQS cell Z0=360-Ohm Driver SR=11
LPDDR4 | DQS | Driver | 00 | 480 | NA | NA | LPDDR4_DQS_Driver_00_480_NA_NA | DWC_D5MQL4_480 | LPDDR4 DWC_D5M_PDQS cell Z0=480-Ohm Driver
LPDDR4 | DQS | Driver | 01 | 480 | NA | NA | LPDDR4_DQS_Driver_01_480_NA_NA | DWC_D5MQL4_480_SR01 | LPDDR4 DWC_D5M_PDQS cell Z0=480-Ohm Driver SR=01
LPDDR4 | DQS | Driver | 10 | 480 | NA | NA | LPDDR4_DQS_Driver_10_480_NA_NA | DWC_D5MQL4_480_SR10 | LPDDR4 DWC_D5M_PDQS cell Z0=480-Ohm Driver SR=10
LPDDR4 | DQS | Driver | 11 | 480 | NA | NA | LPDDR4_DQS_Driver_11_480_NA_NA | DWC_D5MQL4_480_SR11 | LPDDR4 DWC_D5M_PDQS cell Z0=480-Ohm Driver SR=11
LPDDR4 | DQS | Receiver | NA | NA | disabled | PD415 | LPDDR4_DQS_Receiver_NA_NA_disabled_PD415 | DWC_D5MQL4_ODTOFF_PD415 | LPDDR4 DWC_D5M_PDQS cell ODT off PD415 Receiver
LPDDR4 | DQS | Receiver | NA | NA | disabled | PD500 | LPDDR4_DQS_Receiver_NA_NA_disabled_PD500 | DWC_D5MQL4_ODTOFF_PD500 | LPDDR4 DWC_D5M_PDQS cell ODT off PD500 Receiver
LPDDR4 | DQS | Receiver | NA | NA | disabled | PD620 | LPDDR4_DQS_Receiver_NA_NA_disabled_PD620 | DWC_D5MQL4_ODTOFF_PD620 | LPDDR4 DWC_D5M_PDQS cell ODT off PD620 Receiver
LPDDR4 | DQS | Receiver | NA | NA | disabled | PU415 | LPDDR4_DQS_Receiver_NA_NA_disabled_PU415 | DWC_D5MQL4_ODTOFF_PU415 | LPDDR4 DWC_D5M_PDQS cell ODT off PU415 Receiver
LPDDR4 | DQS | Receiver | NA | NA | disabled | PU500 | LPDDR4_DQS_Receiver_NA_NA_disabled_PU500 | DWC_D5MQL4_ODTOFF_PU500 | LPDDR4 DWC_D5M_PDQS cell ODT off PU500 Receiver
LPDDR4 | DQS | Receiver | NA | NA | disabled | PU620 | LPDDR4_DQS_Receiver_NA_NA_disabled_PU620 | DWC_D5MQL4_ODTOFF_PU620 | LPDDR4 DWC_D5M_PDQS cell ODT off PU620 Receiver
LPDDR4 | DQS | Receiver | NA | NA | disabled | NONE | LPDDR4_DQS_Receiver_NA_NA_disabled_NONE | DWC_D5MQL4_ODTOFF | LPDDR4 DWC_D5M_PDQS cell ODT off Receiver
LPDDR4 | DQS | Receiver | NA | NA | 40 | PD415 | LPDDR4_DQS_Receiver_NA_NA_40_PD415 | DWC_D5MQL4_80ODT40_PD415 | LPDDR4 DWC_D5M_PDQS cell 40-Ohm ODT PD415 Receiver
LPDDR4 | DQS | Receiver | NA | NA | 40 | PD500 | LPDDR4_DQS_Receiver_NA_NA_40_PD500 | DWC_D5MQL4_80ODT40_PD500 | LPDDR4 DWC_D5M_PDQS cell 40-Ohm ODT PD500 Receiver
LPDDR4 | DQS | Receiver | NA | NA | 40 | PD620 | LPDDR4_DQS_Receiver_NA_NA_40_PD620 | DWC_D5MQL4_80ODT40_PD620 | LPDDR4 DWC_D5M_PDQS cell 40-Ohm ODT PD620 Receiver
LPDDR4 | DQS | Receiver | NA | NA | 40 | PU415 | LPDDR4_DQS_Receiver_NA_NA_40_PU415 | DWC_D5MQL4_80ODT40_PU415 | LPDDR4 DWC_D5M_PDQS cell 40-Ohm ODT PU415 Receiver
LPDDR4 | DQS | Receiver | NA | NA | 40 | PU500 | LPDDR4_DQS_Receiver_NA_NA_40_PU500 | DWC_D5MQL4_80ODT40_PU500 | LPDDR4 DWC_D5M_PDQS cell 40-Ohm ODT PU500 Receiver
LPDDR4 | DQS | Receiver | NA | NA | 40 | PU620 | LPDDR4_DQS_Receiver_NA_NA_40_PU620 | DWC_D5MQL4_80ODT40_PU620 | LPDDR4 DWC_D5M_PDQS cell 40-Ohm ODT PU620 Receiver
LPDDR4 | DQS | Receiver | NA | NA | 40 | NONE | LPDDR4_DQS_Receiver_NA_NA_40_NONE | DWC_D5MQL4_80ODT40 | LPDDR4 DWC_D5M_PDQS cell 40-Ohm ODT Receiver
LPDDR4 | DQS | Receiver | NA | NA | 48 | PD415 | LPDDR4_DQS_Receiver_NA_NA_48_PD415 | DWC_D5MQL4_96ODT48_PD415 | LPDDR4 DWC_D5M_PDQS cell 48-Ohm ODT PD415 Receiver
LPDDR4 | DQS | Receiver | NA | NA | 48 | PD500 | LPDDR4_DQS_Receiver_NA_NA_48_PD500 | DWC_D5MQL4_96ODT48_PD500 | LPDDR4 DWC_D5M_PDQS cell 48-Ohm ODT PD500 Receiver
LPDDR4 | DQS | Receiver | NA | NA | 48 | PD620 | LPDDR4_DQS_Receiver_NA_NA_48_PD620 | DWC_D5MQL4_96ODT48_PD620 | LPDDR4 DWC_D5M_PDQS cell 48-Ohm ODT PD620 Receiver
LPDDR4 | DQS | Receiver | NA | NA | 48 | PU415 | LPDDR4_DQS_Receiver_NA_NA_48_PU415 | DWC_D5MQL4_96ODT48_PU415 | LPDDR4 DWC_D5M_PDQS cell 48-Ohm ODT PU415 Receiver
LPDDR4 | DQS | Receiver | NA | NA | 48 | PU500 | LPDDR4_DQS_Receiver_NA_NA_48_PU500 | DWC_D5MQL4_96ODT48_PU500 | LPDDR4 DWC_D5M_PDQS cell 48-Ohm ODT PU500 Receiver
LPDDR4 | DQS | Receiver | NA | NA | 48 | PU620 | LPDDR4_DQS_Receiver_NA_NA_48_PU620 | DWC_D5MQL4_96ODT48_PU620 | LPDDR4 DWC_D5M_PDQS cell 48-Ohm ODT PU620 Receiver
LPDDR4 | DQS | Receiver | NA | NA | 48 | NONE | LPDDR4_DQS_Receiver_NA_NA_48_NONE | DWC_D5MQL4_96ODT48 | LPDDR4 DWC_D5M_PDQS cell 48-Ohm ODT Receiver
LPDDR4 | DQS | Receiver | NA | NA | 60 | PD415 | LPDDR4_DQS_Receiver_NA_NA_60_PD415 | DWC_D5MQL4_120ODT60_PD415 | LPDDR4 DWC_D5M_PDQS cell 60-Ohm ODT PD415 Receiver
LPDDR4 | DQS | Receiver | NA | NA | 60 | PD500 | LPDDR4_DQS_Receiver_NA_NA_60_PD500 | DWC_D5MQL4_120ODT60_PD500 | LPDDR4 DWC_D5M_PDQS cell 60-Ohm ODT PD500 Receiver
LPDDR4 | DQS | Receiver | NA | NA | 60 | PD620 | LPDDR4_DQS_Receiver_NA_NA_60_PD620 | DWC_D5MQL4_120ODT60_PD620 | LPDDR4 DWC_D5M_PDQS cell 60-Ohm ODT PD620 Receiver
LPDDR4 | DQS | Receiver | NA | NA | 60 | PU415 | LPDDR4_DQS_Receiver_NA_NA_60_PU415 | DWC_D5MQL4_120ODT60_PU415 | LPDDR4 DWC_D5M_PDQS cell 60-Ohm ODT PU415 Receiver
LPDDR4 | DQS | Receiver | NA | NA | 60 | PU500 | LPDDR4_DQS_Receiver_NA_NA_60_PU500 | DWC_D5MQL4_120ODT60_PU500 | LPDDR4 DWC_D5M_PDQS cell 60-Ohm ODT PU500 Receiver
LPDDR4 | DQS | Receiver | NA | NA | 60 | PU620 | LPDDR4_DQS_Receiver_NA_NA_60_PU620 | DWC_D5MQL4_120ODT60_PU620 | LPDDR4 DWC_D5M_PDQS cell 60-Ohm ODT PU620 Receiver
LPDDR4 | DQS | Receiver | NA | NA | 60 | NONE | LPDDR4_DQS_Receiver_NA_NA_60_NONE | DWC_D5MQL4_120ODT60 | LPDDR4 DWC_D5M_PDQS cell 60-Ohm ODT Receiver
LPDDR4 | DQS | Receiver | NA | NA | 80 | PD415 | LPDDR4_DQS_Receiver_NA_NA_80_PD415 | DWC_D5MQL4_160ODT80_PD415 | LPDDR4 DWC_D5M_PDQS cell 80-Ohm ODT PD415 Receiver | DWC_D5MQL4_120ODT80_PD415 | LPDDR4 DWC_D5M_PDQS cell 80-Ohm ODT PD415 Receiver
LPDDR4 | DQS | Receiver | NA | NA | 80 | PD500 | LPDDR4_DQS_Receiver_NA_NA_80_PD500 | DWC_D5MQL4_160ODT80_PD500 | LPDDR4 DWC_D5M_PDQS cell 80-Ohm ODT PD500 Receiver | DWC_D5MQL4_120ODT80_PD500 | LPDDR4 DWC_D5M_PDQS cell 80-Ohm ODT PD500 Receiver
LPDDR4 | DQS | Receiver | NA | NA | 80 | PD620 | LPDDR4_DQS_Receiver_NA_NA_80_PD620 | DWC_D5MQL4_160ODT80_PD620 | LPDDR4 DWC_D5M_PDQS cell 80-Ohm ODT PD620 Receiver | DWC_D5MQL4_120ODT80_PD620 | LPDDR4 DWC_D5M_PDQS cell 80-Ohm ODT PD620 Receiver
LPDDR4 | DQS | Receiver | NA | NA | 80 | PU415 | LPDDR4_DQS_Receiver_NA_NA_80_PU415 | DWC_D5MQL4_160ODT80_PU415 | LPDDR4 DWC_D5M_PDQS cell 80-Ohm ODT PU415 Receiver | DWC_D5MQL4_120ODT80_PU415 | LPDDR4 DWC_D5M_PDQS cell 80-Ohm ODT PU415 Receiver
LPDDR4 | DQS | Receiver | NA | NA | 80 | PU500 | LPDDR4_DQS_Receiver_NA_NA_80_PU500 | DWC_D5MQL4_160ODT80_PU500 | LPDDR4 DWC_D5M_PDQS cell 80-Ohm ODT PU500 Receiver | DWC_D5MQL4_120ODT80_PU500 | LPDDR4 DWC_D5M_PDQS cell 80-Ohm ODT PU500 Receiver
LPDDR4 | DQS | Receiver | NA | NA | 80 | PU620 | LPDDR4_DQS_Receiver_NA_NA_80_PU620 | DWC_D5MQL4_160ODT80_PU620 | LPDDR4 DWC_D5M_PDQS cell 80-Ohm ODT PU620 Receiver | DWC_D5MQL4_120ODT80_PU620 | LPDDR4 DWC_D5M_PDQS cell 80-Ohm ODT PU620 Receiver
LPDDR4 | DQS | Receiver | NA | NA | 80 | NONE | LPDDR4_DQS_Receiver_NA_NA_80_NONE | DWC_D5MQL4_160ODT80 | LPDDR4 DWC_D5M_PDQS cell 80-Ohm ODT Receiver | DWC_D5MQL4_120ODT80 | LPDDR4 DWC_D5M_PDQS cell 80-Ohm ODT Receiver
LPDDR4 | DQS | Receiver | NA | NA | 120 | PD415 | LPDDR4_DQS_Receiver_NA_NA_120_PD415 | DWC_D5MQL4_240ODT120_PD415 | LPDDR4 DWC_D5M_PDQS cell 120-Ohm ODT PD415 Receiver | DWC_D5MQL4_180ODT120_PD415 | LPDDR4 DWC_D5M_PDQS cell 120-Ohm ODT PD415 Receiver
LPDDR4 | DQS | Receiver | NA | NA | 120 | PD500 | LPDDR4_DQS_Receiver_NA_NA_120_PD500 | DWC_D5MQL4_240ODT120_PD500 | LPDDR4 DWC_D5M_PDQS cell 120-Ohm ODT PD500 Receiver | DWC_D5MQL4_180ODT120_PD500 | LPDDR4 DWC_D5M_PDQS cell 120-Ohm ODT PD500 Receiver
LPDDR4 | DQS | Receiver | NA | NA | 120 | PD620 | LPDDR4_DQS_Receiver_NA_NA_120_PD620 | DWC_D5MQL4_240ODT120_PD620 | LPDDR4 DWC_D5M_PDQS cell 120-Ohm ODT PD620 Receiver | DWC_D5MQL4_180ODT120_PD620 | LPDDR4 DWC_D5M_PDQS cell 120-Ohm ODT PD620 Receiver
LPDDR4 | DQS | Receiver | NA | NA | 120 | PU415 | LPDDR4_DQS_Receiver_NA_NA_120_PU415 | DWC_D5MQL4_240ODT120_PU415 | LPDDR4 DWC_D5M_PDQS cell 120-Ohm ODT PU415 Receiver | DWC_D5MQL4_180ODT120_PU415 | LPDDR4 DWC_D5M_PDQS cell 120-Ohm ODT PU415 Receiver
LPDDR4 | DQS | Receiver | NA | NA | 120 | PU500 | LPDDR4_DQS_Receiver_NA_NA_120_PU500 | DWC_D5MQL4_240ODT120_PU500 | LPDDR4 DWC_D5M_PDQS cell 120-Ohm ODT PU500 Receiver | DWC_D5MQL4_180ODT120_PU500 | LPDDR4 DWC_D5M_PDQS cell 120-Ohm ODT PU500 Receiver
LPDDR4 | DQS | Receiver | NA | NA | 120 | PU620 | LPDDR4_DQS_Receiver_NA_NA_120_PU620 | DWC_D5MQL4_240ODT120_PU620 | LPDDR4 DWC_D5M_PDQS cell 120-Ohm ODT PU620 Receiver | DWC_D5MQL4_180ODT120_PU620 | LPDDR4 DWC_D5M_PDQS cell 120-Ohm ODT PU620 Receiver
LPDDR4 | DQS | Receiver | NA | NA | 120 | NONE | LPDDR4_DQS_Receiver_NA_NA_120_NONE | DWC_D5MQL4_240ODT120 | LPDDR4 DWC_D5M_PDQS cell 120-Ohm ODT Receiver | DWC_D5MQL4_180ODT120 | LPDDR4 DWC_D5M_PDQS cell 120-Ohm ODT Receiver
LPDDR4 | DQS | Receiver | NA | NA | 240 | PD415 | LPDDR4_DQS_Receiver_NA_NA_240_PD415 | DWC_D5MQL4_360ODT240 | LPDDR4 DWC_D5M_PDQS cell 240-Ohm ODT Receiver | DWC_D5MQL4_480ODT240 | LPDDR4 DWC_D5M_PDQS cell 240-Ohm ODT Receiver
LPDDR4 | DQS | Receiver | NA | NA | 240 | PD500 | LPDDR4_DQS_Receiver_NA_NA_240_PD500 | DWC_D5MQL4_360ODT240_PD415 | LPDDR4 DWC_D5M_PDQS cell 240-Ohm ODT PD415 Receiver | DWC_D5MQL4_480ODT240_PD415 | LPDDR4 DWC_D5M_PDQS cell 240-Ohm ODT PD415 Receiver
LPDDR4 | DQS | Receiver | NA | NA | 240 | PD620 | LPDDR4_DQS_Receiver_NA_NA_240_PD620 | DWC_D5MQL4_360ODT240_PD500 | LPDDR4 DWC_D5M_PDQS cell 240-Ohm ODT PD500 Receiver | DWC_D5MQL4_480ODT240_PD500 | LPDDR4 DWC_D5M_PDQS cell 240-Ohm ODT PD500 Receiver
LPDDR4 | DQS | Receiver | NA | NA | 240 | PU415 | LPDDR4_DQS_Receiver_NA_NA_240_PU415 | DWC_D5MQL4_360ODT240_PD620 | LPDDR4 DWC_D5M_PDQS cell 240-Ohm ODT PD620 Receiver | DWC_D5MQL4_480ODT240_PD620 | LPDDR4 DWC_D5M_PDQS cell 240-Ohm ODT PD620 Receiver
LPDDR4 | DQS | Receiver | NA | NA | 240 | PU500 | LPDDR4_DQS_Receiver_NA_NA_240_PU500 | DWC_D5MQL4_360ODT240_PU415 | LPDDR4 DWC_D5M_PDQS cell 240-Ohm ODT PU415 Receiver | DWC_D5MQL4_480ODT240_PU415 | LPDDR4 DWC_D5M_PDQS cell 240-Ohm ODT PU415 Receiver
LPDDR4 | DQS | Receiver | NA | NA | 240 | PU620 | LPDDR4_DQS_Receiver_NA_NA_240_PU620 | DWC_D5MQL4_360ODT240_PU500 | LPDDR4 DWC_D5M_PDQS cell 240-Ohm ODT PU500 Receiver | DWC_D5MQL4_480ODT240_PU500 | LPDDR4 DWC_D5M_PDQS cell 240-Ohm ODT PU500 Receiver
LPDDR4 | DQS | Receiver | NA | NA | 240 | NONE | LPDDR4_DQS_Receiver_NA_NA_240_NONE | DWC_D5MQL4_360ODT240_PU620 | LPDDR4 DWC_D5M_PDQS cell 240-Ohm ODT PU620 Receiver | DWC_D5MQL4_480ODT240_PU620 | LPDDR4 DWC_D5M_PDQS cell 240-Ohm ODT PU620 Receiver
DDR3L | Clock | Driver | 01 | 34.3 | NA | NA | DDR3L_Clock_Driver_01_34.3_NA_NA | DWC_D5MC3L_34_SR01 | DDR3L DWC_D5M_PCK cell Z0=34-Ohm Driver SR=01
DDR3L | Clock | Driver | 10 | 34.3 | NA | NA | DDR3L_Clock_Driver_10_34.3_NA_NA | DWC_D5MC3L_34_SR10 | DDR3L DWC_D5M_PCK cell Z0=34-Ohm Driver SR=10
DDR3L | Clock | Driver | 11 | 34.3 | NA | NA | DDR3L_Clock_Driver_11_34.3_NA_NA | DWC_D5MC3L_34_SR11 | DDR3L DWC_D5M_PCK cell Z0=34-Ohm Driver SR=11
DDR3L | Clock | Driver | 00 | 34.3 | NA | NA | DDR3L_Clock_Driver_00_34.3_NA_NA | DWC_D5MC3L_34 | DDR3L DWC_D5M_PCK cell Z0=34-Ohm Driver
DDR3L | Clock | Driver | 01 | 40 | NA | NA | DDR3L_Clock_Driver_01_40_NA_NA | DWC_D5MC3L_40_SR01 | DDR3L DWC_D5M_PCK cell Z0=40-Ohm Driver SR=01
DDR3L | Clock | Driver | 10 | 40 | NA | NA | DDR3L_Clock_Driver_10_40_NA_NA | DWC_D5MC3L_40_SR10 | DDR3L DWC_D5M_PCK cell Z0=40-Ohm Driver SR=10
DDR3L | Clock | Driver | 11 | 40 | NA | NA | DDR3L_Clock_Driver_11_40_NA_NA | DWC_D5MC3L_40_SR11 | DDR3L DWC_D5M_PCK cell Z0=40-Ohm Driver SR=11
DDR3L | Clock | Driver | 00 | 40 | NA | NA | DDR3L_Clock_Driver_00_40_NA_NA | DWC_D5MC3L_40 | DDR3L DWC_D5M_PCK cell Z0=40-Ohm Driver
DDR3L | Data_ACC | Driver | 00 | 34.3 | NA | NA | DDR3L_Data_ACC_Driver_00_34.3_NA_NA | DWC_D5MP3L_34 | DDR3L DWC_D5M_PDDRIO cell Z0=34-Ohm Driver
DDR3L | Data_ACC | Driver | 01 | 34.3 | NA | NA | DDR3L_Data_ACC_Driver_01_34.3_NA_NA | DWC_D5MP3L_34_SR01 | DDR3L DWC_D5M_PDDRIO cell Z0=34-Ohm Driver SR=01
DDR3L | Data_ACC | Driver | 10 | 34.3 | NA | NA | DDR3L_Data_ACC_Driver_10_34.3_NA_NA | DWC_D5MP3L_34_SR10 | DDR3L DWC_D5M_PDDRIO cell Z0=34-Ohm Driver SR=10
DDR3L | Data_ACC | Driver | 11 | 34.3 | NA | NA | DDR3L_Data_ACC_Driver_11_34.3_NA_NA | DWC_D5MP3L_34_SR11 | DDR3L DWC_D5M_PDDRIO cell Z0=34-Ohm Driver SR=11
DDR3L | Data_ACC | Driver | 00 | 40 | NA | NA | DDR3L_Data_ACC_Driver_00_40_NA_NA | DWC_D5MP3L_40 | DDR3L DWC_D5M_PDDRIO cell Z0=40-Ohm Driver
DDR3L | Data_ACC | Driver | 01 | 40 | NA | NA | DDR3L_Data_ACC_Driver_01_40_NA_NA | DWC_D5MP3L_40_SR01 | DDR3L DWC_D5M_PDDRIO cell Z0=40-Ohm Driver SR=01
DDR3L | Data_ACC | Driver | 10 | 40 | NA | NA | DDR3L_Data_ACC_Driver_10_40_NA_NA | DWC_D5MP3L_40_SR10 | DDR3L DWC_D5M_PDDRIO cell Z0=40-Ohm Driver SR=10
DDR3L | Data_ACC | Driver | 11 | 40 | NA | NA | DDR3L_Data_ACC_Driver_11_40_NA_NA | DWC_D5MP3L_40_SR11 | DDR3L DWC_D5M_PDDRIO cell Z0=40-Ohm Driver SR=11
DDR3L | Data_ACC | Receiver | NA | NA | disabled | NONE | DDR3L_Data_ACC_Receiver_NA_NA_disabled_NONE | DWC_D5MP3L_ODTOFF | DDR3L DWC_D5M_PDDRIO cell ODT off Receiver
DDR3L | Data_ACC | Receiver | NA | NA | 40 | NONE | DDR3L_Data_ACC_Receiver_NA_NA_40_NONE | DWC_D5MP3L_ODT40 | DDR3L DWC_D5M_PDDRIO cell 40-Ohm ODT Receiver
DDR3L | Data_ACC | Receiver | NA | NA | 60 | NONE | DDR3L_Data_ACC_Receiver_NA_NA_60_NONE | DWC_D5MP3L_ODT60 | DDR3L DWC_D5M_PDDRIO cell 60-Ohm ODT Receiver
DDR3L | Data_ACC | Receiver | NA | NA | 120 | NONE | DDR3L_Data_ACC_Receiver_NA_NA_120_NONE | DWC_D5MP3L_ODT120 | DDR3L DWC_D5M_PDDRIO cell 120-Ohm ODT Receiver
DDR3L | DQS | Driver | 00 | 34.3 | NA | NA | DDR3L_DQS_Driver_00_34.3_NA_NA | DWC_D5MQ3L_34 | DDR3L DWC_D5M_PDQS cell Z0=34-Ohm Driver
DDR3L | DQS | Driver | 01 | 34.3 | NA | NA | DDR3L_DQS_Driver_01_34.3_NA_NA | DWC_D5MQ3L_34_SR01 | DDR3L DWC_D5M_PDQS cell Z0=34-Ohm Driver SR=01
DDR3L | DQS | Driver | 10 | 34.3 | NA | NA | DDR3L_DQS_Driver_10_34.3_NA_NA | DWC_D5MQ3L_34_SR10 | DDR3L DWC_D5M_PDQS cell Z0=34-Ohm Driver SR=10
DDR3L | DQS | Driver | 11 | 34.3 | NA | NA | DDR3L_DQS_Driver_11_34.3_NA_NA | DWC_D5MQ3L_34_SR11 | DDR3L DWC_D5M_PDQS cell Z0=34-Ohm Driver SR=11
DDR3L | DQS | Driver | 00 | 40 | NA | NA | DDR3L_DQS_Driver_00_40_NA_NA | DWC_D5MQ3L_40 | DDR3L DWC_D5M_PDQS cell Z0=40-Ohm Driver
DDR3L | DQS | Driver | 01 | 40 | NA | NA | DDR3L_DQS_Driver_01_40_NA_NA | DWC_D5MQ3L_40_SR01 | DDR3L DWC_D5M_PDQS cell Z0=40-Ohm Driver SR=01
DDR3L | DQS | Driver | 10 | 40 | NA | NA | DDR3L_DQS_Driver_10_40_NA_NA | DWC_D5MQ3L_40_SR10 | DDR3L DWC_D5M_PDQS cell Z0=40-Ohm Driver SR=10
DDR3L | DQS | Driver | 11 | 40 | NA | NA | DDR3L_DQS_Driver_11_40_NA_NA | DWC_D5MQ3L_40_SR11 | DDR3L DWC_D5M_PDQS cell Z0=40-Ohm Driver SR=11
DDR3L | DQS | Receiver | NA | NA | disabled | PD415 | DDR3L_DQS_Receiver_NA_NA_disabled_PD415 | DWC_D5MQ3L_ODTOFF_PD415 | DDR3L DWC_D5M_PDQS cell ODT off PD415 Receiver
DDR3L | DQS | Receiver | NA | NA | disabled | PD500 | DDR3L_DQS_Receiver_NA_NA_disabled_PD500 | DWC_D5MQ3L_ODTOFF_PD500 | DDR3L DWC_D5M_PDQS cell ODT off PD500 Receiver
DDR3L | DQS | Receiver | NA | NA | disabled | PD620 | DDR3L_DQS_Receiver_NA_NA_disabled_PD620 | DWC_D5MQ3L_ODTOFF_PD620 | DDR3L DWC_D5M_PDQS cell ODT off PD620 Receiver
DDR3L | DQS | Receiver | NA | NA | disabled | PU415 | DDR3L_DQS_Receiver_NA_NA_disabled_PU415 | DWC_D5MQ3L_ODTOFF_PU415 | DDR3L DWC_D5M_PDQS cell ODT off PU415 Receiver
DDR3L | DQS | Receiver | NA | NA | disabled | PU500 | DDR3L_DQS_Receiver_NA_NA_disabled_PU500 | DWC_D5MQ3L_ODTOFF_PU500 | DDR3L DWC_D5M_PDQS cell ODT off PU500 Receiver
DDR3L | DQS | Receiver | NA | NA | disabled | PU620 | DDR3L_DQS_Receiver_NA_NA_disabled_PU620 | DWC_D5MQ3L_ODTOFF_PU620 | DDR3L DWC_D5M_PDQS cell ODT off PU620 Receiver
DDR3L | DQS | Receiver | NA | NA | disabled | NONE | DDR3L_DQS_Receiver_NA_NA_disabled_NONE | DWC_D5MQ3L_ODTOFF | DDR3L DWC_D5M_PDQS cell ODT off Receiver
DDR3L | DQS | Receiver | NA | NA | 40 | PD415 | DDR3L_DQS_Receiver_NA_NA_40_PD415 | DWC_D5MQ3L_ODT40_PD415 | DDR3L DWC_D5M_PDQS cell 40-Ohm ODT PD415 Receiver
DDR3L | DQS | Receiver | NA | NA | 40 | PD500 | DDR3L_DQS_Receiver_NA_NA_40_PD500 | DWC_D5MQ3L_ODT40_PD500 | DDR3L DWC_D5M_PDQS cell 40-Ohm ODT PD500 Receiver
DDR3L | DQS | Receiver | NA | NA | 40 | PD620 | DDR3L_DQS_Receiver_NA_NA_40_PD620 | DWC_D5MQ3L_ODT40_PD620 | DDR3L DWC_D5M_PDQS cell 40-Ohm ODT PD620 Receiver
DDR3L | DQS | Receiver | NA | NA | 40 | PU415 | DDR3L_DQS_Receiver_NA_NA_40_PU415 | DWC_D5MQ3L_ODT40_PU415 | DDR3L DWC_D5M_PDQS cell 40-Ohm ODT PU415 Receiver
DDR3L | DQS | Receiver | NA | NA | 40 | PU500 | DDR3L_DQS_Receiver_NA_NA_40_PU500 | DWC_D5MQ3L_ODT40_PU500 | DDR3L DWC_D5M_PDQS cell 40-Ohm ODT PU500 Receiver
DDR3L | DQS | Receiver | NA | NA | 40 | PU620 | DDR3L_DQS_Receiver_NA_NA_40_PU620 | DWC_D5MQ3L_ODT40_PU620 | DDR3L DWC_D5M_PDQS cell 40-Ohm ODT PU620 Receiver
DDR3L | DQS | Receiver | NA | NA | 40 | NONE | DDR3L_DQS_Receiver_NA_NA_40_NONE | DWC_D5MQ3L_ODT40 | DDR3L DWC_D5M_PDQS cell 40-Ohm ODT Receiver
DDR3L | DQS | Receiver | NA | NA | 60 | PD415 | DDR3L_DQS_Receiver_NA_NA_60_PD415 | DWC_D5MQ3L_ODT60_PD415 | DDR3L DWC_D5M_PDQS cell 60-Ohm ODT PD415 Receiver
DDR3L | DQS | Receiver | NA | NA | 60 | PD500 | DDR3L_DQS_Receiver_NA_NA_60_PD500 | DWC_D5MQ3L_ODT60_PD500 | DDR3L DWC_D5M_PDQS cell 60-Ohm ODT PD500 Receiver
DDR3L | DQS | Receiver | NA | NA | 60 | PD620 | DDR3L_DQS_Receiver_NA_NA_60_PD620 | DWC_D5MQ3L_ODT60_PD620 | DDR3L DWC_D5M_PDQS cell 60-Ohm ODT PD620 Receiver
DDR3L | DQS | Receiver | NA | NA | 60 | PU415 | DDR3L_DQS_Receiver_NA_NA_60_PU415 | DWC_D5MQ3L_ODT60_PU415 | DDR3L DWC_D5M_PDQS cell 60-Ohm ODT PU415 Receiver
DDR3L | DQS | Receiver | NA | NA | 60 | PU500 | DDR3L_DQS_Receiver_NA_NA_60_PU500 | DWC_D5MQ3L_ODT60_PU500 | DDR3L DWC_D5M_PDQS cell 60-Ohm ODT PU500 Receiver
DDR3L | DQS | Receiver | NA | NA | 60 | PU620 | DDR3L_DQS_Receiver_NA_NA_60_PU620 | DWC_D5MQ3L_ODT60_PU620 | DDR3L DWC_D5M_PDQS cell 60-Ohm ODT PU620 Receiver
DDR3L | DQS | Receiver | NA | NA | 60 | NONE | DDR3L_DQS_Receiver_NA_NA_60_NONE | DWC_D5MQ3L_ODT60 | DDR3L DWC_D5M_PDQS cell 60-Ohm ODT Receiver
DDR3L | DQS | Receiver | NA | NA | 120 | PD415 | DDR3L_DQS_Receiver_NA_NA_120_PD415 | DWC_D5MQ3L_ODT120_PD415 | DDR3L DWC_D5M_PDQS cell 120-Ohm ODT PD415 Receiver
DDR3L | DQS | Receiver | NA | NA | 120 | PD500 | DDR3L_DQS_Receiver_NA_NA_120_PD500 | DWC_D5MQ3L_ODT120_PD500 | DDR3L DWC_D5M_PDQS cell 120-Ohm ODT PD500 Receiver
DDR3L | DQS | Receiver | NA | NA | 120 | PD620 | DDR3L_DQS_Receiver_NA_NA_120_PD620 | DWC_D5MQ3L_ODT120_PD620 | DDR3L DWC_D5M_PDQS cell 120-Ohm ODT PD620 Receiver
DDR3L | DQS | Receiver | NA | NA | 120 | PU415 | DDR3L_DQS_Receiver_NA_NA_120_PU415 | DWC_D5MQ3L_ODT120_PU415 | DDR3L DWC_D5M_PDQS cell 120-Ohm ODT PU415 Receiver
DDR3L | DQS | Receiver | NA | NA | 120 | PU500 | DDR3L_DQS_Receiver_NA_NA_120_PU500 | DWC_D5MQ3L_ODT120_PU500 | DDR3L DWC_D5M_PDQS cell 120-Ohm ODT PU500 Receiver
DDR3L | DQS | Receiver | NA | NA | 120 | PU620 | DDR3L_DQS_Receiver_NA_NA_120_PU620 | DWC_D5MQ3L_ODT120_PU620 | DDR3L DWC_D5M_PDQS cell 120-Ohm ODT PU620 Receiver
DDR3L | DQS | Receiver | NA | NA | 120 | NONE | DDR3L_DQS_Receiver_NA_NA_120_NONE | DWC_D5MQ3L_ODT120 | DDR3L DWC_D5M_PDQS cell 120-Ohm ODT Receiver