## Revision History
History
1.0 | Initial
1.1 | Removed Body bias controls, since it is descoped now
1.2 | Added 750MHz clocking option to DSP and 650MHz clocking option to EVE in the Input Data sheet

## Input Data
| Resources | Parameters | Comments |  | Examples
AVS | AVS Class | Class 0 | No AVS or Class 0 AVS |  | Use Drop Down Options
Voltage margin | VDD_CORE Margin | 0 | Typically 0
| VDD_MPU Margin | 0 | Typically 0
| VDD_DSPEVE Margin | 0 | Typically 0
| VDD_IVA Margin | 0 | Typically 0
| VDD_GPU Margin | 0 | Typically 0
Silicon Process | Process Strength | Strong | Silicon process strength - nominal or strong
Thermal | Max Tj Target (°C) | 125 | Enter max junction temperature target |  | 125 | 120 | 105
DDR Memory | DDR Type | DDR3L | Enter your DDR type |  | Use Drop Down Options
| DDR Freq (MHz) | 532 | Enter your DDR freq |  | 400 | 532
| Num DDR Channels | 1 | Enter how many EMIFs |  | Use Drop Down Options
| DDR Data Bus Width | 32 | Enter your DDR bus width |  | Use Drop Down Options
| Error Corection Code (ECC) | No | Does your design need ECC |  | Use Drop Down Options
Processors | MPU Processors | 2 | How many MPUs will be used |  | Use Drop Down Options
| MPU1 Clock Freq (MHz) | 1800 | How fast is MPU clock |  | 1000 | 1176 | 1500
| MPU1 Activity Level (%) | 70 | Enter MPU1's active duty cycle |  | 100 | 50 | 0
| MPU1-DDR Data Read Rate (MB/s) | 300 | Enter MPU1's DDR data read rate |  | 225
| MPU1-DDR Data Write Rate (MB/s) | 300 | Enter MPU1's DDR data write rate |  | 225
| MPU2 Activity Level (%) | 70 | Enter MPU2's active duty cycle |  | 100 | 50 | 0
| MPU2-DDR Data Read Rate (MB/s) | 300 | Enter MPU2's DDR data read rate |  | 225
| MPU2-DDR Data Write Rate (MB/s) | 300 | Enter MPU2's DDR data write rate |  | 225
| DSP Processors | 2 | How many DSPs will be used |  | Use Drop Down Options
| DSP1 Clock Freq (MHz) | 750 | How fast is DSP clock |  | 600 | 700 | 750
| DSP1 Activity Level (%) | 70 | Enter DSP1's active duty cycle |  | 100 | 50 | 0
| DSP1-DDR Data Read Rate (MB/s) | 300 | Enter DSP1's DDR data read rate |  | 225
| DSP1-DDR Data Write Rate (MB/s) | 300 | Enter DSP1's DDR data write rate |  | 225
| DSP2 Activity Level (%) | 0 | Enter DSP2's active duty cycle |  | 100 | 50 | 0
| DSP2-DDR Data Read Rate (MB/s) |  | Enter DSP2's DDR data read rate |  | 225
| DSP2-DDR Data Write Rate (MB/s) |  | Enter DSP2's DDR data write rate |  | 225
| EVE Processors | 0 | How many EVEs will be used |  | Use Drop Down Options
| EVE1 Clock Freq (MHz) | 535 | How fast is EVE clock |  | 535 | 625 | 650
| EVE1 Activity Level (%) | 0 | Enter EVE1's active duty cycle |  | 100 | 50 | 0
| EVE1-DDR Data Read Rate (MB/s) | 0 | Enter EVE1's DDR data read rate |  | 225
| EVE1-DDR Data Write Rate (MB/s) | 0 | Enter EVE1's DDR data write rate |  | 225
| EVE2 Activity Level (%) | 0 | Enter EVE2's active duty cycle |  | 100 | 50 | 0
| EVE2-DDR Data Read Rate (MB/s) | 0 | Enter EVE2's DDR data read rate |  | 225
| EVE2-DDR Data Write Rate (MB/s) | 0 | Enter EVE2's DDR data write rate |  | 225
| EVE3 Activity Level (%) | 0 | Enter EVE3's active duty cycle |  | 100 | 50 | 0
| EVE3-DDR Data Read Rate (MB/s) | 0 | Enter EVE3's DDR data read rate |  | 225
| EVE3-DDR Data Write Rate (MB/s) | 0 | Enter EVE3's DDR data write rate |  | 225
| EVE4 Activity Level (%) | 0 | Enter EVE4's active duty cycle |  | 100 | 50 | 0
| EVE4-DDR Data Read Rate (MB/s) | 0 | Enter EVE4's DDR data read rate |  | 225
| EVE4-DDR Data Write Rate (MB/s) | 0 | Enter EVE4's DDR data write rate |  | 225
| IVA Processor | 1 | 1 - used, 0 - not used |  | Use Drop Down Options
| IVA Clock Freq (MHz) | 532 | How fast is IVA clock |  | 388 | 430 | 532
| IVA Activity Level (%) | 70 | Enter IVA's active duty cycle |  | 100 | 50 | 0
| IVA-DDR Data Read Rate (MB/s) | 200 | Enter IVA's DDR data read rate |  | 225
| IVA-DDR Data Write Rate (MB/s) | 200 | Enter IVA's DDR data write rate |  | 225
| GPU Processor | 1 | 1 - used, 0 - not used |  | Use Drop Down Options
| GPU Clock Freq (MHz) | 532 | How fast is GPU clock |  | 425 | 500 | 532
| GPU Activity Level (%) | 0 | Enter GPU's active duty cycle |  | 100 | 50 | 0
| GPU-DDR Data Read Rate (MB/s) | 0 | Enter GPU's DDR data read rate |  | 225
| GPU-DDR Data Write Rate (MB/s) | 0 | Enter GPU's DDR data write rate |  | 225
Interfaces | Interface Signaling | Module Being Used? (Use Drop Down Options) | Utilization (%) Enter % utilization of interface | Frequency (MHz) |  | Total Peripheral DDR Bandwidth (MB/s)
| IPU1 | Active |  | 213 |  | DDR Data Read Rate | DDR Data Write Rate
| IPU2 | Active |  | 213 |  | 0 | 55
[5 empty] | Hres | Vres | Frame Rate | Blanking % | Bitwidth |  | Bandwidth
| VIN1 | Active |  | 148.4905 | 1920 | 1080 | 60 | 19.35% | 24 |  | 355.957
| VIN2 | Active |  | 148.4905 | 1920 | 1080 | 60 | 19.35% | 24 |  | 355.957
| VIN3 | Active |  | 148.4905 | 1920 | 1080 | 60 | 19.35% | 24 |  | 355.957
| VIN4 | Active |  | 148.4905 | 1920 | 1080 | 60 | 19.35% | 24 |  | 355.957
| VIN5 | Not Used | 0 | 0 | 0 | 1080 | 60 | 19.35% | 24 |  | 0
| VIN6 | Not Used | 0 | 0 | 0 | 1080 | 60 | 19.35% | 24 |  | 0
[5 empty] | DDR Read | DDR Write
| ISS | Active
| CSI2 | Active
| VPE | Active |  | 300
| BB2D | Active |  | 266
| VCP1 | Active |  | 266
| VCP2 | Active |  | 266
[5 empty] | Hres | Vres | Frame Rate | Blanking % | Bitwidth | # Layers | Bandwidth
| VOUT1 | Active |  | 148.4905 | 1920 | 1080 | 60 | 0.1935 | 24 | 2 | 949.2188
| VOUT2 | Active |  | 0 | 0 | 1080 | 60 | 0.1935 | 24 | 2 | 0
| VOUT3 | Active |  | 0 | 0 | 1080 | 60 | 0.1935 | 24 | 2 | 0
[5 empty] | Hres | Vres | Frame Rate | Blanking % | Bitwidth | # Layers | Bandwidth
| HDMI | Active |  | 0 | 0 | 1080 | 60 | 0.1935 | 24 | 2 | 0
| CRYPTO | Active |  | 266
[5 empty] | % Writes | % Reads |  |  |  |  | Write Bandwidth | Read Bandwidth
| PCIe_SS1 | Not Used |  | 5000 | 10% | 10% |  |  |  |  | 0 | 0
| PCIe_SS2 | Not Used |  | 5000 | 10% | 10% |  |  |  |  | 0 | 0
[5 empty] | % Writes | % Reads |  |  |  |  | Write Bandwidth | Read Bandwidth
| SATA | Not Used |  | 3000 | 10% | 10% |  |  |  |  | 0 | 0
| ICSS1 | Not Used |  | 200
| ICSS2 | Not Used |  | 200
[5 empty] | % Writes | % Reads |  |  |  |  | Write Bandwidth | Read Bandwidth
| GMAC_SW0 | Not Used |  | 125 | 10% | 10% |  |  |  |  | 0 | 0
| GMAC_SW1 | Not Used |  | 125 | 10% | 10% |  |  |  |  | 0 | 0
[5 empty] | % Writes | % Reads |  |  |  |  | Write Bandwidth | Read Bandwidth
| USB1 | Not Used |  | 5000 | 10% | 10% |  |  |  |  | 0 | 0
| USB2 | Not Used |  | 480 | 10% | 10% |  |  |  |  | 0 | 0
| USB3 | Not Used |  | 60 | 10% | 10% |  |  |  |  | 0 | 0
| USB4 | Not Used |  | 60 | 10% | 10% |  |  |  |  | 0 | 0
[5 empty] | % Writes | % Reads |  |  |  |  | Write Bandwidth | Read Bandwidth
| QSPI | Active |  | 80 | 10% | 10% |  |  |  |  | 4 | 4
| DCAN1 | Active |  | 27
| DCAN2 | Active |  | 27
[5 empty] | % Writes | % Reads | Bitwidth |  |  |  | Write Bandwidth | Read Bandwidth
| MCASP1 | Active |  | 50 | 10% | 10% | 4 |  |  |  | 2.5 | 2.5
| MCASP2 | Active |  | 50 | 10% | 10% | 4 |  |  |  | 2.5 | 2.5
| MCASP3 | Active |  | 50 | 10% | 10% | 4 |  |  |  | 2.5 | 2.5
| MCASP4 | Active |  | 50 | 10% | 10% | 4 |  |  |  | 2.5 | 2.5
| MCASP5 | Active |  | 50 | 10% | 10% | 4 |  |  |  | 2.5 | 2.5
| MCASP6 | Active |  | 50 | 10% | 10% | 4 |  |  |  | 2.5 | 2.5
| MCASP7 | Active |  | 50 | 10% | 10% | 4 |  |  |  | 2.5 | 2.5
| MCASP8 | Active |  | 50 | 10% | 10% | 4 |  |  |  | 2.5 | 2.5
[5 empty] | % Writes | % Reads |  |  |  |  | Write Bandwidth | Read Bandwidth
| MLB | Active |  | 50 | 10% | 10% |  |  |  |  | 0.625 | 0.625
[5 empty] | % Writes | % Reads | Bitwidth |  |  |  | Write Bandwidth | Read Bandwidth
| GPMC | Active |  | 66.5 | 10% | 10% | 16 |  |  |  | 13.3 | 13.3
[5 empty] | % Writes | % Reads | Bitwidth |  |  |  | Write Bandwidth | Read Bandwidth
| MMC1 | Not Used |  | 96 | 10% | 10% | 4 |  |  |  | 0 | 0
| MMC2 | Not Used |  | 96 | 10% | 10% | 8 |  |  |  | 0 | 0
| MMC3 | Not Used |  | 48 | 10% | 10% | 4 |  |  |  | 0 | 0
| MMC4 | Not Used |  | 48 | 10% | 10% | 4 |  |  |  | 0 | 0
[5 empty] | % Writes | % Reads |  |  |  |  | Write Bandwidth | Read Bandwidth
| SPI | Active |  | 48 | 10% | 10% |  |  |  |  | 0.6 | 0.6
| UART_I2C_GPIO | Active |  | 27
Rail Mapping | Voltage Rail | TPS659039 SMPS
| VD_MPU | SMPS 1/2 | Use Drop Down Options
| VD_DSPEVE | SMPS 4/5
| VD_IVA | SMPS 8
| VD_GPU | SMPS 6
| VD_CORE | SMPS 7
Processors:
Clock Freq (MHz):
Fill in the MHz frequency for each processor. The OPP is not needed. If a processor is not used then fill in '0'.
Activity Level (%):
This is the processing load percentage. Not the amount of time clocks are on. 100% is not achievable for most processors due to efficiency. Therefore, for max power estimates enter a more reasonable value, for example 60% to 80% depending on the processor.
If the processor is not used then fill in '0'.
Data Rate:
This is the DDR data rate for the specified processor to determine the DDR power consumption.
Instructions:
Fill in all of the ligtht brown colored cells.
Drop down options are available for most cells. Microsoft Office 2010 or higher is needed for drop downs to work, otherwise the options available for the drop down cells can be found in the "Drop Down Options" sheet.
This spreadsheet is used for multiple devices in the SoC family. Your particular device many not contain all of the processors or peripherals that are shown. In those cases, the non-existing processors should be set to:
Number of processor - 0
Activity Level - 0
DDR Activity - 0
Non existent peripherals should be set to:
Not Used
Utilization - 0
Interfaces:
Total Peripheral DDR Bandwidth (MB/s) - above:
Enter the total DDR usage for all peripherals in MB/s.
Module Being Used?:
Use drop down options to select if the module is being used or not.
Utilization (%):
If the module is not being used then set this to '0'.
If the module is being used then set the % of time the module is being utilized to perform a task.
Frequency:
These are the default frequencies. If you plan to use at another frequency then change the value and highlight the change.
Rail Mapping:
TPS659039 SMPS:
Use the drop down options to select the appropriate SMPS from TPS659039. This is for tracking purposes.

## Power Results
Power
Description | Voltage Rail | Voltage value | Total Power | Dynamic Power | Leakage Power | Total Current | Dynamic Current | Leakage Current | Total Power | Total Dynamic | Total Leakage
AVS CORE | VDD_CORE
AVS MPU | VDD_MPU
AVS DSPEVE | VDD_DSPEVE
AVS IVA | VDD_IVA
AVS GPU | VDD_GPU
RTC | VDD_RTC
1.8V | VDDS18V
DDR1 bias | VDDS_18V_DDR1
DDR2 bias | VDDS_18V_DDR2
MLBP IO | VDDS_MLBP
Analog supply for DPLLs | VDDA_ABE_PER
VDDA_DDR
VDDA_DEBUG
VDDA_DSP_EVE
VDDA_GMAC_CORE
VDDA_GPU
VDDA_IVA
VDDA_VIDEO
VDDA_MPU
VDDA_OSC
Analog Supply | VDDA_USB1
VDDA_USB2
VDDA_HDMI
VDDA_PCI
VDDA_PCIE0
VDDA_PCIE1
VDDA_SATA
VDDA_USB3
RTC bias | VDDA_RTC
Analog Supply for USB | VDDA_33v_USB1
VDDA_33v_USB2
DDR1 | VDDS_DDR1
DDR2 | VDDS_DDR2
Dual Voltage IO | VDDSHV1
VDDSHV2
VDDSHV3
VDDSHV4
VDDSHV5
VDDSHV6
VDDSHV7
VDDSHV8
VDDSHV9
VDDSHV10
VDDSHV11
| Clock Domain State |  |  | Power Domain State
| CD_MPU_C0 | Auto |  | PD_MPU | AlwaysOn
| CD_MPU_C1 | Auto
| CD_DSP0 | AlwaysOn |  | PD_DSP0 | AlwaysOn
| CD_DSP1 | AlwaysOn |  | PD_DSP1 | AlwaysOn
| CD_EVE0 | AlwaysOn |  | PD_EVE0 | AlwaysOn
| CD_EVE1 | AlwaysOn |  | PD_EVE1 | AlwaysOn
| CD_EVE2 | AlwaysOn |  | PD_EVE2 | AlwaysOn
| CD_EVE3 | AlwaysOn |  | PD_EVE3 | AlwaysOn
| CD_IVA | AlwaysOn |  | PD_IVA | AlwaysOn
| CD_GPU | AlwaysOn |  | PD_GPU | AlwaysOn
| CD_CORE | AlwaysOn |  | PD_CORE | AlwaysOn
| CD_IPU | AlwaysOn |  | PD_IPU | AlwaysOn
| CD_VIP | AlwaysOn |  | PD_CAM | AlwaysOn
| CD_VPE | AlwaysOn |  | PD_DSS | AlwaysOn
| CD_DSS | AlwaysOn |  | PD_L4PER | AlwaysOn
| CD_L4SEC | Disabled |  | PD_L3INIT | AlwaysOn
| CD_PCIE | Disabled |  | PD_L4PER | AlwaysOn
| CD_GMAC | AlwaysOn |  | PD_RTC | AlwaysOn
| CD_L3INIT | AlwaysOn
| CD_SATA | Disabled
| CD_L4PER | AlwaysOn
| CD_RTC | AlwaysOn

## Drop Down Options
DDR Type | DDR Channels | DDR ECC | DDR Frequencies | DDR Width
DDR2 | 1 | Yes | 333 | 16
DDR3 | 2 | No | 400 | 32
DDR3L |  |  | 532
MPU Processors
0
1
2
DSP Processors
0
1
2
EVE Processors
0
1
2
3
4
Module Usage
Active
Not Used
IVA Processors
0
1
GPU Processors
0
1
PMIC SMPS
SMPS 1/2/3
SMPS 1/2
SMPS 4/5
SMPS 6
SMPS 7
SMPS 8