## Revision
Name: | KeyStone-II DDR3 Length Rules Template
Purpose: | Simplify validation of length matching rule compliance
Revision History:
Tom Johnson | Version 1.0 | 2015-04-03 | Initial version
Copyright (C) 2015 Texas Instruments Incorporated

## Introduction
Introduction:
This spreadsheet provides a template for validating that the DDR3 layout length matching rules have been met. This spreadsheet simplifies the validation process for customers implementing DDR3 layouts using KeyStone devices. Use of a common template also expedites validation that the length matching rules have been properly met when DDR3 operational issues are being discussed.
Completing this spreadsheet will allow the user to validate that the layout length match rules have been met. These rules are listed in the DDR3 Design Requirements for KeyStone Devices Application Report (SPRABI1). Please refer to that document for a full discussion of the layout requirements.
Address, Command, Control and Clock Groups Length Matching:
Address, Command, Control and Clock (ACCC) Groups length matching is required between the controller and each SDRAM individually. The ACCC length matching process is iterative in nature and there is no single-best method defined. It is generally recommended that the path from the connector to the first SDRAM be matched across the Clock group and then across the Address, Command and Control groups per the length matching guidelines. The Clock group may need to be lengthened to reach the length window of the Address, Command and Control groups. It is important to note that matching is done from the Controller balls to the SDRAM balls and includes the stub segment from the branch via. It is during this process that the breakout pattern-dependent length variance in the stub segment on each signal will be tuned out. The stub segment lengths also need to be routed within the length tolerances allowed.
Once length matching to the first device is complete, the length matching to the remaining devices is straightforward. The stub routes are normally copied from the first SDRAM to each of the other SDRAMs so that they are identical for each one. Length matching during layout can then be accomplished by simply length-matching the intra-node segments between the branch vias. Once the routing to all SDRAM devices is completed, the fully routed length from the Controller to each SDRAM individually must be verified.
Data Group Length Matching:
The DDR3 layouts treat each byte lane as a separate signal routing group. Each group includes the DQS and DQS# pair, the eight DQn nets and DM. All eleven signals within each byte group must be length matched.
Length matching between byte groups is not recommended. The length of the individual byte lanes may vary substantially across the layout, with the controller providing timing realignment for each.
Velocity Compensation:
Microstrip routes are those on the outer layers. Stripline routes are those on inner layers. Signals on microstrip routes move slower than those on stripline routes so these routes appear longer. Velocity compensation can be used when working with longer layouts containing significant microstrip length to further optimize the length matching. This is most often needed when designing for operation at the higher data rates.
A compensation factor of 1.1 has been specified for this purpose. All microstrip segment lengths are to be divided by 1.1 before summation into the length matching equation. The resulting compensated length is termed the stripline equivalent length. While some amount of residual velocity mismatch skew remains in the design, the process is a substantial improvement over simple length matching.
Via Compensation:
Layout recommendations provided remove the need for via compensation. All ACCC signal groups are to be routed with the same number of vias in each length matched segment. All data groups are to contain the same number of vias and we also recommend that they be each routed on a single layer. However, if these recommendations are not followed, via compensation is needed when operating at the higher speeds. Via compensation is addition of track length to allow for the added delay of the via. When via compensation is implemented, the via equivalent shall be defined as 100 mils of microstrip.
Copyright (C) 2015 Texas Instruments Incorporated

## Instructions
Purpose:
This spreadsheet attempts to break down the sometimes confusing requirements in the DDR3 layout length matching requirements into sections and then helps analyze the routed lengths to confirm compliance.
Note: If the data sheet requirements conflict with this spreadsheet in any way, the requirements in the data sheet take precedence. This spreadsheet is simply a tool to help confirm compliance.
How To Use Spreadsheet:
Step 1: Generate reports of the lengths of the various sections. This can be done manually but that is very time consuming. PCB layout packages can now be configured using constraints to generate length reports for the required net lengths and/or pin-pair lengths.
Data group routed length reporting is simple. These are point-to-point routes (single rank) so the report is simply the routed length for the entire net from controller to SDRAM.
ACCC group length matching is more complicated as discussed previously. This can be explained best by referring to the figure below. The routed length for these ACCC groups must be matched from the controller to each SDRAM individually. Specifically, the ACCC routed length for the first SDRAM is the sum of Trace Length 1 plus the Stub Length. This sum needs to be reported and length matched. The ACCC routed length for the second SDRAM is the sum of Trace Length 1 plus Trace Length 2 plus the Stub Length. This sum needs to be reported and length matched for the second SDRAM. This process is repeated for every SDRAM implemented in the topology.
Obtaining these lengths may be difficult with some PCB layout tools since they see this entire net as a single entity and will report the entire routed length including all stubs. This complete routed length cannot be used. Other tools may be able to generate the required reports using routing constraints. One technique for tools that cannot generate the required lengths from constraints may be to add pin-pair end-points to generate the required reported lengths. You define the branch vias as ‘test points’ in the layout. This will allow generation of reported lengths between these artificial ‘parts’ in the design. There are no actual test points, but the vias are defined as test points for the purpose of getting the different length reports generated correctly.
The length and skew (variation in length) of the stubs from the branch via to each SDRAM must also be controlled. This allows for higher speed operation and better signal integrity management. Again, these can either be reported using constraints or by defining the vias as test points to generate pin-pair reports. Lastly, reports of stub length to the VTT termination need to be generated.
PCB layout tools generate very verbose reports. Reports can be imported into a spreadsheet for data parsing. Once the required length data is in a tabular format, it is ready be dropped into this template.
Step 2: Confirm that the spreadsheet contains the correct maximums and skew limits for the processor that will be used. If the spreadsheet numbers are in error, they must be corrected. The cells in the table shaded yellow can be modified as needed.
Step 3: Put the length data into the spreadsheet in the cells shaded yellow (replacing the example data) and verify that the lengths are in compliance. All of the length checks that pass will show a green PASS box next to it. If a non-compliance is found, the cell next to it will show a red Fail box. You will then need to modify the layout to correct the non-compliance. After updating the layout, lengths reports will need to be generated again and the lengths placed in this template. Repeat this process until all routed lengths are compliant to the required length matching rules.
Dual Rank Layouts:
Dual rank layouts using twin-die devices will be managed identically to the single-rank discussion listed above with the exception of the additional 4 control nets for the second rank.
Data group routing on dual rank layouts using separate SDRAMs for each rank must be mirrored top and bottom through data bit swapping so that the routed length from the via to the SDRAM ball is the absolute shortest (<50 mils) possible and identical for both ranks. In this case, only report the routed length to the first rank SDRAM.
ACCC group routing on dual rank implementations using two sets of SDRAMs must use address mirroring to allow the stubs to be sufficiently short to enable operation at the higher data rates (only supported on KeyStone II devices).
Copyright (C) 2015 Texas Instruments Incorporated

## ACCC groups routing
Address, Command, Control and Clock Groups Length Matching Template
Limits copied from DDR3 Design Guidelines
Maximum skew between CK and CK# |  | 1 | mil +/-
Maximum CK or CK# stub length |  | 40 | mil
Maximum stub length skew between CK and CK# |  | 1 | mil +/-
Maximum ACC length delta from CK |  | 20 | mil +/-
Maximum ACC stub length |  | 80 | mil
Maximum ACC stub length skew |  | 10 | mil +/-
Address, Command, Control and Clock Groups Length Rule Checking |  |  |  |  | Address, Command, Control and Clock Groups Stub Length Rule Checking
SDRAM 1 | R_DDR_ADD_U4 (27) | Length (mils) | Skew (mils) | Check | SDRAM 1 | Length (mils) | Skew (mils) | Check skew | Check length
CK0 | DSP1.A12:U4.J7 [DSP0_DDR3_ECKP_0] | 2315.91 |  | Target | CK0 |  |  | Target | Pass
CK0# | DSP1.B12:U4.K7 [DSP0_DDR3_ECKN_0] | 2315.16 | 0.75 | Pass | CK0# |  | 0 | Pass | Pass
A0 | DSP1.A14:U4.N3 [DSP0_DDR3_EA0] | 2329.05 | 13.14 | Pass | A0 |  | 0 | Pass | Pass
A1 | DSP1.B14:U4.P7 [DSP0_DDR3_EA1] | 2315.69 | 0.22 | Pass | A1 |  | 0 | Pass | Pass
A2 | DSP1.F14:U4.P3 [DSP0_DDR3_EA2] | 2318.68 | 2.77 | Pass | A2 |  | 0 | Pass | Pass
A3 | DSP1.F13:U4.N2 [DSP0_DDR3_EA3] | 2321.2 | 5.29 | Pass | A3 |  | 0 | Pass | Pass
A4 | DSP1.A15:U4.P8 [DSP0_DDR3_EA4] | 2312.56 | 3.35 | Pass | A4 |  | 0 | Pass | Pass
A5 | DSP1.C15:U4.P2 [DSP0_DDR3_EA5] | 2303.57 | 12.34 | Pass | A5 |  | 0 | Pass | Pass
A6 | DSP1.B15:U4.R8 [DSP0_DDR3_EA6] | 2332.99 | 17.08 | Pass | A6 |  | 0 | Pass | Pass
A7 | DSP1.D15:U4.R2 [DSP0_DDR3_EA7] | 2333.28 | 17.37 | Pass | A7 |  | 0 | Pass | Pass
A8 | DSP1.F15:U4.T8 [DSP0_DDR3_EA8] | 2335.84 | 19.93 | Pass | A8 |  | 0 | Pass | Pass
A9 | DSP1.E15:U4.R3 [DSP0_DDR3_EA9] | 2312.01 | 3.9 | Pass | A9 |  | 0 | Pass | Pass
A10 | DSP1.E16:U4.L7 [DSP0_DDR3_EA10] | 2313.78 | 2.13 | Pass | A10 |  | 0 | Pass | Pass
A11 | DSP1.D16:U4.R7 [DSP0_DDR3_EA11] | 2316.78 | 0.87 | Pass | A11 |  | 0 | Pass | Pass
A12 | DSP1.E17:U4.N7 [DSP0_DDR3_EA12] | 2315.76 | 0.15 | Pass | A12 |  | 0 | Pass | Pass
A13 | DSP1.C16:U4.T3 [DSP0_DDR3_EA13] | 2310.17 | 5.74 | Pass | A13 |  | 0 | Pass | Pass
A14 | DSP1.D17:U4.T7 [DSP0_DDR3_EA14] | 2317.66 | 1.75 | Pass | A14 |  | 0 | Pass | Pass
A15 | DSP1.C17:U4.M7 [DSP0_DDR3_EA15] | 2316.65 | 0.74 | Pass | A15 |  | 0 | Pass | Pass
BA0 | DSP1.A13:U4.M2 [DSP0_DDR3_EBA_0] | 2317.78 | 1.87 | Pass | BA0 |  | 0 | Pass | Pass
BA1 | DSP1.B13:U4.N8 [DSP0_DDR3_EBA_1] | 2312.46 | 3.45 | Pass | BA1 |  | 0 | Pass | Pass
BA2 | DSP1.C13:U4.M3 [DSP0_DDR3_EBA_2] | 2315.1 | 0.81 | Pass | BA2 |  | 0 | Pass | Pass
RAS# | DSP1.C10:U4.J3 [DSP0_DDR3_ERAS#] | 2328.06 | 12.15 | Pass | RAS# |  | 0 | Pass | Pass
CAS# | DSP1.D12:U4.K3 [DSP0_DDR3_ECAS#] | 2310.86 | 5.05 | Pass | CAS# |  | 0 | Pass | Pass
WE# | DSP1.E12:U4.L3 [DSP0_DDR3_EWE#] | 2312.28 | 3.63 | Pass | WE# |  | 0 | Pass | Pass
S0 | DSP1.C11:U4.L2 [DSP0_DDR3_ECS_0#] | 2317.55 | 1.64 | Pass | S0 |  | 0 | Pass | Pass
CKE0 | DSP1.D11:U4.K9 [DSP0_DDR3_ECKE_0] | 2317.76 | 1.85 | Pass | CKE0 |  | 0 | Pass | Pass
ODT0 |  |  | 0 | Pass | ODT0 |  | 0 | Pass | Pass
CK1 |  |  | 0 | Pass | CK1 |  | 0 | Pass | Pass
CK1# |  |  | 0 | Pass | CK1# |  | 0 | Pass | Pass
S1 |  |  | 0 | Pass | S1 |  | 0 | Pass | Pass
CKE1 |  |  | 0 | Pass | CKE1 |  | 0 | Pass | Pass
ODT1 |  |  | 0 | Pass | ODT1 |  | 0 | Pass | Pass
SDRAM 2 | R_DDR_ADD_U5 (27) | Length (mils) | Skew (mils) | Check | SDRAM 2 | Length (mils) | Skew (mils) | Check skew | Check length
CK0 | DSP1.A12:U5.J7 [DSP0_DDR3_ECKP_0] | 2826.47 |  | Target | CK0 |  |  | Target | Pass
CK0# | DSP1.B12:U5.K7 [DSP0_DDR3_ECKN_0] | 2826.89 | 0.42 | Pass | CK0# |  | 0 | Pass | Pass
A0 | DSP1.A14:U5.N3 [DSP0_DDR3_EA0] | 2841.36 | 14.89 | Pass | A0 |  | 0 | Pass | Pass
A1 | DSP1.B14:U5.P7 [DSP0_DDR3_EA1] | 2828.82 | 2.35 | Pass | A1 |  | 0 | Pass | Pass
A2 | DSP1.F14:U5.P3 [DSP0_DDR3_EA2] | 2831.01 | 4.54 | Pass | A2 |  | 0 | Pass | Pass
A3 | DSP1.F13:U5.N2 [DSP0_DDR3_EA3] | 2833.89 | 7.42 | Pass | A3 |  | 0 | Pass | Pass
A4 | DSP1.A15:U5.P8 [DSP0_DDR3_EA4] | 2830.24 | 3.77 | Pass | A4 |  | 0 | Pass | Pass
A5 | DSP1.C15:U5.P2 [DSP0_DDR3_EA5] | 2815.89 | 10.58 | Pass | A5 |  | 0 | Pass | Pass
A6 | DSP1.B15:U5.R8 [DSP0_DDR3_EA6] | 2845.02 | 18.55 | Pass | A6 |  | 0 | Pass | Pass
A7 | DSP1.D15:U5.R2 [DSP0_DDR3_EA7] | 2845.71 | 19.24 | Pass | A7 |  | 0 | Pass | Pass
A8 | DSP1.F15:U5.T8 [DSP0_DDR3_EA8] | 2842.97 | 16.5 | Pass | A8 |  | 0 | Pass | Pass
A9 | DSP1.E15:U5.R3 [DSP0_DDR3_EA9] | 2824 | 2.47 | Pass | A9 |  | 0 | Pass | Pass
A10 | DSP1.E16:U5.L7 [DSP0_DDR3_EA10] | 2827.37 | 0.9 | Pass | A10 |  | 0 | Pass | Pass
A11 | DSP1.D16:U5.R7 [DSP0_DDR3_EA11] | 2828.61 | 2.14 | Pass | A11 |  | 0 | Pass | Pass
A12 | DSP1.E17:U5.N7 [DSP0_DDR3_EA12] | 2828.82 | 2.35 | Pass | A12 |  | 0 | Pass | Pass
A13 | DSP1.C16:U5.T3 [DSP0_DDR3_EA13] | 2823.51 | 2.96 | Pass | A13 |  | 0 | Pass | Pass
A14 | DSP1.D17:U5.T7 [DSP0_DDR3_EA14] | 2826.85 | 0.38 | Pass | A14 |  | 0 | Pass | Pass
A15 | DSP1.C17:U5.M7 [DSP0_DDR3_EA15] | 2830.27 | 3.8 | Pass | A15 |  | 0 | Pass | Pass
BA0 | DSP1.A13:U5.M2 [DSP0_DDR3_EBA_0] | 2830.67 | 4.2 | Pass | BA0 |  | 0 | Pass | Pass
BA1 | DSP1.B13:U5.N8 [DSP0_DDR3_EBA_1] | 2826.16 | 0.31 | Pass | BA1 |  | 0 | Pass | Pass
BA2 | DSP1.C13:U5.M3 [DSP0_DDR3_EBA_2] | 2827.41 | 0.94 | Pass | BA2 |  | 0 | Pass | Pass
RAS# | DSP1.C10:U5.J3 [DSP0_DDR3_ERAS#] | 2839.48 | 13.01 | Pass | RAS# |  | 0 | Pass | Pass
CAS# | DSP1.D12:U5.K3 [DSP0_DDR3_ECAS#] | 2826.69 | 0.22 | Pass | CAS# |  | 0 | Pass | Pass
WE# | DSP1.E12:U5.L3 [DSP0_DDR3_EWE#] | 2825.73 | 0.74 | Pass | WE# |  | 0 | Pass | Pass
S0 | DSP1.C11:U5.L2 [DSP0_DDR3_ECS_0#] | 2829.87 | 3.4 | Pass | S0 |  | 0 | Pass | Pass
CKE0 | DSP1.D11:U5.K9 [DSP0_DDR3_ECKE_0] | 2831.51 | 5.04 | Pass | CKE0 |  | 0 | Pass | Pass
ODT0 | DSP1.D13:U5.K1 [DSP0_DDR3_EODT_0] | 2831 | 4.53 | Pass | ODT0 |  | 0 | Pass | Pass
CK1 |  |  | 0 | Pass | CK1 |  | 0 | Pass | Pass
CK1# |  |  | 0 | Pass | CK1# |  | 0 | Pass | Pass
S1 |  |  | 0 | Pass | S1 |  | 0 | Pass | Pass
CKE1 |  |  | 0 | Pass | CKE1 |  | 0 | Pass | Pass
ODT1 |  |  | 0 | Pass | ODT1 |  | 0 | Pass | Pass
SDRAM 3 | R_DDR_ADD_U8 (27) | Length (mils) | Skew (mils) | Check | SDRAM 3 | Length (mils) | Skew (mils) | Check skew | Check length
CK0 | DSP1.A12:U8.J7 [DSP0_DDR3_ECKP_0] | 3300.49 |  | Target | CK0 |  |  | Target | Pass
CK0# | DSP1.B12:U8.K7 [DSP0_DDR3_ECKN_0] | 3301 | 0.51 | Pass | CK0# |  | 0 | Pass | Pass
A0 | DSP1.A14:U8.N3 [DSP0_DDR3_EA0] | 3317.84 | 17.35 | Pass | A0 |  | 0 | Pass | Pass
A1 | DSP1.B14:U8.P7 [DSP0_DDR3_EA1] | 3295.07 | 5.42 | Pass | A1 |  | 0 | Pass | Pass
A2 | DSP1.F14:U8.P3 [DSP0_DDR3_EA2] | 3314 | 13.51 | Pass | A2 |  | 0 | Pass | Pass
A3 | DSP1.F13:U8.N2 [DSP0_DDR3_EA3] | 3316.82 | 16.33 | Pass | A3 |  | 0 | Pass | Pass
A4 | DSP1.A15:U8.P8 [DSP0_DDR3_EA4] | 3298.66 | 1.83 | Pass | A4 |  | 0 | Pass | Pass
A5 | DSP1.C15:U8.P2 [DSP0_DDR3_EA5] | 3300.12 | 0.37 | Pass | A5 |  | 0 | Pass | Pass
A6 | DSP1.B15:U8.R8 [DSP0_DDR3_EA6] | 3317.54 | 17.05 | Pass | A6 |  | 0 | Pass | Pass
A7 | DSP1.D15:U8.R2 [DSP0_DDR3_EA7] | 3315.9 | 15.41 | Pass | A7 |  | 0 | Pass | Pass
A8 | DSP1.F15:U8.T8 [DSP0_DDR3_EA8] | 3314.38 | 13.89 | Pass | A8 |  | 0 | Pass | Pass
A9 | DSP1.E15:U8.R3 [DSP0_DDR3_EA9] | 3307.2 | 6.71 | Pass | A9 |  | 0 | Pass | Pass
A10 | DSP1.E16:U8.L7 [DSP0_DDR3_EA10] | 3300.01 | 0.48 | Pass | A10 |  | 0 | Pass | Pass
A11 | DSP1.D16:U8.R7 [DSP0_DDR3_EA11] | 3300.69 | 0.2 | Pass | A11 |  | 0 | Pass | Pass
A12 | DSP1.E17:U8.N7 [DSP0_DDR3_EA12] | 3297.71 | 2.78 | Pass | A12 |  | 0 | Pass | Pass
A13 | DSP1.C16:U8.T3 [DSP0_DDR3_EA13] | 3310.23 | 9.74 | Pass | A13 |  | 0 | Pass | Pass
A14 | DSP1.D17:U8.T7 [DSP0_DDR3_EA14] | 3298.45 | 2.04 | Pass | A14 |  | 0 | Pass | Pass
A15 | DSP1.C17:U8.M7 [DSP0_DDR3_EA15] | 3303.47 | 2.98 | Pass | A15 |  | 0 | Pass | Pass
BA0 | DSP1.A13:U8.M2 [DSP0_DDR3_EBA_0] | 3312.8 | 12.31 | Pass | BA0 |  | 0 | Pass | Pass
BA1 | DSP1.B13:U8.N8 [DSP0_DDR3_EBA_1] | 3298.8 | 1.69 | Pass | BA1 |  | 0 | Pass | Pass
BA2 | DSP1.C13:U8.M3 [DSP0_DDR3_EBA_2] | 3311.27 | 10.78 | Pass | BA2 |  | 0 | Pass | Pass
RAS# | DSP1.C10:U8.J3 [DSP0_DDR3_ERAS#] | 3311.96 | 11.47 | Pass | RAS# |  | 0 | Pass | Pass
CAS# | DSP1.D12:U8.K3 [DSP0_DDR3_ECAS#] | 3298.97 | 1.52 | Pass | CAS# |  | 0 | Pass | Pass
WE# | DSP1.E12:U8.L3 [DSP0_DDR3_EWE#] | 3297.74 | 2.75 | Pass | WE# |  | 0 | Pass | Pass
S0 | DSP1.C11:U8.L2 [DSP0_DDR3_ECS_0#] | 3302.09 | 1.6 | Pass | S0 |  | 0 | Pass | Pass
CKE0 | DSP1.D11:U8.K9 [DSP0_DDR3_ECKE_0] | 3300.06 | 0.43 | Pass | CKE0 |  | 0 | Pass | Pass
ODT0 | DSP1.D13:U8.K1 [DSP0_DDR3_EODT_0] | 3301.15 | 0.66 | Pass | ODT0 |  | 0 | Pass | Pass
CK1 |  |  | 0 | Pass | CK1 |  | 0 | Pass | Pass
CK1# |  |  | 0 | Pass | CK1# |  | 0 | Pass | Pass
S1 |  |  | 0 | Pass | S1 |  | 0 | Pass | Pass
CKE1 |  |  | 0 | Pass | CKE1 |  | 0 | Pass | Pass
ODT1 |  |  | 0 | Pass | ODT1 |  | 0 | Pass | Pass
SDRAM 4 | R_DDR_ADD_U16 (27) | Length (mils) | Skew (mils) | Check | SDRAM 4 | Length (mils) | Skew (mils) | Check skew | Check length
CK0 | DSP1.A12:U16.J7 [DSP0_DDR3_ECKP_0] | 3785.07 |  | Target | CK0 |  |  | Target | Pass
CK0# | DSP1.B12:U16.K7 [DSP0_DDR3_ECKN_0] | 3784.91 | 0.16 | Pass | CK0# |  | 0 | Pass | Pass
A0 | DSP1.A14:U16.N3 [DSP0_DDR3_EA0] | 3789.82 | 4.75 | Pass | A0 |  | 0 | Pass | Pass
A1 | DSP1.B14:U16.P7 [DSP0_DDR3_EA1] | 3773.36 | 11.71 | Pass | A1 |  | 0 | Pass | Pass
A2 | DSP1.F14:U16.P3 [DSP0_DDR3_EA2] | 3785.92 | 0.85 | Pass | A2 |  | 0 | Pass | Pass
A3 | DSP1.F13:U16.N2 [DSP0_DDR3_EA3] | 3788.38 | 3.31 | Pass | A3 |  | 0 | Pass | Pass
A4 | DSP1.A15:U16.P8 [DSP0_DDR3_EA4] | 3769.68 | 15.39 | Pass | A4 |  | 0 | Pass | Pass
A5 | DSP1.C15:U16.P2 [DSP0_DDR3_EA5] | 3783 | 2.07 | Pass | A5 |  | 0 | Pass | Pass
A6 | DSP1.B15:U16.R8 [DSP0_DDR3_EA6] | 3789.52 | 4.45 | Pass | A6 |  | 0 | Pass | Pass
A7 | DSP1.D15:U16.R2 [DSP0_DDR3_EA7] | 3791.81 | 6.74 | Pass | A7 |  | 0 | Pass | Pass
A8 | DSP1.F15:U16.T8 [DSP0_DDR3_EA8] | 3786.5 | 1.43 | Pass | A8 |  | 0 | Pass | Pass
A9 | DSP1.E15:U16.R3 [DSP0_DDR3_EA9] | 3779.32 | 5.75 | Pass | A9 |  | 0 | Pass | Pass
A10 | DSP1.E16:U16.L7 [DSP0_DDR3_EA10] | 3771.81 | 13.26 | Pass | A10 |  | 0 | Pass | Pass
A11 | DSP1.D16:U16.R7 [DSP0_DDR3_EA11] | 3772.3 | 12.77 | Pass | A11 |  | 0 | Pass | Pass
A12 | DSP1.E17:U16.N7 [DSP0_DDR3_EA12] | 3773.14 | 11.93 | Pass | A12 |  | 0 | Pass | Pass
A13 | DSP1.C16:U16.T3 [DSP0_DDR3_EA13] | 3779.23 | 5.84 | Pass | A13 |  | 0 | Pass | Pass
A14 | DSP1.C17:U16.M7 [DSP0_DDR3_EA15] | 3774.53 | 10.54 | Pass | A14 |  | 0 | Pass | Pass
A15 | DSP1.D17:U16.T7 [DSP0_DDR3_EA14] | 3771.04 | 14.03 | Pass | A15 |  | 0 | Pass | Pass
BA0 | DSP1.A13:U16.M2 [DSP0_DDR3_EBA_0] | 3783.88 | 1.19 | Pass | BA0 |  | 0 | Pass | Pass
BA1 | DSP1.B13:U16.N8 [DSP0_DDR3_EBA_1] | 3770.19 | 14.88 | Pass | BA1 |  | 0 | Pass | Pass
BA2 | DSP1.C13:U16.M3 [DSP0_DDR3_EBA_2] | 3782.44 | 2.63 | Pass | BA2 |  | 0 | Pass | Pass
RAS# | DSP1.C10:U16.J3 [DSP0_DDR3_ERAS#] | 3788.54 | 3.47 | Pass | RAS# |  | 0 | Pass | Pass
CAS# | DSP1.D12:U16.K3 [DSP0_DDR3_ECAS#] | 3772.55 | 12.52 | Pass | CAS# |  | 0 | Pass | Pass
WE# | DSP1.E12:U16.L3 [DSP0_DDR3_EWE#] | 3771.67 | 13.4 | Pass | WE# |  | 0 | Pass | Pass
S0 | DSP1.C11:U16.L2 [DSP0_DDR3_ECS_0#] | 3774.56 | 10.51 | Pass | S0 |  | 0 | Pass | Pass
CKE0 | DSP1.D11:U16.K9 [DSP0_DDR3_ECKE_0] | 3771.19 | 13.88 | Pass | CKE0 |  | 0 | Pass | Pass
ODT0 | DSP1.D13:U16.K1 [DSP0_DDR3_EODT_0] | 3772.96 | 12.11 | Pass | ODT0 |  | 0 | Pass | Pass
CK1 |  |  | 0 | Pass | CK1 |  | 0 | Pass | Pass
CK1# |  |  | 0 | Pass | CK1# |  | 0 | Pass | Pass
S1 |  |  | 0 | Pass | S1 |  | 0 | Pass | Pass
CKE1 |  |  | 0 | Pass | CKE1 |  | 0 | Pass | Pass
ODT1 |  |  | 0 | Pass | ODT1 |  | 0 | Pass | Pass
SDRAM 5 | R_DDR_ADD_U17 (27) | Length (mils) | Skew (mils) | Check | SDRAM 5 | Length (mils) | Skew (mils) | Check skew | Check length
CK0 | DSP1.A12:U17.J7 [DSP0_DDR3_ECKP_0] | 4297.31 |  | Target | CK0 |  |  | Target | Pass
CK0# | DSP1.B12:U17.K7 [DSP0_DDR3_ECKN_0] | 4297.94 | 0.63 | Pass | CK0# |  | 0 | Pass | Pass
A0 | DSP1.A14:U17.N3 [DSP0_DDR3_EA0] | 4314.63 | 17.32 | Pass | A0 |  | 0 | Pass | Pass
A1 | DSP1.B14:U17.P7 [DSP0_DDR3_EA1] | 4297.84 | 0.53 | Pass | A1 |  | 0 | Pass | Pass
A2 | DSP1.F14:U17.P3 [DSP0_DDR3_EA2] | 4311.64 | 14.33 | Pass | A2 |  | 0 | Pass | Pass
A3 | DSP1.F13:U17.N2 [DSP0_DDR3_EA3] | 4313.36 | 16.05 | Pass | A3 |  | 0 | Pass | Pass
A4 | DSP1.A15:U17.P8 [DSP0_DDR3_EA4] | 4294.07 | 3.24 | Pass | A4 |  | 0 | Pass | Pass
A5 | DSP1.C15:U17.P2 [DSP0_DDR3_EA5] | 4296.38 | 0.93 | Pass | A5 |  | 0 | Pass | Pass
A6 | DSP1.B15:U17.R8 [DSP0_DDR3_EA6] | 4313.41 | 16.1 | Pass | A6 |  | 0 | Pass | Pass
A7 | DSP1.F15:U17.T8 [DSP0_DDR3_EA8] | 4312.51 | 15.2 | Pass | A7 |  | 0 | Pass | Pass
A8 | DSP1.D15:U17.R2 [DSP0_DDR3_EA7] | 4310.46 | 13.15 | Pass | A8 |  | 0 | Pass | Pass
A9 | DSP1.E15:U17.R3 [DSP0_DDR3_EA9] | 4303.39 | 6.08 | Pass | A9 |  | 0 | Pass | Pass
A10 | DSP1.E16:U17.L7 [DSP0_DDR3_EA10] | 4295.65 | 1.66 | Pass | A10 |  | 0 | Pass | Pass
A11 | DSP1.D16:U17.R7 [DSP0_DDR3_EA11] | 4296.4 | 0.91 | Pass | A11 |  | 0 | Pass | Pass
A12 | DSP1.E17:U17.N7 [DSP0_DDR3_EA12] | 4298.13 | 0.82 | Pass | A12 |  | 0 | Pass | Pass
A13 | DSP1.C16:U17.T3 [DSP0_DDR3_EA13] | 4305.57 | 8.26 | Pass | A13 |  | 0 | Pass | Pass
A14 | DSP1.D17:U17.T7 [DSP0_DDR3_EA14] | 4295.72 | 1.59 | Pass | A14 |  | 0 | Pass | Pass
A15 | DSP1.C17:U17.M7 [DSP0_DDR3_EA15] | 4298.9 | 1.59 | Pass | A15 |  | 0 | Pass | Pass
BA0 | DSP1.C10:U17.J3 [DSP0_DDR3_ERAS#] | 4310.07 | 12.76 | Pass | BA0 |  | 0 | Pass | Pass
BA1 | DSP1.D12:U17.K3 [DSP0_DDR3_ECAS#] | 4298.02 | 0.71 | Pass | BA1 |  | 0 | Pass | Pass
BA2 | DSP1.E12:U17.L3 [DSP0_DDR3_EWE#] | 4296.51 | 0.8 | Pass | BA2 |  | 0 | Pass | Pass
RAS# | DSP1.A13:U17.M2 [DSP0_DDR3_EBA_0] | 4307.56 | 10.25 | Pass | RAS# |  | 0 | Pass | Pass
CAS# | DSP1.B13:U17.N8 [DSP0_DDR3_EBA_1] | 4294.55 | 2.76 | Pass | CAS# |  | 0 | Pass | Pass
WE# | DSP1.C13:U17.M3 [DSP0_DDR3_EBA_2] | 4306.94 | 9.63 | Pass | WE# |  | 0 | Pass | Pass
S0 | DSP1.C11:U17.L2 [DSP0_DDR3_ECS_0#] | 4298.91 | 1.6 | Pass | S0 |  | 0 | Pass | Pass
CKE0 | DSP1.D11:U17.K9 [DSP0_DDR3_ECKE_0] | 4295.83 | 1.48 | Pass | CKE0 |  | 0 | Pass | Pass
ODT0 | DSP1.D13:U17.K1 [DSP0_DDR3_EODT_0] | 4297.31 | 0 | Pass | ODT0 |  | 0 | Pass | Pass
CK1 |  |  | 0 | Pass | CK1 |  | 0 | Pass | Pass
CK1# |  |  | 0 | Pass | CK1# |  | 0 | Pass | Pass
S1 |  |  | 0 | Pass | S1 |  | 0 | Pass | Pass
CKE1 |  |  | 0 | Pass | CKE1 |  | 0 | Pass | Pass
ODT1 |  |  | 0 | Pass | ODT1 |  | 0 | Pass | Pass
SDRAM 6 |  | Length (mils) | Skew (mils) | Check | SDRAM 6 | Length (mils) | Skew (mils) | Check skew | Check length
CK0 |  |  |  | Target | CK0 |  |  | Target | Pass
CK0# |  |  | 0 | Pass | CK0# |  | 0 | Pass | Pass
A0 |  |  | 0 | Pass | A0 |  | 0 | Pass | Pass
A1 |  |  | 0 | Pass | A1 |  | 0 | Pass | Pass
A2 |  |  | 0 | Pass | A2 |  | 0 | Pass | Pass
A3 |  |  | 0 | Pass | A3 |  | 0 | Pass | Pass
A4 |  |  | 0 | Pass | A4 |  | 0 | Pass | Pass
A5 |  |  | 0 | Pass | A5 |  | 0 | Pass | Pass
A6 |  |  | 0 | Pass | A6 |  | 0 | Pass | Pass
A7 |  |  | 0 | Pass | A7 |  | 0 | Pass | Pass
A8 |  |  | 0 | Pass | A8 |  | 0 | Pass | Pass
A9 |  |  | 0 | Pass | A9 |  | 0 | Pass | Pass
A10 |  |  | 0 | Pass | A10 |  | 0 | Pass | Pass
A11 |  |  | 0 | Pass | A11 |  | 0 | Pass | Pass
A12 |  |  | 0 | Pass | A12 |  | 0 | Pass | Pass
A13 |  |  | 0 | Pass | A13 |  | 0 | Pass | Pass
A14 |  |  | 0 | Pass | A14 |  | 0 | Pass | Pass
A15 |  |  | 0 | Pass | A15 |  | 0 | Pass | Pass
BA0 |  |  | 0 | Pass | BA0 |  | 0 | Pass | Pass
BA1 |  |  | 0 | Pass | BA1 |  | 0 | Pass | Pass
BA2 |  |  | 0 | Pass | BA2 |  | 0 | Pass | Pass
RAS# |  |  | 0 | Pass | RAS# |  | 0 | Pass | Pass
CAS# |  |  | 0 | Pass | CAS# |  | 0 | Pass | Pass
WE# |  |  | 0 | Pass | WE# |  | 0 | Pass | Pass
S0 |  |  | 0 | Pass | S0 |  | 0 | Pass | Pass
CKE0 |  |  | 0 | Pass | CKE0 |  | 0 | Pass | Pass
ODT0 |  |  | 0 | Pass | ODT0 |  | 0 | Pass | Pass
CK1 |  |  | 0 | Pass | CK1 |  | 0 | Pass | Pass
CK1# |  |  | 0 | Pass | CK1# |  | 0 | Pass | Pass
S1 |  |  | 0 | Pass | S1 |  | 0 | Pass | Pass
CKE1 |  |  | 0 | Pass | CKE1 |  | 0 | Pass | Pass
ODT1 |  |  | 0 | Pass | ODT1 |  | 0 | Pass | Pass
SDRAM 7 |  | Length (mils) | Skew (mils) | Check | SDRAM 7 | Length (mils) | Skew (mils) | Check skew | Check length
CK0 |  |  |  | Target | CK0 |  |  | Target | Pass
CK0# |  |  | 0 | Pass | CK0# |  | 0 | Pass | Pass
A0 |  |  | 0 | Pass | A0 |  | 0 | Pass | Pass
A1 |  |  | 0 | Pass | A1 |  | 0 | Pass | Pass
A2 |  |  | 0 | Pass | A2 |  | 0 | Pass | Pass
A3 |  |  | 0 | Pass | A3 |  | 0 | Pass | Pass
A4 |  |  | 0 | Pass | A4 |  | 0 | Pass | Pass
A5 |  |  | 0 | Pass | A5 |  | 0 | Pass | Pass
A6 |  |  | 0 | Pass | A6 |  | 0 | Pass | Pass
A7 |  |  | 0 | Pass | A7 |  | 0 | Pass | Pass
A8 |  |  | 0 | Pass | A8 |  | 0 | Pass | Pass
A9 |  |  | 0 | Pass | A9 |  | 0 | Pass | Pass
A10 |  |  | 0 | Pass | A10 |  | 0 | Pass | Pass
A11 |  |  | 0 | Pass | A11 |  | 0 | Pass | Pass
A12 |  |  | 0 | Pass | A12 |  | 0 | Pass | Pass
A13 |  |  | 0 | Pass | A13 |  | 0 | Pass | Pass
A14 |  |  | 0 | Pass | A14 |  | 0 | Pass | Pass
A15 |  |  | 0 | Pass | A15 |  | 0 | Pass | Pass
BA0 |  |  | 0 | Pass | BA0 |  | 0 | Pass | Pass
BA1 |  |  | 0 | Pass | BA1 |  | 0 | Pass | Pass
BA2 |  |  | 0 | Pass | BA2 |  | 0 | Pass | Pass
RAS# |  |  | 0 | Pass | RAS# |  | 0 | Pass | Pass
CAS# |  |  | 0 | Pass | CAS# |  | 0 | Pass | Pass
WE# |  |  | 0 | Pass | WE# |  | 0 | Pass | Pass
S0 |  |  | 0 | Pass | S0 |  | 0 | Pass | Pass
CKE0 |  |  | 0 | Pass | CKE0 |  | 0 | Pass | Pass
ODT0 |  |  | 0 | Pass | ODT0 |  | 0 | Pass | Pass
CK1 |  |  | 0 | Pass | CK1 |  | 0 | Pass | Pass
CK1# |  |  | 0 | Pass | CK1# |  | 0 | Pass | Pass
S1 |  |  | 0 | Pass | S1 |  | 0 | Pass | Pass
CKE1 |  |  | 0 | Pass | CKE1 |  | 0 | Pass | Pass
ODT1 |  |  | 0 | Pass | ODT1 |  | 0 | Pass | Pass
SDRAM 8 |  | Length (mils) | Skew (mils) | Check | SDRAM 8 | Length (mils) | Skew (mils) | Check skew | Check length
CK0 |  |  |  | Target | CK0 |  |  | Target | Pass
CK0# |  |  | 0 | Pass | CK0# |  | 0 | Pass | Pass
A0 |  |  | 0 | Pass | A0 |  | 0 | Pass | Pass
A1 |  |  | 0 | Pass | A1 |  | 0 | Pass | Pass
A2 |  |  | 0 | Pass | A2 |  | 0 | Pass | Pass
A3 |  |  | 0 | Pass | A3 |  | 0 | Pass | Pass
A4 |  |  | 0 | Pass | A4 |  | 0 | Pass | Pass
A5 |  |  | 0 | Pass | A5 |  | 0 | Pass | Pass
A6 |  |  | 0 | Pass | A6 |  | 0 | Pass | Pass
A7 |  |  | 0 | Pass | A7 |  | 0 | Pass | Pass
A8 |  |  | 0 | Pass | A8 |  | 0 | Pass | Pass
A9 |  |  | 0 | Pass | A9 |  | 0 | Pass | Pass
A10 |  |  | 0 | Pass | A10 |  | 0 | Pass | Pass
A11 |  |  | 0 | Pass | A11 |  | 0 | Pass | Pass
A12 |  |  | 0 | Pass | A12 |  | 0 | Pass | Pass
A13 |  |  | 0 | Pass | A13 |  | 0 | Pass | Pass
A14 |  |  | 0 | Pass | A14 |  | 0 | Pass | Pass
A15 |  |  | 0 | Pass | A15 |  | 0 | Pass | Pass
BA0 |  |  | 0 | Pass | BA0 |  | 0 | Pass | Pass
BA1 |  |  | 0 | Pass | BA1 |  | 0 | Pass | Pass
BA2 |  |  | 0 | Pass | BA2 |  | 0 | Pass | Pass
RAS# |  |  | 0 | Pass | RAS# |  | 0 | Pass | Pass
CAS# |  |  | 0 | Pass | CAS# |  | 0 | Pass | Pass
WE# |  |  | 0 | Pass | WE# |  | 0 | Pass | Pass
S0 |  |  | 0 | Pass | S0 |  | 0 | Pass | Pass
CKE0 |  |  | 0 | Pass | CKE0 |  | 0 | Pass | Pass
ODT0 |  |  | 0 | Pass | ODT0 |  | 0 | Pass | Pass
CK1 |  |  | 0 | Pass | CK1 |  | 0 | Pass | Pass
CK1# |  |  | 0 | Pass | CK1# |  | 0 | Pass | Pass
S1 |  |  | 0 | Pass | S1 |  | 0 | Pass | Pass
CKE1 |  |  | 0 | Pass | CKE1 |  | 0 | Pass | Pass
ODT1 |  |  | 0 | Pass | ODT1 |  | 0 | Pass | Pass
SDRAM 9 |  | Length (mils) | Skew (mils) | Check | SDRAM 8 | Length (mils) | Skew (mils) | Check skew | Check length
CK0 |  |  |  | Target | CK0 |  |  | Target | Pass
CK0# |  |  | 0 | Pass | CK0# |  | 0 | Pass | Pass
A0 |  |  | 0 | Pass | A0 |  | 0 | Pass | Pass
A1 |  |  | 0 | Pass | A1 |  | 0 | Pass | Pass
A2 |  |  | 0 | Pass | A2 |  | 0 | Pass | Pass
A3 |  |  | 0 | Pass | A3 |  | 0 | Pass | Pass
A4 |  |  | 0 | Pass | A4 |  | 0 | Pass | Pass
A5 |  |  | 0 | Pass | A5 |  | 0 | Pass | Pass
A6 |  |  | 0 | Pass | A6 |  | 0 | Pass | Pass
A7 |  |  | 0 | Pass | A7 |  | 0 | Pass | Pass
A8 |  |  | 0 | Pass | A8 |  | 0 | Pass | Pass
A9 |  |  | 0 | Pass | A9 |  | 0 | Pass | Pass
A10 |  |  | 0 | Pass | A10 |  | 0 | Pass | Pass
A11 |  |  | 0 | Pass | A11 |  | 0 | Pass | Pass
A12 |  |  | 0 | Pass | A12 |  | 0 | Pass | Pass
A13 |  |  | 0 | Pass | A13 |  | 0 | Pass | Pass
A14 |  |  | 0 | Pass | A14 |  | 0 | Pass | Pass
A15 |  |  | 0 | Pass | A15 |  | 0 | Pass | Pass
BA0 |  |  | 0 | Pass | BA0 |  | 0 | Pass | Pass
BA1 |  |  | 0 | Pass | BA1 |  | 0 | Pass | Pass
BA2 |  |  | 0 | Pass | BA2 |  | 0 | Pass | Pass
RAS# |  |  | 0 | Pass | RAS# |  | 0 | Pass | Pass
CAS# |  |  | 0 | Pass | CAS# |  | 0 | Pass | Pass
WE# |  |  | 0 | Pass | WE# |  | 0 | Pass | Pass
S0 |  |  | 0 | Pass | S0 |  | 0 | Pass | Pass
CKE0 |  |  | 0 | Pass | CKE0 |  | 0 | Pass | Pass
ODT0 |  |  | 0 | Pass | ODT0 |  | 0 | Pass | Pass
CK1 |  |  | 0 | Pass | CK1 |  | 0 | Pass | Pass
CK1# |  |  | 0 | Pass | CK1# |  | 0 | Pass | Pass
S1 |  |  | 0 | Pass | S1 |  | 0 | Pass | Pass
CKE1 |  |  | 0 | Pass | CKE1 |  | 0 | Pass | Pass
ODT1 |  |  | 0 | Pass | ODT1 |  | 0 | Pass | Pass
Copyright (C) 2015 Texas Instruments Incorporated

## Data group routing
Data Groups Length Matching Template
Limits copied from DDR3 Design Guidelines
Maximum length skew between DQS and DQS# |  | 2 | mil +/-
Maximum DQ and DM length delta from DQS |  | 15 | mil +/-
Data Groups Length Rule Checking
SDRAM 1 | R_DDR_DATA0 (11) | Length (mils) | Skew (mils) | Check
DQS0 | U4.F3:DSP1.C28 [DSP0_DDR3_EDQSP_0] | 1261.82 |  | Target
DQS0# | U4.G3:DSP1.C29 [DSP0_DDR3_EDQSN_0] | 1261.48 | 0.34 | Pass
D0 | U4.E3:DSP1.E28 [DSP0_DDR3_EDQ0] | 1260.29 | 1.53 | Pass
D1 | U4.F7:DSP1.D29 [DSP0_DDR3_EDQ1] | 1253.8 | 8.02 | Pass
D2 | U4.F2:DSP1.E27 [DSP0_DDR3_EDQ2] | 1257.77 | 4.05 | Pass
D3 | U4.F8:DSP1.D28 [DSP0_DDR3_EDQ3] | 1253.72 | 8.1 | Pass
D4 | U4.H3:DSP1.D27 [DSP0_DDR3_EDQ4] | 1258.21 | 3.61 | Pass
D5 | U4.H8:DSP1.B28 [DSP0_DDR3_EDQ5] | 1251.47 | 10.35 | Pass
D6 | U4.G2:DSP1.E26 [DSP0_DDR3_EDQ6] | 1259.64 | 2.18 | Pass
D7 | U4.H7:DSP1.F25 [DSP0_DDR3_EDQ7] | 1255.74 | 6.08 | Pass
DM0 | U4.E7:DSP1.E29 [DSP0_DDR3_EDM_0] | 1259.68 | 2.14 | Pass
SDRAM 2 | R_DDR_DATA1 (11) | Length (mils) | Skew (mils) | Check
DQS1 | U4.C7:DSP1.A27 [DSP0_DDR3_EDQSP_1] | 1139.8 |  | Target
DQS1# | U4.B7:DSP1.B27 [DSP0_DDR3_EDQSN_1] | 1141.75 | 1.95 | Pass
D8 | U4.D7:DSP1.F24 [DSP0_DDR3_EDQ8] | 1143.58 | 3.78 | Pass
D9 | U4.C3:DSP1.E24 [DSP0_DDR3_EDQ9] | 1154.06 | 14.26 | Pass
D10 | U4.C8:DSP1.E25 [DSP0_DDR3_EDQ10] | 1131.86 | 7.94 | Pass
D11 | U4.C2:DSP1.D25 [DSP0_DDR3_EDQ11] | 1141.53 | 1.73 | Pass
D12 | U4.A7:DSP1.D26 [DSP0_DDR3_EDQ12] | 1135.58 | 4.22 | Pass
D13 | U4.A2:DSP1.C26 [DSP0_DDR3_EDQ13] | 1141.94 | 2.14 | Pass
D14 | U4.B8:DSP1.B26 [DSP0_DDR3_EDQ14] | 1134.42 | 5.38 | Pass
D15 | U4.A3:DSP1.A26 [DSP0_DDR3_EDQ15] | 1136.15 | 3.65 | Pass
DM1 | U4.D3:DSP1.C27 [DSP0_DDR3_EDM_1] | 1129.7 | 10.1 | Pass
SDRAM 3 | R_DDR_DATA2 (11) | Length (mils) | Skew (mils) | Check
DQS2 | U5.F3:DSP1.A24 [DSP0_DDR3_EDQSP_2] | 928.5 |  | Target
DQS2# | U5.G3:DSP1.B24 [DSP0_DDR3_EDQSN_2] | 929.27 | 0.77 | Pass
D16 | U5.E3:DSP1.F23 [DSP0_DDR3_EDQ16] | 923.13 | 5.37 | Pass
D17 | U5.F7:DSP1.F22 [DSP0_DDR3_EDQ17] | 929.31 | 0.81 | Pass
D18 | U5.F2:DSP1.D24 [DSP0_DDR3_EDQ18] | 927.55 | 0.95 | Pass
D19 | U5.F8:DSP1.E23 [DSP0_DDR3_EDQ19] | 934.22 | 5.72 | Pass
D20 | U5.H3:DSP1.A23 [DSP0_DDR3_EDQ20] | 930.06 | 1.56 | Pass
D21 | U5.H8:DSP1.B23 [DSP0_DDR3_EDQ21] | 924.84 | 3.66 | Pass
D22 | U5.G2:DSP1.C24 [DSP0_DDR3_EDQ22] | 925.89 | 2.61 | Pass
D23 | U5.H7:DSP1.E22 [DSP0_DDR3_EDQ23] | 921.16 | 7.34 | Pass
DM2 | U5.E7:DSP1.A25 [DSP0_DDR3_EDM_2] | 918.44 | 10.06 | Pass
SDRAM 4 | R_DDR_DATA3 (11) | Length (mils) | Skew (mils) | Check
DQS3 | U5.C7:DSP1.A21 [DSP0_DDR3_EDQSP_3] | 995.3 |  | Target
DQS3# | U5.B7:DSP1.B21 [DSP0_DDR3_EDQSN_3] | 997.01 | 1.71 | Pass
D24 | U5.D7:DSP1.D21 [DSP0_DDR3_EDQ24] | 990.95 | 4.35 | Pass
D25 | U5.C3:DSP1.F20 [DSP0_DDR3_EDQ25] | 998.91 | 3.61 | Pass
D26 | U5.C8:DSP1.E21 [DSP0_DDR3_EDQ26] | 983.85 | 11.45 | Pass
D27 | U5.C2:DSP1.F21 [DSP0_DDR3_EDQ27] | 1008.48 | 13.18 | Pass
D28 | U5.A7:DSP1.D22 [DSP0_DDR3_EDQ28] | 989.54 | 5.76 | Pass
D29 | U5.A2:DSP1.C21 [DSP0_DDR3_EDQ29] | 985.31 | 9.99 | Pass
D30 | U5.B8:DSP1.B22 [DSP0_DDR3_EDQ30] | 986.63 | 8.67 | Pass
D31 | U5.A3:DSP1.C22 [DSP0_DDR3_EDQ31] | 987.65 | 7.65 | Pass
DM3 | U5.D3:DSP1.A22 [DSP0_DDR3_EDM_3] | 992.76 | 2.54 | Pass
SDRAM 5 | R_DDR_DATA4 (11) | Length (mils) | Skew (mils) | Check
DQS4 | U16.F3:DSP1.A9 [DSP0_DDR3_EDQSP_4] | 1121.7 |  | Target
DQS4# | U16.G3:DSP1.B9 [DSP0_DDR3_EDQSN_4] | 1120.57 | 1.13 | Pass
D32 | U16.E3:DSP1.E10 [DSP0_DDR3_EDQ32] | 1116.86 | 4.84 | Pass
D33 | U16.F7:DSP1.D10 [DSP0_DDR3_EDQ33] | 1124.47 | 2.77 | Pass
D34 | U16.F2:DSP1.B10 [DSP0_DDR3_EDQ34] | 1111.58 | 10.12 | Pass
D35 | U16.F8:DSP1.D9 [DSP0_DDR3_EDQ35] | 1114.76 | 6.94 | Pass
D36 | U16.H3:DSP1.E9 [DSP0_DDR3_EDQ36] | 1130.02 | 8.32 | Pass
D37 | U16.H8:DSP1.C9 [DSP0_DDR3_EDQ37] | 1128.94 | 7.24 | Pass
D38 | U16.G2:DSP1.B8 [DSP0_DDR3_EDQ38] | 1111.45 | 10.25 | Pass
D39 | U16.H7:DSP1.E8 [DSP0_DDR3_EDQ39] | 1116.94 | 4.76 | Pass
DM4 | U16.E7:DSP1.A10 [DSP0_DDR3_EDM_4] | 1128.11 | 6.41 | Pass
SDRAM 6 | R_DDR_DATA5 (11) | Length (mils) | Skew (mils) | Check
DQS5 | U16.C7:DSP1.B6 [DSP0_DDR3_EDQSP_5] | 710.58 |  | Target
DQS5# | U16.B7:DSP1.A6 [DSP0_DDR3_EDQSN_5] | 710.27 | 0.31 | Pass
D40 | U16.D7:DSP1.A7 [DSP0_DDR3_EDQ40] | 720.25 | 9.67 | Pass
D41 | U16.C3:DSP1.D7 [DSP0_DDR3_EDQ41] | 699.25 | 11.33 | Pass
D42 | U16.C8:DSP1.E7 [DSP0_DDR3_EDQ42] | 718.7 | 8.12 | Pass
D43 | U16.C2:DSP1.C7 [DSP0_DDR3_EDQ43] | 700.82 | 9.76 | Pass
D44 | U16.A7:DSP1.B7 [DSP0_DDR3_EDQ44] | 699.23 | 11.35 | Pass
D45 | U16.A2:DSP1.E6 [DSP0_DDR3_EDQ45] | 703.39 | 7.19 | Pass
D46 | U16.B8:DSP1.D6 [DSP0_DDR3_EDQ46] | 709.46 | 1.12 | Pass
D47 | U16.A3:DSP1.C6 [DSP0_DDR3_EDQ47] | 699.88 | 10.7 | Pass
DM5 | U16.D3:DSP1.A8 [DSP0_DDR3_EDM_5] | 697.94 | 12.64 | Pass
SDRAM 7 | R_DDR_DATA6 (11) | Length (mils) | Skew (mils) | Check
DQS6 | U17.F3:DSP1.B3 [DSP0_DDR3_EDQSP_6] | 1206.95 |  | Target
DQS6# | U17.G3:DSP1.A3 [DSP0_DDR3_EDQSN_6] | 1206.79 | 0.16 | Pass
D48 | U17.E3:DSP1.C5 [DSP0_DDR3_EDQ48] | 1202.33 | 4.62 | Pass
D49 | U17.F7:DSP1.A5 [DSP0_DDR3_EDQ49] | 1201.11 | 5.84 | Pass
D50 | U17.F2:DSP1.B4 [DSP0_DDR3_EDQ50] | 1209.54 | 2.59 | Pass
D51 | U17.F8:DSP1.A4 [DSP0_DDR3_EDQ51] | 1203.31 | 3.64 | Pass
D52 | U17.H3:DSP1.D4 [DSP0_DDR3_EDQ52] | 1205.54 | 1.41 | Pass
D53 | U17.H8:DSP1.E4 [DSP0_DDR3_EDQ53] | 1212.18 | 5.23 | Pass
D54 | U17.G2:DSP1.C4 [DSP0_DDR3_EDQ54] | 1210.11 | 3.16 | Pass
D55 | U17.H7:DSP1.C3 [DSP0_DDR3_EDQ55] | 1203.16 | 3.79 | Pass
DM6 | U17.E7:DSP1.B5 [DSP0_DDR3_EDM_6] | 1201.02 | 5.93 | Pass
SDRAM 8 | R_DDR_DATA7 (11) | Length (mils) | Skew (mils) | Check
DQS7 | U17.C7:DSP1.D1 [DSP0_DDR3_EDQSP_7] | 1208.88 |  | Target
DQS7# | U17.B7:DSP1.C1 [DSP0_DDR3_EDQSN_7] | 1209 | 0.12 | Pass
D56 | U17.D7:DSP1.F4 [DSP0_DDR3_EDQ56] | 1223.84 | 14.96 | Pass
D57 | U17.C3:DSP1.D2 [DSP0_DDR3_EDQ57] | 1203.94 | 4.94 | Pass
D58 | U17.C8:DSP1.E2 [DSP0_DDR3_EDQ58] | 1216.92 | 8.04 | Pass
D59 | U17.C2:DSP1.C2 [DSP0_DDR3_EDQ59] | 1203.4 | 5.48 | Pass
D60 | U17.A7:DSP1.F2 [DSP0_DDR3_EDQ60] | 1202.33 | 6.55 | Pass
D61 | U17.A2:DSP1.F3 [DSP0_DDR3_EDQ61] | 1205.89 | 2.99 | Pass
D62 | U17.B8:DSP1.E1 [DSP0_DDR3_EDQ62] | 1206.01 | 2.87 | Pass
D63 | U17.A3:DSP1.F1 [DSP0_DDR3_EDQ63] | 1200.11 | 8.77 | Pass
DM7 | U17.D3:DSP1.B2 [DSP0_DDR3_EDM_7] | 1195.64 | 13.24 | Pass
SDRAM 9 | R_DDR_DATA8 (11) | Length (mils) | Skew (mils) | Check
DQS8 | U8.F3:DSP1.A19 [DSP0_DDR3_EDQSP_8] | 1073.1 |  | Target
DQS8# | U8.G3:DSP1.B19 [DSP0_DDR3_EDQSN_8] | 1074.21 | 1.11 | Pass
CB0 | U8.E3:DSP1.E19 [DSP0_DDR3_ECC0] | 1069.54 | 3.56 | Pass
CB1 | U8.F7:DSP1.C20 [DSP0_DDR3_ECC1] | 1068.21 | 4.89 | Pass
CB2 | U8.F2:DSP1.D19 [DSP0_DDR3_ECC2] | 1072.31 | 0.79 | Pass
CB3 | U8.F8:DSP1.B20 [DSP0_DDR3_ECC3] | 1072.71 | 0.39 | Pass
CB4 | U8.H3:DSP1.C19 [DSP0_DDR3_ECC4] | 1071.71 | 1.39 | Pass
CB5 | U8.H8:DSP1.C18 [DSP0_DDR3_ECC5] | 1073.6 | 0.5 | Pass
CB6 | U8.G2:DSP1.B18 [DSP0_DDR3_ECC6] | 1071.21 | 1.89 | Pass
CB7 | U8.H7:DSP1.A18 [DSP0_DDR3_ECC7] | 1077.41 | 4.31 | Pass
DM8 | U8.E7:DSP1.A20 [DSP0_DDR3_EDM_8] | 1072.71 | 0.39 | Pass
Copyright (C) 2015 Texas Instruments Incorporated