## Data Rates
DSP: TMS320C6416TBCLZD1
Ti reference file: SPRA964 ,Ti not given data rate when DSP CPU running at 850MHz and 1GHz clock frequency, Hence we calculated below throughput as per our understanding Note: For below calculation , we have considered assumed value on Latency and xfer
CPU | Transfer type | SRC/DST | HPI | HPI Width | Burst length | EMIF | Latency | xfer | Throughput
850 | Auto-increment Write | L2 256K | 45 | 32 | 8 |  | 29 | 143 | 157.6
[5 empty] | 512 |  | 29 | 9781 | 176.92
|  |  |  | 16 | 8 |  | 49 | 295 | 78.83
[5 empty] | 512 |  | 49 | 39121 | 44.3
|  |  | 25 | 32 | 8 |  | 51 | 258 | 87.76
[5 empty] | 512 |  | 51 | 17588 | 98.39
|  |  |  | 16 | 8 |  | 86 | 532 | 43.88
[5 empty] | 512 |  | 86 | 35203 | 49.18
850 | Auto-increment Read | L2 256K | 45 | 32 | 8 |  | 113 | 143 | 105.93
[5 empty] | 512 |  | 110 | 9719 | 176.57
|  |  |  | 16 | 8 |  | 133 | 295 | 63.36
[5 empty] | 512 |  | 130 | 9750 | 175.66
|  |  | 25 | 32 | 8 |  | 131 | 258 | 69.71
[5 empty] | 512 |  | 131 | 17508 | 98.39
|  |  |  | 16 | 8 |  | 169 | 532 | 38.68
[5 empty] | 512 |  | 169 | 35125 | 49.17
850 | Fixed_Write | L2 256K | 45 | 32 | 8 |  | 29 | 378 | 66.63
|  |  |  | 16 | 8 |  | 49 | 665 | 37.98
|  |  | 25 | 32 | 8 |  | 51 | 680 | 37.09
|  |  |  | 16 | 8 |  | 86 | 1196 | 21.15
850 | Fixed_read | L2 256K | 45 | 32 | 8 |  | 112 | 960 | 25.29
|  |  |  | 16 | 8 |  | 130 | 1247 | 19.69
|  |  | 25 | 32 | 8 |  | 134 | 1253 | 19.55
|  |  |  | 16 | 8 |  | 166 | 1766 | 14.03
1000 | Auto-increment Write | L2 256K | 45 | 32 | 8 |  | 35 | 169 | 156.86
[5 empty] | 512 |  | 35 | 11756 | 173.69
|  |  |  | 16 | 8 |  | 60 | 348 | 78.43
[5 empty] | 512 |  | 60 | 46425 | 44.05
|  |  | 25 | 32 | 8 |  | 60 | 306 | 87.43
[5 empty] | 512 |  | 60 | 20858 | 97.9
|  |  |  | 16 | 8 |  | 102 | 630 | 43.71
[5 empty] | 512 |  | 102 | 41753 | 48.93
1000 | Auto-increment Read | L2 256K | 45 | 32 | 8 |  | 119 | 169 | 111.11
[5 empty] | 512 |  | 113 | 11502 | 176.32
|  |  |  | 16 | 8 |  | 144 | 348 | 65.04
[5 empty] | 512 |  | 138 | 11463 | 176.53
|  |  | 25 | 32 | 8 |  | 137 | 306 | 72.23
[5 empty] | 512 |  | 137 | 20783 | 97.89
|  |  |  | 16 | 8 |  | 185 | 630 | 39.26
[5 empty] | 512 |  | 185 | 41683 | 48.91
1000 | Fixed_Write |  | 45 | 32 | 8 |  | 35 | 449 | 66.11
|  |  |  | 16 | 8 |  | 60 | 790 | 37.64
|  | L2 256K | 25 | 32 | 8 |  | 60 | 807 | 36.82
|  |  |  | 16 | 8 |  | 102 | 1419 | 21.03
1000 | Fixed_read | L2 256K | 45 | 32 | 8 |  | 115 | 1027 | 28.02
|  |  |  | 16 | 8 |  | 138 | 1367 | 21.26
|  |  | 25 | 32 | 8 |  | 143 | 1375 | 21.08
|  |  |  | 16 | 8 |  | 179 | 1983 | 14.8

## Formula Used
Formula
Troughput=[(Burst length*4)/(clk period)(Latency+xfer)] byte/s
clk period=1/clk frequency
Example
Burst length=8
Latency=29
xfer=143
clk frequency=850Mhz
clk period=1/clk frequency
clk period=1.18 ns
Throughput=[(8*4)/(1.18*(10^(-9))(29+143))]
Throughput=157.6 Mbyte/s

## Ti Reference
https://www.ti.com/lit/an/spra964/spra964.pdf