## Notes
Name: | DDR3 PHY Calculations
Purpose: | Compute initial values for DDR3 autoleveling
Revision History:
Tom Johnson | Version 1.0 | 2011-03-24 | Simplify equations
Tom Johnson | Version 2.0 | 2011-03-30 | Add Purpose and Instructions
Tom Johnson | Version 3.0 | 2011-04-01 | Add Fixed delay
Tom Johnson | Version 4.0 | 2011-04-05 | Corrected negative results
Tom Johnson | Version 5.0 | 2011-04-14 | Update limit rules
Tom Johnson | Version 6.0 | 2011-04-27 | Formatting
Tom Johnson | Version 7.0 | 2011-06-03 | Correct numbering of byte lanes
Tom Johnson | Version 8.0 | 2011-07-11 | Formatting changes for release
Tom Johnson | Version 9.0 | 2012-08-02 | Corrected unused data 4 formula
Add compensation for microstrip
Update instructions
Tom Johnson | Version 10.0 | 2012-09-27 | Implement quarter clock offset
Revise formatting for clarity
Tom Johnson | Version 11.0 | 2014-10-03 | Add tab for C6654/5/7 for clarity
Allow delays to be used rather than
lengths
Purpose:
This spreadsheet can be used to compute the initial values needed for DDR3 initialization routines written for Keystone devices. The DDR3 leveling circuitry must be initialized with values based on the PCB implementation and the clock speed. This spreadsheet currently only supports single-rank memory implentations.
Copyright (C) 2011, 2012, 2014 Texas Instruments Incorporated

## Instructions
Instructions to determine initial values for leveling:
Note: Only change cells highlighted in yellow.
1. Calculate the stripline signal propagation delay in picoseconds per inch and enter in cell C2.
(Calculate from PCB dielectric constant (approximately=84.6*SQRT(Dk)) - around 170 for standard FR4 boards).
2. Enter the DDR3 Clock Frequency in cell C3 - note that this is half the data rate (i.e. 667MHz for DDR3-1333).
3. Enter a 0 in the cell C4 to indicate Invert_Clock_Out is not active.
4. Enter the routed length of the microstrip portion of the DQS pair for byte lane 0 in cell C8 (C16 for C665x), in inches, and the routed length of the stripline portion of the DQS pair for byte lane 0 in cell D8 (D16 for C665x), in inches. If the split is not known, enter the entire length in cell D8 (D16 for C665x), in inches.
5. The routed length of the Clock for byte lane 0 as measured from the DSP to the DRAM is entered in cells C9 and D9 (C17 and D17 for C665x). The microstrip portion is entered in cell C9 (C17 for C665x), in inches, and the stripline portion is entered in cell D9 (D17 for C665x), in inches. If the split is not known, enter the entire length in cell D9 (D17 for C665x), in inches.
6. Repeat steps #4 and #5 for the remainder of the byte lanes on the board (unused byte lanes have Clock and DQS length set equal to 0). Note: C665x devices only use DQS4/CK_4 through DQS7/CK_7 and optionally DQS_ECC/CK_ECC.
7. If any values in the F column rows 8 through 25 are negative (shown in red) then place a 1 in cell C3.
(This indicates Invert_Clock_Out is required. Please refer to the DDR3 User Guide for more information.)
8. The register value in row 51 indicates the register bit mask for Invert_Clock_Out.
9. Initial values for WRLVL_INIT_RATIO and GTLVL_INIT_RATIO are shown in rows 29 to 48. Place these in the initializion routine.
Note: Simulated or measured delays for Clock and DQS can be entered in column E when available. These will be more accurate than the calculated delays based on stripline and microstrip routed length.
Instructions to determine fixed values when leveling is disabled:
1. Follow steps 1 through 7 above.
2. The register value in row 51 indicates the register bit mask for INV_CLKOUT.
3. The fixed values for the leveling registers are shown in rows 190 to 211.
Note that this spreadsheet currently only computes fixed values for x72, x64 and x32 topologies. Spreadsheet changes will be needed for other topologies.
Routing Limits
Clock minus Data Strobe Max Delay = 2500ps - INV_CLKOUT * 0.5 * CLOCK_PERIOD
Clock minus Data Strobe Min Delay = 0.25 * CLOCK_PERIOD - INV_CLKOUT * 0.5 * CLOCK_PERIOD
Max Single Rank Round Trip Delay = 2.75 * CLOCK_PERIOD - tDQSCK - INV_CLKOUT * 0.5 * CLOCK_PERIOD
Note that the Analysis ToolPak Add-In must be installed for the hexadecimal values to be correctly displayed.
Copyright (C) 2011, 2012, 2014 Texas Instruments Incorporated

## PHY CALC
Stripline Delay per inch | 170 | ps
DDR Clock Frequency | 666.667 | MHz | 1499.9993 | ps
Using Invert Clock | 1
Full Cycle Ratio | 256
| Microstrip length (inches) | Stripline length (inches) | Delay (ps) | Clock Periods | Clock minus Data Strobe Delay (ps) | Lower Routing Limit Test | Round Trip Delay (ps)
DQS0 | 0 | 0.847 | 143.99 | 0.095993 | -32.81 | 342.1898 | 255.17
CK_0 | 0 | 0.654 | 111.18 | 0.07412
DQS1 | 0 | 0.911 | 154.87 | 0.10325 | -43.69 | 331.3098 | 266.05
CK_1 | 0 | 0.654 | 111.18 | 0.07412
DQS2 | 0 | 0.847 | 143.99 | 0.095993 | -32.81 | 342.1898 | 255.17
CK_2 | 0 | 0.654 | 111.18 | 0.07412
DQS3 | 0 | 0.911 | 154.87 | 0.10325 | -43.69 | 331.3098 | 266.05
CK_3 | 0 | 0.654 | 111.18 | 0.07412
DQS4 (C665x DQS0) | 0 | 0.847 | 143.99 | 0.095993 | -32.81 | 342.1898 | 255.17
CK_4 (C665x CK_0) | 0 | 0.654 | 111.18 | 0.07412
DQS5 (C665x DQS1) | 0 | 0.911 | 154.87 | 0.10325 | -43.69 | 331.3098 | 266.05
CK_5 (C665x CK_1) | 0 | 0.654 | 111.18 | 0.07412
DQS6 (C665x DQS2) | 0 | 0.847 | 143.99 | 0.095993 | -32.81 | 342.1898 | 255.17
CK_6 (C665x CK_2) | 0 | 0.654 | 111.18 | 0.07412
DQS7 (C665x DQS3) | 0 | 0.911 | 154.87 | 0.10325 | -43.69 | 331.3098 | 266.05
CK_7 (C665x CK_3) | 0 | 0.654 | 111.18 | 0.07412
DQS_ECC | 0 | 0 | 0 | 0 | 0 | 0 | 0
CK_ECC | 0 | 0 | 0 | 0
Register | Address | Hex Value | Decimal Value
DATA0_WRLVL_INIT_RATIO | 0x0262040C | 00000038 | 56
DATA1_WRLVL_INIT_RATIO | 0x02620410 | 0000003A | 58
DATA2_WRLVL_INIT_RATIO | 0x02620414 | 00000038 | 56
DATA3_WRLVL_INIT_RATIO | 0x02620418 | 0000003A | 58
DATA4_WRLVL_INIT_RATIO | 0x0262041C | 00000038 | 56
DATA5_WRLVL_INIT_RATIO | 0x02620420 | 0000003A | 58
DATA6_WRLVL_INIT_RATIO | 0x02620424 | 00000038 | 56
DATA7_WRLVL_INIT_RATIO | 0x02620428 | 0000003A | 58
DATA8_WRLVL_INIT_RATIO | 0x0262042C | 00000000 | 0
Register | Address | Hex Value | Decimal Value
DATA0_GTLVL_INIT_RATIO | 0x0262043C | 0000006D | 109
DATA1_GTLVL_INIT_RATIO | 0x02620440 | 0000006B | 107
DATA2_GTLVL_INIT_RATIO | 0x02620444 | 0000006D | 109
DATA3_GTLVL_INIT_RATIO | 0x02620448 | 0000006B | 107
DATA4_GTLVL_INIT_RATIO | 0x0262044C | 0000006D | 109
DATA5_GTLVL_INIT_RATIO | 0x02620450 | 0000006B | 107
DATA6_GTLVL_INIT_RATIO | 0x02620454 | 0000006D | 109
DATA7_GTLVL_INIT_RATIO | 0x02620458 | 0000006B | 107
DATA8_GTLVL_INIT_RATIO | 0x0262045C | 00000000 | 0
Register | Address | Hex Value
DDR3_CONFIG_REG_12 OR Mask | 0x02620434 | 08000000
DATA7 (Data Macro 7) - Byte Lane 0 (C665x unused)
Clock Period
DQS Delay |  |  | 0.095993
Clock Delay |  |  | 0.07412
Clock Delay Minus DQS Delay |  |  | -0.021873
Clock Delay Plus DQS Delay |  |  | 0.17011
|  | Hex Value | Decimal Value
Read Data sampling offset |  | 00000034 | 52
Delay delta between Clock and DQS at DRAM |  | 0000007A | 122
WRLVL_INIT_RATIO |  | 0000003A | 58
Round Trip Delay (Clock + DQS delay) |  | 000000AB | 171
GTLVL_INIT_RATIO |  | 0000006B | 107
DATA6 (Data Macro 6) - Byte Lane 1 (C665x unused)
Clock Period
DQS Delay |  |  | 0.10325
Clock Delay |  |  | 0.07412
Clock Delay Minus DQS Delay |  |  | -0.029127
Clock Delay Plus DQS Delay |  |  | 0.17737
|  | Hex Value | Decimal Value
Read Data sampling offset |  | 00000034 | 52
Delay delta between Clock and DQS at DRAM |  | 00000078 | 120
WRLVL_INIT_RATIO |  | 00000038 | 56
Round Trip Delay (Clock + DQS delay) |  | 000000AD | 173
GTLVL_INIT_RATIO |  | 0000006D | 109
DATA5 (Data Macro 5) - Byte Lane 2 (C665x unused)
Clock Period
DQS Delay |  |  | 0.095993
Clock Delay |  |  | 0.07412
Clock Delay Minus DQS Delay |  |  | -0.021873
Clock Delay Plus DQS Delay |  |  | 0.17011
|  | Hex Value | Decimal Value
Read Data sampling offset |  | 00000034 | 52
Delay delta between Clock and DQS at DRAM |  | 0000007A | 122
WRLVL_INIT_RATIO |  | 0000003A | 58
Round Trip Delay (Clock + DQS delay) |  | 000000AB | 171
GTLVL_INIT_RATIO |  | 0000006B | 107
DATA4 (Data Macro 4) - Byte Lane 3 (C665x unused)
Clock Period
DQS Delay |  |  | 0.10325
Clock Delay |  |  | 0.07412
Clock Delay Minus DQS Delay |  |  | -0.029127
Clock Delay Plus DQS Delay |  |  | 0.17737
|  | Hex Value | Decimal Value
Read Data sampling offset |  | 00000034 | 52
Delay delta between Clock and DQS at DRAM |  | 00000078 | 120
WRLVL_INIT_RATIO |  | 00000038 | 56
Round Trip Delay (Clock + DQS delay) |  | 000000AD | 173
GTLVL_INIT_RATIO |  | 0000006D | 109
DATA3 (Data Macro 3) - Byte Lane 4 (C665x Byte Lane 0)
Clock Period
DQS Delay |  |  | 0.095993
Clock Delay |  |  | 0.07412
Clock Delay Minus DQS Delay |  |  | -0.021873
Clock Delay Plus DQS Delay |  |  | 0.17011
|  | Hex Value | Decimal Value
Read Data sampling offset |  | 00000034 | 52
Delay delta between Clock and DQS at DRAM |  | 0000007A | 122
WRLVL_INIT_RATIO |  | 0000003A | 58
Round Trip Delay (Clock + DQS delay) |  | 000000AB | 171
GTLVL_INIT_RATIO |  | 0000006B | 107
DATA2 (Data Macro 2) - Byte Lane 5 (C665x Byte Lane 1)
Clock Period
DQS Delay |  |  | 0.10325
Clock Delay |  |  | 0.07412
Clock Delay Minus DQS Delay |  |  | -0.029127
Clock Delay Plus DQS Delay |  |  | 0.17737
|  | Hex Value | Decimal Value
Read Data sampling offset |  | 00000034 | 52
Delay delta between Clock and DQS at DRAM |  | 00000078 | 120
WRLVL_INIT_RATIO |  | 00000038 | 56
Round Trip Delay (Clock + DQS delay) |  | 000000AD | 173
GTLVL_INIT_RATIO |  | 0000006D | 109
DATA1 (Data Macro 1) - Byte Lane 6 (C665x Byte Lane 2)
Clock Period
DQS Delay |  |  | 0.095993
Clock Delay |  |  | 0.07412
Clock Delay Minus DQS Delay |  |  | -0.021873
Clock Delay Plus DQS Delay |  |  | 0.17011
|  | Hex Value | Decimal Value
Read Data sampling offset |  | 00000034 | 52
Delay delta between Clock and DQS at DRAM |  | 0000007A | 122
WRLVL_INIT_RATIO |  | 0000003A | 58
Round Trip Delay (Clock + DQS delay) |  | 000000AB | 171
GTLVL_INIT_RATIO |  | 0000006B | 107
DATA0 (Data Macro 0) - Byte Lane 7 (C665x Byte Lane 3)
Clock Period
DQS Delay |  |  | 0.10325
Clock Delay |  |  | 0.07412
Clock Delay Minus DQS Delay |  |  | -0.029127
Clock Delay Plus DQS Delay |  |  | 0.17737
|  | Hex Value | Decimal Value
Read Data sampling offset |  | 00000034 | 52
Delay delta between Clock and DQS at DRAM |  | 00000078 | 120
WRLVL_INIT_RATIO |  | 00000038 | 56
Round Trip Delay (Clock + DQS delay) |  | 000000AD | 173
GTLVL_INIT_RATIO |  | 0000006D | 109
DATA8 (Data Macro 8) - Byte Lane 8/ECC (C665x Byte Lane 4/ECC)
Clock Period
DQS Delay |  |  | 0
Clock Delay |  |  | 0
Clock Delay Minus DQS Delay |  |  | 0
Clock Delay Plus DQS Delay |  |  | 0
|  | Hex Value | Decimal Value
Read Data sampling offset |  | 00000034 | 52
Delay delta between Clock and DQS at DRAM |  | 00000000 | 0
WRLVL_INIT_RATIO |  | 00000000 | 0
Round Trip Delay (Clock + DQS delay) |  | 00000000 | 0
GTLVL_INIT_RATIO |  | 00000000 | 0
Fixed Ratio Values - 72 bit (with ECC)
Register Field |  | Hex Value | Decimal Value
RD_DQS_SLAVE_RATIO |  | 00000034 | 52
WR_DQS_SLAVE_RATIO |  | 0000003D | 61
WR_DATA_SLAVE_RATIO |  | 0000007D | 125
FIFO_WE_SLAVE_RATIO |  | 00000056 | 86
Fixed Ratio Values - 64 bit, No ECC
Register Field |  | Hex Value | Decimal Value
RD_DQS_SLAVE_RATIO |  | 00000034 | 52
WR_DQS_SLAVE_RATIO |  | 00000079 | 121
WR_DATA_SLAVE_RATIO |  | 000000B9 | 185
FIFO_WE_SLAVE_RATIO |  | 000000AC | 172
Fixed Ratio Values - 32 bit, No ECC (Not valid for C665x)
Register Field |  | Hex Value | Decimal Value
RD_DQS_SLAVE_RATIO |  | 00000034 | 52
WR_DQS_SLAVE_RATIO |  | 00000079 | 121
WR_DATA_SLAVE_RATIO |  | 000000B9 | 185
FIFO_WE_SLAVE_RATIO |  | 000000AC | 172
Copyright (C) 2011, 2012, 2014 Texas Instruments Incorporated