## QSPI configuration steps
QSPI Configuration Steps
#1 QSPI_CONFIG_REG Register
Customer tried both (a) and (b) settings
(a)0x29400000:0x801C3881 48MHz bit18, bit7
ENTER_XIP_MODE_IMM _FLD=1
ENB_DIR_ACC_CTLR_FLD=1
(b)0x29400000:0x801B3881 48MHz bit16,bit7
ENTER_XIP_MODE_IMM _FLD=0
ENB_DIR_ACC_CTLR_FLD=1
ENB_AHB_ADDR_REMAP_FLD=1
#2 enable QPI Read mode (CMD: 35h)
Configure QPI mode
0x29400004:0x00000000
0x29400090:0x35000001
#3 Delay configurations
0x2940000C:0xC0C02E2E
#4 QPI ID Read (QPIID)
0x29400004:0x081222EB
0x29400090:0xAFA00001 | QPI ID Read CMD
0x294000A0:0x001A20C2 => Correct Flash ID for MX25L51245G is read
(with QSPI_CONFIG_REG (a) settings, no CMD is generated and cannot be read ID)
#5 Write Enable (WREN) Sequence 06h
0x29400008:0x00022002
0x29400090:0x06000001
#6 Write Status Register (WRSR) Sequence 01h
0x294000A8:0x00008742
0x29400090:0x01009001
(with QSPI_CONFIG_REG (a) settings, no CMD is generated and cannot be read ID)
See "Waveforms" sheet for signals.
#7 Data Write
0x29400090:0x06000001
Write access made to 0x2400:0000 via CCS memory window.
No CMD, ADDR, Data are generated.
See "Waveforms" sheet for signals.

## Waveforms
(a)0x29400000:0x801C3881 48MHz bit18, bit7
ENTER_XIP_MODE_IMM _FLD=1
ENB_DIR_ACC_CTLR_FLD=1
(b)0x29400000:0x801B3881 48MHz bit16,bit7
ENTER_XIP_MODE_IMM _FLD=0
ENB_DIR_ACC_CTLR_FLD=1
ENB_AHB_ADDR_REMAP_FLD=1
(a) WRSR (write status/configuration register) (Step#6) | (b) WRSR (write status/configuration register) (Step#6)
(a) Write data to 0x2400:000 via CCS Memory window(Step#7) | (b) Write data to 0x2400:000 via CCS Memory window(Step#7)
CLK
D0
D1
D2
CLK
D0
D1
D2
CLK
D0
D1
D2
CLK
D0
D1
D2

## Register Dump
Address Offset | (a) |  | (b)
0 | 801C3881 | FALSE | 801B3881 | 0 | 0
4 | 081222EB | TRUE | 081222EB | 4 | 4
8 | 00022002 | TRUE | 00022002 | 8 | 8
C | C0C02E2E | TRUE | C0C02E2E | 12 | C
10 | 00000021 | TRUE | 00000021 | 16 | 10
14 | 00101002 | TRUE | 00101002 | 20 | 14
18 | 00000080 | TRUE | 00000080 | 24 | 18
1C | 24000000 | TRUE | 24000000 | 28 | 1C
20 | 00000000 | TRUE | 00000000 | 32 | 20
24 | 00000000 | TRUE | 00000000 | 36 | 24
28 | 00000000 | TRUE | 00000000 | 40 | 28
2C | 00000000 | TRUE | 00000000 | 44 | 2C
30 | 00000001 | TRUE | 00000001 | 48 | 30
34 | 00000001 | TRUE | 00000001 | 52 | 34
38 | 00010005 | TRUE | 00010005 | 56 | 38
3C | FFFFFFFF | TRUE | FFFFFFFF | 60 | 3C
40 | 00000000 | TRUE | 00000000 | 64 | 40
44 | 00000000 | TRUE | 00000000 | 68 | 44
48 | 00000000 | TRUE | 00000000 | 72 | 48
4C | 00000000 | TRUE | 00000000 | 76 | 4C
50 | 00000000 | TRUE | 00000000 | 80 | 50
54 | 00000000 | TRUE | 00000000 | 84 | 54
58 | 00000000 | TRUE | 00000000 | 88 | 58
5C | 00000000 | TRUE | 00000000 | 92 | 5C
60 | 00000060 | TRUE | 00000060 | 96 | 60
64 | 00000040 | TRUE | 00000040 | 100 | 64
68 | 00044500 | TRUE | 00044500 | 104 | 68
6C | 00000100 | TRUE | 00000100 | 108 | 6C
70 | 00000000 | TRUE | 00000000 | 112 | 70
74 | FFFFFFFF | TRUE | FFFFFFFF | 116 | 74
78 | 00000000 | TRUE | 00000000 | 120 | 78
7C | 00000000 | TRUE | 00000000 | 124 | 7C
80 | 00000000 | TRUE | 00000000 | 128 | 80
84 | 00000000 | TRUE | 00000000 | 132 | 84
88 | 00000000 | TRUE | 00000000 | 136 | 88
8C | 00000000 | TRUE | 00000000 | 140 | 8C
90 | 06000000 | FALSE | 15B00000 | 144 | 90
94 | 00000000 | TRUE | 00000000 | 148 | 94
98 | 00000000 | TRUE | 00000000 | 152 | 98
9C | 00000000 | TRUE | 00000000 | 156 | 9C
A0 | 00008742 | FALSE | 87878787 | 160 | A0
A4 | 00000000 | TRUE | 00000000 | 164 | A4
A8 | 00008742 | TRUE | 00008742 | 168 | A8
AC | 00000000 | TRUE | 00000000 | 172 | AC
B0 | 00000000 | TRUE | 00000000 | 176 | B0
B4 | 00000000 | TRUE | 00000000 | 180 | B4
B8 | 00000000 | TRUE | 00000000 | 184 | B8
BC | 00000000 | TRUE | 00000000 | 188 | BC
C0 | 00000000 | TRUE | 00000000 | 192 | C0
C4 | 00000000 | TRUE | 00000000 | 196 | C4
C8 | 00000000 | TRUE | 00000000 | 200 | C8
CC | 00000000 | TRUE | 00000000 | 204 | CC
D0 | 00000000 | TRUE | 00000000 | 208 | D0
D4 | 00000000 | TRUE | 00000000 | 212 | D4
D8 | 00000000 | TRUE | 00000000 | 216 | D8
DC | 00000000 | TRUE | 00000000 | 220 | DC
E0 | 00000000 | TRUE | 00000000 | 224 | E0
E4 | 00000000 | TRUE | 00000000 | 228 | E4
E8 | 00000000 | TRUE | 00000000 | 232 | E8
EC | 00000000 | TRUE | 00000000 | 236 | EC