## Sheet1
No. | PC side: UniFlash(ProcessorSDKSerialFlash) | No. | Board side: FlashWriter
1 | Open RS232C port | 1 | Initialize
2 | Read 'C' from RS232C port (Wait input from FlashWriter) | 2 | Write 'C' UART(RS232C)
3 | Write command+CRC(13bytes) to RS232C port | 3 | Wait input from from UART
4 | Wait ACK(0x06) from FlashWriter | 4 | Read command+CRC(13bytes) from UART
5 | Read ACK from FlashWriter | 5 | Write ACK to UART
6 | Write EOT(0x04) to RS232C port | 6 | Wait EOT from UART
7 | Wait ACK from FlashWriter | 7 | Read EOT from UART
8 | Read ACK from FlashWriter | 8 | Write ACK to UART
9 | Wait flash erasing process from FlashWriter | 9 | Initialize flash
10 |  | 10 | Flash erasing
11 |  | 11 | Close flash
12 | Read flash erasing process from FlashWriter | 12 | Write result of flash erasing(0x2A/0x2B) to UART
13 | Write ACK to RS232C port | 13 | Wait ACK from UART
14 | Cloase RS232C port | 14 | Read ACK from UART
15 | end | 15 | Wait input from UART