## Sheet1
Posted On | Further Issue to be addressed. | Approach Followed | Kernel Configuration | Kernel Panic
2019-08-30 14:45 | NOR falsh is mounted as MTD_ROM | On powerup, kernel was not able to detect the NOR FLASH because it was failing in the probe function. Since the hardware is good, my suspect was on GPMC. Updated GPMC config registers similar to old kernel (or U-boot) and later cfi_flash_probe function was success. | CONFIG_MTD_PHYSMAP_COMPAT is not set | Yes
2019-09-06 15:26 | During flash write operation, it is able to write only one sector completely and later the system hangs. I need to a power cycle the board.
2019-09-14 10:50 | During flash write operation, it is able to write only one sector completely and later the system hangs. I need to a power cycle the board. | Trying to make gpmc configurations same as old kernel. Had problem in making GPMC_CONFIG7_0 same as old kernel. Tried below option: reg = <0x50000078 0x00000050>; /* Adding this is causing Kernel panic*/
2019-09-24 15:14 | GMPC is not able to see full external memory available and gpmc_mem_init() function fails to get memory configuration information. | During debugging, we have noticed in old kernel: Platform driver init function "physmap_init" is being called followed by physical map probe function "physmap_flash_probe" successfully. New Kernel: Platform driver init function "physmap_init" is being called but physical map probe function "physmap_flash_probe" is not being called!!!
Sep 24, 2019 3:14 PM 9/25/2019 4:21:00 PM | Since multiple sector write is not working, trying to make the code flow same as old kernel. Old kernel: Platform driver init function "physmap_init" is being called followed by physical map probe function "physmap_flash_probe" successfully. New Kernel: Platform driver init function "physmap_init" is being called but physical map probe function "physmap_flash_probe" is not being called!!! | In new kernel after enabling below options in kernel configurtions (of course which was not done in old kernel), now I am able to enter physmap_flash_probe(): [ 1.560353] physmap platform flash device: 10000000 at 10000000 CONFIG_MTD_PHYSMAP_COMPAT=y CONFIG_MTD_PHYSMAP_START=0x10000000 CONFIG_MTD_PHYSMAP_LEN=0x10000000 CONFIG_MTD_PHYSMAP_BANKWIDTH=2 | CONFIG_MTD_PHYSMAP_COMPAT=y CONFIG_MTD_PHYSMAP_START=0x10000000 CONFIG_MTD_PHYSMAP_LEN=0x10000000 CONFIG_MTD_PHYSMAP_BANKWIDTH=2 | No