## TDA4VE
DDR Instance | ADR_LOG_REG | ERR_MSK_LOG_REG | Space without ECC | Space with ECC
DDR0 | 0x101 | 0x10 | 8040 | 9040
DDR1 | 0x1 | 0x1 | C0 | C0
MOD(ADR,16) | DDR0 Logical Offset | DDR1 Logical Offset | DDR0 Physical offset | DDR1 Physical Offset
0 | 0x0 | 0x80 | 0x0 | 0x80
1 | 0x40 | 0xC0 | 0x40 | 0xC0
2 | 0x100 | 0x180 | 0x100 | 0x180
3 | 0x140 | 0x1C0 | 0x140 | 0x1C0
4 | 0x200 | 0x280 | 0x200 | 0x280
5 | 0x240 | 0x2C0 | 0x240 | 0x2C0
6 | 0x300 | 0x380 | 0x300 | 0x380
7 | 0x340 | 0x3C0 | 0x340 | 0x3C0
Hamming Code | Invisible | Invisible | 0x400 | 0x480
Hamming Code | Invisible | Invisible | 0x440 | 0x4C0
8 | 0x400 | 0x480 | 0x500 | 0x580
9 | 0x440 | 0x4C0 | 0x540 | 0x5C0
10 | 0x500 | 0x580 | 0x600 | 0x680
11 | 0x540 | 0x5C0 | 0x640 | 0x6C0
12 | 0x600 | 0x680 | 0x700 | 0x780
13 | 0x640 | 0x6C0 | 0x740 | 0x7C0
14 | 0x700 | 0x780 | 0x800 | 0x880
15 | 0x740 | 0x7C0 | 0x840 | 0x8C0
System Address | 80008000 | 80008008 | 80008010 | 80008018
on DDR0 | 80008020 | 80008028 | 80008030 | 80008038
80008000 | 80008040 | 80008048 | 80008050 | 80008058
| 80008060 | 80008068 | 80008070 | 80008078
physical address | 80009000 | 80009008 | 80009010 | 80009018
DDR0 | 80009020 | 80009028 | 80009030 | 80009038
80009000 | 80009040 | 80009048 | 80009050 | 80009058
| 80009060 | 80009068 | 80009070 | 80009078
System Address | 80000080 | 80000088 | 80000090 | 80000098
DDR1 | 800000A0 | 800000A8 | 800000B0 | 800000B8
80000080 | 800000C0 | 800000C8 | 800000D0 | 800000D8
| 800000E0 | 800000E8 | 800000F0 | 800000F8
Physical Address | 80000080 | 80000088 | 80000090 | 80000098
DDR1 | 800000A0 | 800000A8 | 800000B0 | 800000B8
80000080 | 800000C0 | 800000C8 | 800000D0 | 800000D8
| 800000E0 | 800000E8 | 800000F0 | 800000F8
Scope:Applicable to TDA4VE devices with DDR Inline ECC enabled and a 128-byte DDR interleave size.
Instructions:
1. Enter the ERR_ADR_LOG_REG and ERR_MSK_LOG_REG values in cells B2/C2 or B3/C3 using hexadecimal format (for example, 0x101).
2. The tool automatically calculates the corresponding system address and physical address.
3. The highlighted red field indicates the affected 8-byte data segment associated with the ECC error.

## TDA4VM
DDR Instance | ADR_LOG_REG | ERR_MSK_LOG_REG | Space W/O ECC | Space with ECC
DDR0 | 0x1 | 0x10 | 40 | 40
MOD(ADR,16) | DDR Data | System Address | Physical Address
0 | DataA | 0x0 | 0x0
1 | DataA | 0x40 | 0x40
2 | DataA | 0x80 | 0x80
3 | DataA | 0xC0 | 0xC0
4 | DataA | 0x100 | 0x100
5 | DataA | 0x140 | 0x140
6 | DataA | 0x180 | 0x180
7 | DataA | 0x1C0 | 0x1C0
hamming code | ECCA | Invisible | 0x200
hamming code | ECCB | Invisible | 0x240
8 | DataA | 0x200 | 0x280
9 | DataA | 0x240 | 0x2C0
10 | DataA | 0x280 | 0x300
11 | DataA | 0x2C0 | 0x340
12 | DataA | 0x300 | 0x380
13 | DataA | 0x340 | 0x3C0
14 | DataA | 0x380 | 0x400
15 | DataA | 0x3C0 | 0x440
System Address | 80000000 | 80000008 | 80000010 | 80000018
80000000 | 80000020 | 80000028 | 80000030 | 80000038
| 80000040 | 80000048 | 80000050 | 80000058
| 80000060 | 80000068 | 80000070 | 80000078
Physical Address | 80000000 | 80000008 | 80000010 | 80000018
80000000 | 80000020 | 80000028 | 80000030 | 80000038
| 80000040 | 80000048 | 80000050 | 80000058
| 80000060 | 80000068 | 80000070 | 80000078
Scope:Applicable to TDA4VM, TDA4VL, and TDA4AL devices operating in single-DDR mode.
Instructions:
1. Enter the ERR_ADR_LOG_REG and ERR_MSK_LOG_REG values in hexadecimal format (for example, 0x101).
2. The tool automatically calculates the corresponding system address and physical address.
3. The highlighted red field indicates the affected 8-byte data segment associated with the ECC error.

## DRA821 DRA829 TDA4VEN AM62P AM6
DDR Instance | ADR_LOG_REG | ERR_MSK_LOG_REG | Space W/O ECC | Space with ECC
DDR0 | 0x101 | 0x80 | 2020 | 2420
MOD(ADR,16) | DDR Data | System Address | Physical Address
0 | DataA | 0x0 | 0x0
1 | DataA | 0x20 | 0x20
2 | DataA | 0x40 | 0x40
3 | DataA | 0x60 | 0x60
4 | DataA | 0x80 | 0x80
5 | DataA | 0xA0 | 0xA0
6 | DataA | 0xC0 | 0xC0
7 | DataA | 0xE0 | 0xE0
hamming code | ECCA | Invisible | 0x100
hamming code | ECCB | Invisible | 0x120
8 | DataA | 0x100 | 0x140
9 | DataA | 0x120 | 0x160
10 | DataA | 0x140 | 0x180
11 | DataA | 0x160 | 0x1A0
12 | DataA | 0x180 | 0x1C0
13 | DataA | 0x1A0 | 0x1E0
14 | DataA | 0x1C0 | 0x200
15 | DataA | 0x1E0 | 0x220
System Address | 80002000 | 80002008 | 80002010 | 80002018
80002000 | 80002020 | 80002028 | 80002030 | 80002038
Physical Address | 80002400 | 80002408 | 80002410 | 80002418
80002400 | 80002420 | 80002428 | 80002430 | 80002438
Scope:Applicable to DRA821, DRA829, TDA4VEN, AM62P, and AM62A devices.
Instructions:
1. Enter the ERR_ADR_LOG_REG and ERR_MSK_LOG_REG values in hexadecimal format (for example, 0x101).
2. The tool automatically calculates the corresponding system address and physical address.
3. The highlighted red field indicates the affected 8-byte data segment associated with the ECC error.

## AM64AM62AM62L
DDR Instance | ADR_LOG_REG | ERR_MSK_LOG_REG | Space W/O ECC | Space with ECC
DDR0 | 0x100 | 0x1 | 1000 | 1200
MOD(ADR,32) | DDR Data | System Address | Physical Address
0 | DataA | 0x0 | 0x0
1 | DataA | 0x10 | 0x10
2 | DataA | 0x20 | 0x20
3 | DataA | 0x30 | 0x30
4 | DataA | 0x40 | 0x40
5 | DataA | 0x50 | 0x50
6 | DataA | 0x60 | 0x60
7 | DataA | 0x70 | 0x70
8 | DataA | 0x80 | 0x80
9 | DataA | 0x90 | 0x90
10 | DataA | 0xA0 | 0xA0
11 | DataA | 0xB0 | 0xB0
12 | DataA | 0xC0 | 0xC0
13 | DataA | 0xD0 | 0xD0
14 | DataA | 0xE0 | 0xE0
15 | DataA | 0xF0 | 0xF0
hamming code | ECCA | Invisible | 0x100
hamming code | ECCB | Invisible | 0x120
16 | DataB | 0x100 | 0x140
17 | DataB | 0x110 | 0x150
18 | DataB | 0x120 | 0x160
19 | DataB | 0x130 | 0x170
20 | DataB | 0x140 | 0x80
21 | DataB | 0x150 | 0x190
22 | DataB | 0x160 | 0x1A0
23 | DataB | 0x170 | 0x1B0
24 | DataB | 0x80 | 0x1C0
25 | DataB | 0x190 | 0x1D0
26 | DataB | 0x1A0 | 0x1E0
27 | DataB | 0x1B0 | 0x1F0
28 | DataB | 0x1C0 | 0x200
29 | DataB | 0x1D0 | 0x210
30 | DataB | 0x1E0 | 0x220
31 | DataB | 0x1F0 | 0x230
System Address | 80001000 | 80001008 | 80001010 | 80001018
Physical Address | 80001200 | 80001208 | 80001210 | 80001218
Scope:Applicable to AM64, AM62, and AM62L devices.
Instructions:
1. Enter the ERR_ADR_LOG_REG and ERR_MSK_LOG_REG values in hexadecimal format (for example, 0x101).
2. The tool automatically calculates the corresponding system address and physical address.
3. The highlighted red field indicates the affected 8-byte data segment associated with the ECC error.