## Sheet1
TI-AM62A-AE参数适配ox03f10
ox03f10
| gsttiovxisp.c api | ISP 2A | mapped | register | adress | 问题
expousre time | p_ae_dynPrms->exposureTimeRange[count].min p_ae_dynPrms->exposureTimeRange[count].max | ae_awb_result-> exposure_time | ？ | Exp_DCG[ms] | Exp_DCG(0x3501,0x3502) | 怎么将2A中 单个的exposure_time 同时映射到X3F 三个通道的寄存器0x3501,0x3502;0x3541,0x3542;0x35c1,0x35c2;?? 是ISP 2A 修改成： ae_awb_result->exposure_time_DCG、 ae_awb_result->exposure_time_SPD、 ae_awb_result->exposure_time_VS 吗？ | "How to map a single exposure_time from 2A to the three-channel registers 0x3501, 0x3502; 0x3541, 0x3542; 0x35c1, 0x35c2 in X3F simultaneously? (can you modify ISP'2A interface to ae_awb_result->exposure_time_DCG、ae_awb_result->exposure_time_SPD...)"
|  |  | ？ | Exp_SPD[ms] | Exp_SPD(0x3541,0x3542)
|  |  | ？ | Exp_VS[ms] | Exp_VS(0x35c1,0x35c2)
Again | p_ae_dynPrms->analogGainRange[count].min p_ae_dynPrms->analogGainRange[count].max | ae_awb_result-> analog_gain | ？ | AGain_HCG | AGain_HCG(0x3508,0x3509) | 怎么将2A中 单个的exposure_analog_gain 同时映射到X3F 三个通道的寄存器0x3508,0x3509;0x3548,0x3549;0x35c8,0x35c9...?? 是ISP 2A 修改成： ae_awb_result->analog_gain_HCG、ae_awb_result->analog_gain_LCG、 ae_awb_result->analog_gain_SPD、 ae_awb_result->analog_gain_VS 吗？ | "How to map a single exposure_time from 2A to the three-channel registers 0x3508, 0x3509; 0x3548, 0x3549; 0x35c8, 0x35c9...in X3F simultaneously? (can you modify ISP'2A interface to ae_awb_result->analog_gain_HCG、ae_awb_result->analog_gain_LCG...?)"
|  |  | ？ | AGain_LCG | AGain_LCG(0x3588,0x3589)
|  |  | ？ | AGain SPD | AGain_SPD(0x3548,0x3549)
|  |  | ？ | AGain_VS | AGain_VS(0x35C8,0x35C9)
Dgain | p_ae_dynPrms->digitalGainRange[count].min p_ae_dynPrms->digitalGainRange[count].max | ae_awb_result-> digital_gain | ？ | DGain_HCG | DGain_HCG(0x350a,0x350b,0x350c) | 怎么将2A中 单个的exposure_digital_gain 同时映射到X3F 三个通道的寄存器0x350a,0x350b;0x354a,0x354b;0x35ca,0x35cb...?? 是ISP 2A 修改成： ae_awb_result->digital_gain_HCG、ae_awb_result->digital_gain_LCG ae_awb_result->digital_gain_SPD、 ae_awb_result->digital_gain_VS 吗？ | "How to map a single exposure_time from 2A to the three-channel registers 0x350a, 0x350b; 0x354a, 0x354b; 0x35ca, 0x35cb...in X3F simultaneously? (can you modify ISP'2A interface to ae_awb_result->digital_gain_HCG、ae_awb_result->digital_gain_LCG...??)"
|  |  | ？ | DGain_LCG | DGain_LCG(0x358a,0x358b,0x358c)
|  |  | ？ | DGain SPD | DGain_SPD(0x354a,0x354b,0x354c)
|  |  | ？ | DGain_VS | Dgain_VS(0x35ca,0x35cb,0x35cc)
见《OX03F10-Preliminary-Specification-a-CSP_Version-1-12_Waching(1).pdf》或者《OX03F10 EXPO_GAIN.xlsx》

## Sheet2
zhangguitao | 主要链路是：gstreamer拿到exposure 、again中 DCG、SPD、VS 需要的值，然后传递给2A算法，然后传递给寄存器； 目前是 1、输入的值exposure 、again、dgain中 DCG、SPD、VS怎么获取到gstreamer插件去处理（把多通道映射成三个值exposure 、again、dgain还是全部通道全部值对照着寄存器需要的都传入），这个是ISP前端输入的； 2、2A算法的输入参数和输出参数（目前仅有三个值），对应第一步输入多少个值就输出多少个，TI自己去做算法改写或者找第三方提供； 3、根据2A 算法输出的值给到exposure 、again、dgain中 DCG、SPD、VS大概十几个寄存器赋值（这个我改驱动可以搞定）