## sysconfig settings
sysconfig settings
| Parameters | Default | Changed | Unit
|  | value | value
Config A) System Configuration
| FSP0 Frequency (MHz) | -- | 50 | MHz
| FSP1 Frequency (MHz) | -- | 800 | MHz |  | <= cannot select in sysconfig
| FSP2 Frequency (MHz) | -- | 800 | MHz |  | <= 800MHz is the maximum
| DDR Data Bus Width (per device) | 16 | ← | bit |  | <= cannot select in sysconfig as AM64x is 16bit width
| DDR Density (per device) (Gb) | -- | 8 | Gb
| Chip Selects / Ranks | -- | 1 | -- |  | <= cannot select in sysconfig as AM64x supports only 1chip
DRAM Timing A) Latency Parameters
| RL: Read Latency / nRTP - FSP0 | 6 | ← | * tCLK (ps)
| WLS: Write Latency Set - FSP0 | WL set A | ← | --
| WL: Write Latency - FSP0 | 4 | ← | tCK
| nWR: Write Recovery - FSP0 | 6 | ← | tCK
| ODTLon: Latency from a CAS-2 command to the tODTON reference - FSP0 | 0 | ← | tCK | Refer to "ODTon-off_Latency" sheet
| ODTLoff: Latency from a CAS-2 command to the tODTOFF reference - FSP0 | 0 | ← | tCK | Refer to "ODTon-off_Latency" sheet
| RL: Read Latency / nRTP - FSP1 | 14 | ← | tCK
| WLS: Write Latency Set - FSP1 | WL set A | ← | --
| WL: Write Latency - FSP1 | 8 | ← | tCK | Default value is used as there is no specificaiton for Write
| nWR: Write Recovery - FSP1 | 16 | ← | tCK | Default value is used as there is no specificaiton for Write
| ODTLon: Latency from a CAS-2 command to the tODTON reference - FSP1 | 0 | ← | tCK | Refer to "ODTon-off_Latency" sheet
| ODTLoff: Latency from a CAS-2 command to the tODTOFF reference - FSP1 | 0 | ← | tCK | Refer to "ODTon-off_Latency" sheet
| RL: Read Latency / nRTP - FSP2 | 14 | ← | tCK
| WLS: Write Latency Set - FSP2 | WL set A | ← | --
| WL: Write Latency - FSP2 | 8 | ← | tCK | Default value is used as there is no specificaiton for Write
| nWR: Write Recovery - FSP2 | 16 | ← | tCK | Default value is used as there is no specificaiton for Write
| ODTLon: Latency from a CAS-2 command to the tODTON reference - FSP2 | 0 | ← | tCK | Refer to "ODTon-off_Latency" sheet
| ODTLoff: Latency from a CAS-2 command to the tODTOFF reference - FSP2 | 0 | ← | tCK | Refer to "ODTon-off_Latency" sheet
DRAM Timing B) Timing Parameters
| tINIT4 (tCK) | 5 | ← | tCK
| tOSCO (tCK) | 8 | ← | tCK
| tZQLAT (tCK) | 8 | ← | tCK
| tZQRESET (tCK) | 3 | ← | tCK
| tCKFSPE (tCK) | 4 | ← | tCK
| tCKFSPX (tCK) | 4 | ← | tCK
| tCKE (tCK) | 4 | ← | tCK
| tCMDCKE (tCK) | 3 | ← | tCK
| tCKELCK (tCK) | 5 | ← | tCK
| tCKELCS (tCK) | 5 | ← | tCK
| tCKCKEH (tCK) | 3 | ← | tCK
| tXP (tCK) | 5 | ← | tCK
| tCKEHCS (tCK) | 5 | ← | tCK
| tMRWCKEL (tCK) | 10 | ← | tCK
| tZQCKE (tCK) | 3 | ← | tCK
| tMRW (tCK) | 10 | ← | tCK
| tMRD (tCK) | 10 | ← | tCK
| tMRR (MRR) command period (tCK) | 8 | ← | tCK
| tMRRI (tCK) | 3 | 7 | tCK | Refer to "tMRRI" sheet
| tSDO (tCK) | 12 | ← | tCK
| tSR (tCK) | 3 | ← | tCK
| tXSR (tCK) | 2 | ← | tCK
| tCCD (tCK) | 8 | ← | tCK
| tCCDMW (tCK) | 32 | ← | tCK
| tRTP (tCK) | 8 | ← | tCK
| tRCD (tCK) | 4 | ← | tCK
| tRPpb (tCK) | 3 | 4 | tCK
| tRPab (tCK) | 3 | 4 | tCK
| tRASmin (tCK) | 3 | ← | tCK
| tWR (tCK) | 4 | 6 | tCK
| tWTR (tCK) | 8 | ← | tCK
| tRRD (tCK) | 4 | ← | tCK
| tPPD (tCK) | 4 | ← | tCK
| tFAW (tCK) | 0 | 64 | tCK | Refer to "tRRD/tFAW" sheet
| tESCKE (tCK) | 3 | ← | tCK
| tINIT1 (ns) | 200000 | ← | ns
| tINIT2 (ns) | 10 | ← | ns
| tINIT3 (ns) | 2000000 | ← | ns
| tINIT5 (ns) | 2000 | ← | ns
| tPW_RESET (ns) | 100 | ← | ns
| tREFIab (ns) | 3900 | ← | ns
| tREFIpb (ns) | 488 | ← | ns
| tRFCab (ns) | 380 | 280 | ns | Refer to "tRFCab-pb" sheet
| tRFCpb (ns) | 190 | 140 | ns | Refer to "tRFCab-pb" sheet
| tVRCG_ENABLE (ns) | 200 | ← | ns
| tVRCG_DISABLE (ns) | 100 | ← | ns
| tOSCO (ns) | 40 | ← | ns
| tZQCAL (ns) | 1000 | ← | ns
| tZQLAT (ns) | 30 | ← | ns
| tZQRESET (ns) | 50 | ← | ns
| tFClong (ns) | 250 | ← | ns
| tCKFSPE (ns) | 7.5 | ← | ns
| tCKFSPX (ns) | 7.5 | ← | ns
| tDQSCKmin (ns) | 1.5 | ← | ns
| tDQSCKmax (ns) | 3.5 | 3.6 | ns | Refer to "tDQSCKmax" sheet
| tCKE (ns) | 7.5 | ← | ns
| tCMDCKE (ns) | 1.75 | ← | ns
| tCKELCK (ns) | 5 | ← | ns
| tCSCKE (ns) | 1.75 | ← | ns
| tCKELCS (ns) | 5 | ← | ns
| tCKCKEH (ns) | 1.75 | ← | ns
| tXP (ns) | 7.5 | ← | ns
| tCSCKEH (ns) | 1.75 | ← | ns
| tCKEHCS (ns) | 7.5 | ← | ns
| tMRWCKEL (ns) | 14 | ← | ns
| tZQCKE (ns) | 1.75 | ← | ns
| tMRW (ns) | 10 | ← | ns
| tMRD (ns) | 14 | ← | ns
| tSDO (ns) | 20 | ← | ns
| tSR (ns) | 15 | ← | ns
| tRTP (ns) | 7.5 | ← | ns
| tRCD (ns) | 18 | ← | ns
| tRPpb (ns) | 18 | ← | ns
| tRPab (ns) | 21 | ← | ns
| tRASmin (ns) | 42 | 43.875 | ns | Refer to "tRAS" sheet
| tRASmax (ns) | 35100 | 70200 | ns | Refer to "tRAS" sheet
| tWR (ns) | 18 | ← | ns
| tWTR (ns) | 10 | ← | ns
| tRRD (ns) | 7.5 | 4 | ns | Refer to "tRRD/tFAW" sheet
| tFAW (ns) | 30 | 40 | ns | Refer to "tRRD/tFAW" sheet
| tESCKE (ns) | 1.75 | ← | ns
| tDStrain (ns) | 2 | ← | ns
| tADR (ns) | 20 | ← | ns
| tCAENT (ns) | 250 | ← | ns
| tVREFcalong (ns) | 250 | ← | ns
| tVREFcashort (ns) | 80 | ← | ns
| tCKEHDQS (ns) | 10 | ← | ns
| tMRZ (ns) | 1.5 | ← | ns
| tODTonMIN (ns) | 1.5 | ← | ns
| tODTonMAX (ns) | 3.5 | ← | ns
| tODToffMIN (ns) | 1.5 | ← | ns
| tODToffMAX (ns) | 3.5 | ← | ns
IO Control A) Processor / DDR Controller IO Configuration
Default values are recommended
| VREF Control Range Lane 0/1 DQ/DM/DQS | Range 0 | ← | --
| VREF Control % of VDDQ Lane 0/1 DQ/DM/DQS | 16.7 | ← | %
| VREF Control Range CA[5:0] | Range 0 | ← | --
| VREF Control % of VDDQ CA[5:0] | 16.7 | ← | %
| Driver Pull-Up Lane 0/1 DQ/DM | 40 | ← | ohm
| Driver Pull-Up Lane 0/1 DQS | 40 | ← | ohm
| Driver Pull-Up CA[5:0] | 40 | ← | ohm
| Driver Pull-Down Lane 0/1 DQ/DM | 40 | ← | ohm
| Driver Pull-Down Lane 0/1 DQS | 40 | ← | ohm
| Driver Pull-Down CA[5:0] | 40 | ← | ohm
| ODT Pull-Up Lane 0/1 DQ/DM | Hi-Z | ← | ohm
| ODT Pull-Up Lane 0/1 DQS | Hi-Z | ← | ohm
| ODT Pull-Down Lane 0/1 DQ/DM | 48 | ← | ohm
| ODT Pull-Down Lane 0/1 DQS | 48 | ← | ohm
IO Control B) DRAM IO Configuration
Default values are recommended
| VREF Control: DQ VREF Range(FSP0) | Range 0 | ← | --
| VREF Control: DQ VREF Range(FSP1) | Range 0 | ← | --
| VREF Control: DQ VREF Range(FSP2) | Range 0 | ← | --
| VREF Control: DQ VREF (FSP0) | 16 | ← | %
| VREF Control: DQ VREF (FSP1) | 16 | ← | %
| VREF Control: DQ VREF (FSP2) | 16 | ← | %
| VREF Control: CA VREF Range (FSP0) | Range 0 | ← | --
| VREF Control: CA VREF Range (FSP1) | Range 0 | ← | --
| VREF Control: CA VREF Range (FSP2) | Range 0 | ← | --
| VREF Control: CA VREF (FSP0) | 25.6 | ← | %
| VREF Control: CA VREF (FSP1) | 25.6 | ← | %
| VREF Control: CA VREF (FSP2) | 25.6 | ← | %
| Drive Strength: Pull-Down (PDDS) (FSP0) | RZQ / 6 | ← | ohm
| Drive Strength: Pull-Down (PDDS) (FSP1) | RZQ / 6 | ← | ohm
| Drive Strength: Pull-Down (PDDS) (FSP2) | RZQ / 6 | ← | ohm
| Drive Strength: Pull Up Calibration (FSP0) | VDDQ / 3 | ← | V
| Drive Strength: Pull Up Calibration (FSP1) | VDDQ / 3 | ← | V
| Drive Strength: Pull Up Calibration (FSP2) | VDDQ / 3 | ← | V
| Termination: CA ODT Disable (FSP0) | ODT_CA Bond Pad | ← | --
| Termination: CA ODT Disable (FSP1) | ODT_CA Bond Pad | ← | --
| Termination: CA ODT Disable (FSP2) | ODT_CA Bond Pad | ← | --
| Termination: CK ODT Override (FSP0) | Disable | ← | ohm
| Termination: CK ODT Override (FSP1) | Disable | ← | ohm
| Termination: CK ODT Override (FSP2) | Disable | ← | ohm
| Termination: CS ODT Override (FSP0) | Disable | ← | ohm
| Termination: CS ODT Override (FSP1) | Enable | ← | ohm
| Termination: CS ODT Override (FSP2) | Enable | ← | ohm
| Termination: CA ODT (FSP0) | Disable | ← | ohm
| Termination: CA ODT (FSP1) | RZQ / 6 | ← | ohm
| Termination: CA ODT (FSP2) | RZQ / 6 | ← | ohm
| Termination: DQ ODT (FSP0) | Disable | ← | ohm
| Termination: DQ ODT (FSP1) | RZQ / 6 | ← | ohm
| Termination: DQ ODT (FSP2) | RZQ / 6 | ← | ohm
| Termination: SOC ODT (FSP0) | Disable | ← | ohm
| Termination: SOC ODT (FSP1) | RZQ / 5 | ← | ohm
| Termination: SOC ODT (FSP2) | RZQ / 5 | ← | ohm
Frequecny is 800MHz

## tMRRI
JEDEC Specification
NANYA LPDDR4 datasheet

## tRPab-pb
JEDEC Specification
NANYA LPDDR4 datasheet

## ODTon-off_Latency
JEDEC Specification
NANYA LPDDR4 datasheet
The maximum memory clock is 800MHz in AM64XX ・ ODTon Latency : N/A
=> 0 nCK is used
・ ODToff Latency : N/A
=> 0 nCK is used
The maximum memory clock is 800MHz in AM64XX ・ ODTon Latency : N/A
=> 0 nCK is used
・ ODToff Latency : N/A
=> 0 nCK is used

## tRFCab-pb
JEDEC Specification
NANYA LPDDR4 datasheet
The default values in sysconfig are below.
These values are for 24Gb, 32Gb.
・ 24Gb、32Gb
tRFCab = 380ns
tRFCpb = 190ns
For 16Gb, different values are used.
・ 16Gb
tRFCab = 280ns
tRFCpb = 140ns

## tDQSCKmax
JEDEC Specification
NANYA LPDDR4 datasheet
Value with derating. Without derating 3.5nsec.
3.6nsec is used in sysconfig.
Value with derating. Without derating 3.5nsec.
3.6nsec is used in sysconfig.

## tRAS
JEDEC Specification
tRAS(min) is calculated with derating
tRAS(min) + 1.875ns
42ns + 1.875ns = 43.875ns
Max. 70.2us is used.

## tRRD・tFAW
JEDEC Specification
NANYA LPDDR4 datasheet
There is no tCK unit description.
Calculated from ns to nCK unit.
40ns / 0.625 = 64 nCK