## Problem Description
◆Purpose :
Getting valid 10 words from host via I2S
I2S has been configured as mono, 16bit word, clock slave, 1bit-delay. Detailed register configurations are summalized as attached (I2S register tab)
◆Problem :
Loosing valid data on receve buffer. Please see the following explanations.
◆手順 | FPGAからDSPのI2Sに対して、10word(0xFFFF) + 3word(0x0000)を送信する
I2S仕様：sprufx4b.pdf,sprz310d.pdf(P13)を参照
[8 empty] | ← |  |  |  |  | 10 Frame | [8 empty] | → | ← | 3Frame |  |  | →
|  | FPGA |  | Frame Sync |  |  |  | 1 |  | 2 | 3 |  | 4 | 5 |  | 6 |  | 7 | 8 | 9 | 10
送信データ(0xFFFF)
◆想定動作 | DSPは、3word(0x0000) +10word(0xFFFF)を受信する
[8 empty] | ← | 3word |  |  | → | ← |  |  |  | 10word | [9 empty] | →
|  | DSP | [5 empty] | [0] |  | [1] | [2] |  | [3] | [4] |  | [5] |  | [6] | [7] | [8] | [9] |  | [10] |  | [11] | [12]
|  |  |  | DMA受信データバッファ |  |  |  | 0 |  | 0 | 0 |  | FFFF | FFFF |  | FFFF |  | FFFF | FFFF | FFFF | FFFF |  | FFFF |  | FFFF | FFFF
◆実行結果 | DSPは、8word(0xFFFF)+5word(0x0000)受信しているように見える
[13 empty] | ← |  |  |  | 8word | [6 empty] | → | ← | 5word | [5 empty] | →
|  | DSP | [10 empty] | [0] | [1] |  | [2] |  | [3] | [4] | [5] | [6] |  | [7] |  | [8] | [9] |  | [10] | [11] |  | [12]
|  |  |  | DMA受信データバッファ | [8 empty] | FFFF | FFFF |  | FFFF |  | FFFF | FFFF | FFFF | FFFF |  | FFFF |  | 0 | 0 |  | 0 | 0 |  | 0
◆Timing for I2S/DMA configuration :
It Looks fine. As you see, before I2S data is transferred, DMA should be ready for receiving data from the host. Host will send 13 frame sync with 10 valid data. Pleas see the following waveform.
For further detail, please see in Related source code tab.
40ms
| INT1 |  |  |  | ← | 106usec | → | [26 empty] | ← | 106usec | →
I2S
DMA transfer completion
|  |  | DSP reset |  | ③open DMA | [24 empty] | ⑦stop DMA
| DSP S/W |  | ①Initialize DMA |  | ④configure DMA |  |  |  | Closing up | [20 empty] | ⑧close DMA
|  |  | ②Initialize I2S |  | ⑤enable I2S1 | [24 empty] | ⑨disable I2S1
⑥start DMA
◆Their expectation on rx buffer :
Expextation
[8 empty] | ← |  |  |  |  | 10 Frame | [8 empty] | → | ← | 3Frame |  |  | → | [5 empty] | Host is sending valid 10 words with following order : 0xFFFF, 0xFFFF…… , 0xFFFF, 0x1555 and lastly sending 3 zero-ed words as dummy.
So host is totally sending 13words. After the tranfer completed, DMA transfer completion interrupt happens. At this point,
| FPGA I2S FS | [31 empty] | they assumed that DSP should receive data on the receive buffer with the following image, i.e.,
| I2S FS | [31 empty] | the frist 3 words should be zero and then valid data coming becaue of errata Advisory 2.0.4-- it says the RX data registers will contain zero data for the first three frames.
The errata also says this comes form 'Internal Data Delay', so after the 3 zero-ed frames are received, valid data should come.
| I2S valid RxDATA | [31 empty] | So, 3 zero-ed words first, and then 9 0xFFFF words, and lastly 0x1555 on the recevie buffer is expected.
[8 empty] | [0] |  | [1] | [2] |  | [3] | [4] |  | [5] |  | [6] | [7] | [8] | [9] |  | [10] |  | [11] | [12]
| Their expectation on rx buffer | [6 empty] | 0 |  | 0 | 0 |  | FFFF | FFFF |  | FFFF |  | FFFF | FFFF | FFFF | FFFF |  | FFFF |  | FFFF | 1555
◆Actual result :
[8 empty] | ← |  |  |  |  | 10 Frame | [8 empty] | → | ← | 3Frame |  |  | →
Problem
FPGA I2S FS
Problem
| DSP I2S FS | [31 empty] | DSP never receives first 3 zero-ed words. It does not match errata description.
Also, DSP looks receiving the last 8 works. In other words, DSP is losing first 5 words including valid data.
DSP I2S RxDATA
[13 empty] | [0] | [1] |  | [2] |  | [3] | [4] | [5] | [6] |  | [7] |  | [8] | [9]
[13 empty] | FFFF | FFFF |  | FFFF |  | FFFF | FFFF | FFFF | FFFF |  | 1555 |  | 0 | 0
DSP DMA

## I2S register
Block | Register Name | Configured value | Bit fields | bit pos | Note
I2S1 | I2SSCTRL | 0x86D0 | ENABLE | 15 | 1(Enable)
|  |  | MON | 12 | 0(stereo)
|  |  | LOOPBACK | 11 | 0(No loopback)
|  |  | FSPOL | 10 | 1(Left side=high,Right side=low)
|  |  | CLKPOL | 9 | 1(receiving in falling edge, transmitting in rising edge)
|  |  | PACK | 7 | 1(pack enabled)
|  |  | SIGN_EXT | 6 | 1(enabled sign extention)
|  |  | WDLENGTH | 5-2 | 4(16bit data word)
|  |  | MODE | 1 | 0(Slave)
| I2SSRATE | 0x0015 | FSDIV | 5-3 | 2(Frame Sync Clock Divide by 32)
|  |  | CLKDIV | 2-0 | 5(bit Clock Divide by 64)
| I2STXLT0 | 0x0000 | DATA | 15-0 | transferred data (upper 16bit)
| I2STXLT1 | 0x0000 | DATA | 15-0 | transferred data (lower 16bit)
| I2STXRT0 | 0x0000 | DATA | 15-0 | no use. So 0x0000
| I2STXRT1 | 0x0000 | DATA | 15-0 | no use. So 0x0000
| I2SINTFL | 0x0028 | XMITSFL | 5 | 1(stereo transmit interrupt pending)
|  |  | XMITMONFL | 4 | 0(No pending mono transmit interrupt)
|  |  | RCVSTFL | 3 | 1(stereo receive interrupt pending)
|  |  | RCVMONFL | 2 | 0(No pending mono receive interrupt)
|  |  | FERRFL | 1 | 0(No Frame-synchronization errors)
|  |  | OUERRFL | 0 | 0(No overrun/under-run errors)
| I2SINTMASK | 0x0028 | XMITST | 5 | 1(enable stereo TX data interrupt)
|  |  | XMITMON | 4 | 0(disable mono TX data interrupt)
|  |  | RCVST | 3 | 1(enable stereo RX data interrupt)
|  |  | RCVMON | 2 | 0(disable mono RX data interrupt)
|  |  | FERR | 1 | 0(enable Frame-synchronization error interrupt)
|  |  | OUERR | 0 | 0(disable overrun/under-run error interrupt)
| I2SRXLT0 | 0xXXXX | DATA | 15-0 | receivec data (upper 16bit)
| I2SRXLT1 | 0xXXXX | DATA | 15-0 | received data (lower 16bit)
| I2SRXRT0 | 0x0000 | DATA | 15-0 | no use. So 0x0000
| I2SRXRT1 | 0x0000 | DATA | 15-0 | no use. So 0x0000
DMA3・ | DMACH1SSAL | 0x2928 | SSAL | 15-0 | upper address for I2S1・RXLT0
DMACH1 | DMACH1SSAU | 0x0000 | SSAU | 15-0 | lower address for I2S1・RXLT0
(DMA13) | DMACH1DSAL | 0x2954 | DSAL | 15-0 | DSP internal ram for transfer (0x194AA * 2 + 0x80000, lower 16bit)
| DMACH1DSAU | 0x000B | DSAU | 15-0 | DSP internal ram for transfer (0x194AA * 2 + 0x80000 upper 16bit)
| DMACH1TCR1 | 0x001C | LENGTH | 15-0 | tranfer count in bytes (28byte)
| DMACH1TCR2 | 0x2084 | EN | 15 | 0(channel is Disabled) ※set 1 for starting DMA. After the completion, DMAC sets this field as 0.
|  |  | STATUS | 14 | 0(may be depending on the state of transfer)
|  |  | INTERRUPT | 13 | 1(Enable interrupt)
|  |  | AUTORLD | 12 | 0(No reloading address at transfer completion)
|  |  | DSTAMODE | 9-8 | 00(Automatic post increment at distination address)
|  |  | SRAMODE | 7-6 | 10(Constant address at source address)
|  |  | BURSTMODE | 5-3 | 000(1 double word (4 bytes))
|  |  | SYNCMODE | 2 | 1(DMAC syncs for CHnEVT bit)
|  |  | LAST_XFER | 1 | 0(The last completed transfer was the Ping buffer)
|  |  | PING_PONG_ EN | 0 | 0(Ping-Pong mode is disabled)

## Related source code
★ indicates API from CSL
① | Initialize DMA
HAL_PORinit() {
：
CSL_FINST(CSL_SYSCTRL_REGS->PCGCR1, SYS_PCGCR1_I2S1CG, ACTIVE);★I2S1enabled
：
DMA_init();★initialize DMA
：
C55_enableIER0( C55_IFG03 );★INT1enabled
}
② | Initialize I2S
HAL_i2sInit(
|  | HAL_I2S_MODULE_t devno |  | ※HAL_I2S_FPGA_RF
){
i2sInstNum = I2S_INSTANCE1;
fsPol = I2S_FSPOL_HIGH;
clkPol = I2S_FALLING_EDGE;
hI2s = I2S_open(i2sInstNum, DMA_POLLED, I2S_CHAN_STEREO);★open I2S
if(hI2s == NULL)
{
return HAL_ESYS_FAIL;
}
hwConfig.dataType = I2S_STEREO_ENABLE;
hwConfig.loopBackMode = I2S_LOOPBACK_DISABLE;
hwConfig.fsPol = fsPol;
hwConfig.clkPol = clkPol;
hwConfig.datadelay = I2S_DATADELAY_ONEBIT;
hwConfig.datapack = I2S_DATAPACK_ENABLE;
hwConfig.signext= I2S_SIGNEXT_ENABLE;
hwConfig.wordLen= I2S_WORDLEN_16;
hwConfig.i2sMode= I2S_SLAVE;
hwConfig.clkDiv = I2S_CLKDIV64;
hwConfig.fsDiv = I2S_FSDIV32;
hwConfig.FError = I2S_FSERROR_DISABLE;
hwConfig.OuError= I2S_OUERROR_DISABLE;
status = I2S_setup(hI2s, &hwConfig);★configure I2S
if(status != CSL_SOK)
{
return HAL_ESYS_FAIL;
}
}
③ | open DMA
④ | configure DMA設定
⑤ | I2S有効
⑥ | DMA転送開始
HAL_i2sRxStart(
|  | HAL_I2S_MODULE_t devno, |  | ※HAL_I2S_FPGA_RF
|  | Bool bAutoMode, |  | ※shold be FALSE
|  | Uint32 *i2sReadBuf, |  | ※should be a pointer to Uint32 buff[13]
|  | Uint16 datalen, |  | ※should be 13
|  | void (*callback)(void) |  | ※callback function
){
CSL_DMA_Config dmaConfig;
CSL_DMAChanNum chanNum;
CSL_Status status;
if( bAutoMode == TRUE ) {
dmaConfig.pingPongMode= CSL_DMA_PING_PONG_ENABLE;
dmaConfig.autoMode= CSL_DMA_AUTORELOAD_ENABLE;
} else {
dmaConfig.pingPongMode=CSL_DMA_PING_PONG_DISABLE;
dmaConfig.autoMode=CSL_DMA_AUTORELOAD_DISABLE;
}
dmaConfig.burstLen = CSL_DMA_TXBURST_1WORD;
dmaConfig.trigger = CSL_DMA_EVENT_TRIGGER;
dmaConfig.dmaInt = CSL_DMA_INTERRUPT_ENABLE;
dmaConfig.chanDir = CSL_DMA_READ;
dmaConfig.trfType = CSL_DMA_TRANSFER_IO_MEMORY;
dmaConfig.dataLen = datalen * 4;
dmaConfig.destAddr = (Uint32)i2sReadBuf;
dmaConfig.dmaEvt = CSL_DMA_EVT_I2S1_RX;
dmaConfig.srcAddr = (Uint32)&CSL_I2S1_REGS->I2SRXLT0;
chanNum = CSL_DMA_CHAN13; // DMA3
gI2S1_Rx_Callback = callback;
/* Open DMA for I2S left channel read */
dmaRxHandle = DMA_open(chanNum, &dmaRxObj, &status);
if (dmaRxHandle == NULL)
{
printf("DMA_open Failed\n");
return HAL_ESYS_FAIL;
}
/* Configure DMA channel */
status = DMA_config(dmaRxHandle, &dmaConfig);
if (status != CSL_SOK)
{
printf("DMA_config Failed\n");
DMA_close(dmaRxHandle);
return HAL_ESYS_FAIL;
}
/* Enable I2S transmission */
I2S_transEnable(hI2s, TRUE);
/* Start left Rx DMA */
status = DMA_start(dmaRxHandle);
if (status != CSL_SOK)
{
printf("DMA_start Failed\n");
DMA_close(dmaRxHandle);
return HAL_ESYS_FAIL;
}
return HAL_OK;
}
⑦ | stop DMA
⑧ | close DMA
⑨ | I2S disable
HAL_i2sRxStop(
|  | HAL_I2S_MODULE_t devno |  | ※HAL_I2S_FPGA_RF
)
{
/* stop DMA */
DMA_stop(dmaRxHandle);⑦★stop DMA
DMA_close(dmaRxHandle);⑧★close DMA
I2S_transEnable(hI2s, FALSE);⑨★disabe I2S
}