## Sheet1
VID Disabled: Differential voltage of ceramic decoupling capacitors directly under the DSP (output from the AVS supply)
Board | in reset | During Boot | Voltage Drop during booting (mV) | DSP boot Status
1903003 | +1.097V(+1.107V) | +1.053V(+1.107V) | 54 | OK
1903002 | +1.125V(+1.135V) | +1.065V(+1.1356V) | 70.6 | Inconsistent (2/10 power cycle)
1903001 | +1.1V(+1.107V) | +1.0575V(+1.107V) | 49.5 | OK