## Impact of Mpixel
No | Object to be detected |  | Sensor Parameters |  |  |  | Lens Parameters |  |  |  |  | CV & ML Algorithm parameters |  |  | Distance of object (meters) | Comments
| Height (meters) | Width (meters) | Resolution (Mpixel) | Typical pixel size (um) | Optical format (inch) | Diameter for Optical in mm | Type | Focal length (mm) | FOVo (Vertical) | FOVo (Horizontal) | FOVo (Diagonal) | Feature Used | Model Height (Pixels) | Model width (Pixels)
1 | 1.5 | 0.5 | WVGA (0.37) | 6 | 1/3" | 6 | Rectilinear | 6 | 33 | 43 | 53 | Typical | 64 | 32 | 24 | Initial assumption
2 | 1.5 | 0.5 | 1 | 4.2 | 1/3" | 6 | Rectilinear | 6 | 33 | 43 | 53 | Typical | 64 | 32 | 34
3 | 1.5 | 0.5 | 2 | 2.8 | 1/3" | 6 | Rectilinear | 6 | 33 | 43 | 53 | Typical | 64 | 32 | 51
4 | 1.5 | 0.5 | 2 | 2.8 | 1/3" | 6 | Rectilinear | 6 | 33 | 43 | 53 | Typical | 32 | 16 | 101 | Classification Accuray Challenge
5 | 1.5 | 0.5 | 2 | 2.8 | 1/3" | 6 | Rectilinear | 6 | 33 | 43 | 53 | Sophisticated | 32 | 16 | 101 | More Processing Needs (Cost & Power challenge)
6 | 1.5 | 0.5 | 2 | 2.8 | 1/3" | 6 | Telescopic | 7 | 28 | 37 | 46 | Typical | 64 | 32 | 59 | FOV Reduction
7 | 1 | 0.5 | 2 | 2.8 | 1/3" | 6 | Rectilinear | 6 | 33 | 43 | 53 | Typical | 64 | 32 | 34 | Kid or young boy assumption for object
8 | 1.5 | 0.5 | 4 | 2 | 1/3" | 6 | Rectilinear | 6 | 33 | 43 | 53 | Typical | 64 | 32 | 71 | Low Light Performance, More Processing Needs (Cost & Power challenge)
9 | 1.5 | 0.5 | 8 | 1.4 | 1/3" | 6 | Rectilinear | 6 | 33 | 43 | 53 | Typical | 64 | 32 | 101 | Low Light Performance, More Processing Needs (Cost & Power challenge)
10 | 1.5 | 0.5 | 8 | 1.4 | 1/3" | 6 | Fisheye | 2 | 83 | 100 | 112 | Typical | 32 | 16 | 67 | Wider FOV can help in Cross traffic and side pedastrian. Eliminates additional optical sensor & lens with cheaper system
Color Convention of Cell
Inputs
Dependent information
Not Used
Outputs
0.37 | 24 | 28 | 48 | 56 | 16 | 8
1 | 34 | 40 | 68 | 80 | 23 | 12
2 | 51 | 59 | 102 | 118 | 34 | 17
4 | 71 | 83 | 142 | 166 | 47 | 24
8 | 101 | 118 | 202 | 236 | 67 | 34
TABLE-I : MPixel and Distance Calculator

## Impact of fps
No | Car Parameters |  |  | Camera Parameters | Algorithm & System Parameters |  |  |  | Total distance to stop (Meters) | Comments
| Km/hr | miles/hr | Breaking distance* ( meters) | frame rate (fps) | fixed latency (msec) | Variable latency (# of frames) | Total latency (msec) | System Reaction Distance (meters)
1 | 30 | 19 | 5 | 25 | 50 | 7 | 330 | 3 | 8 | Initial assumption
2 | 60 | 21 | 21 | 25 | 50 | 7 | 330 | 6 | 27
3 | 80 | 50 | 38 | 25 | 50 | 7 | 330 | 8 | 46
4 | 80 | 50 | 38 | 30 | 50 | 7 | 284 | 7 | 45 | Better accuracy (Cost & Power needs)
5 | 80 | 50 | 38 | 10 | 50 | 7 | 750 | 17 | 55 | Freature matching & Tracking Accuracy challenge due to lower fps
6 | 80 | 50 | 38 | 25 | 50 | 4 | 210 | 5 | 43 | Requires slice processing, streaming architecture
7 | 100 | 62 | 59 | 25 | 50 | 7 | 330 | 10 | 69
8 | 120 | 75 | 85 | 25 | 50 | 7 | 330 | 11 | 96
9 | 250 | 155 | 367 | 25 | 50 | 7 | 330 | 23 | 390
* Source : http://www.random-science-tools.com/physics/stopping-distance.htm
Color Convention of Cell
Inputs
Dependent information
Not Used
Outputs
| 30 | 60 | 80 | 80 | 100 | 120
10 | 12 | 34 | 55 | 48 | 80 | 110
15 | 10 | 30 | 50 | 46 | 74 | 103
20 | 9 | 28 | 47 | 44 | 71 | 99
25 | 8 | 27 | 46 | 43 | 69 | 96
30 | 7 | 25 | 45 | 42 | 67 | 95
|  | 30 | 60 | 80 | 100 | 120
| 10 | 9 | 34 | 48 | 80 | 110
| 15 | 10 | 30 | 46 | 74 | 103
| 20 | 9 | 28 | 44 | 71 | 99
| 25 | 8 | 27 | 43 | 69 | 96
| 30 | 7 | 25 | 42 | 67 | 95
TABLE-II : FPS and Distance Calculator

## Sheet1
object Height in meters | 1.5 | E.g. Height of pedestican or car)
object Height in pixel | 56 | E.g. Height of ROI e.g. 64x48, Algorithm
Focal length in mm | 6 | Depends on FOV
Imager pixel size (um) | 3.75 | Depends on image Mpixel and sensor size
Maximum Distance | 26.9555 | Meters
| pixel size | pixel size | Sensor array size
1 MP | 3.75 | 4.2 | 1/3 inch | 6mm diag, 4.8mm Height, 3.6 mm width
2 MP | 3 | 2.8 | 1/3 inch
3 MP | 2.2 | 2 | 1/3 inch
4 MP | 2.2 | 2 | 1/3 inch
5 MP | 1.5 | 1.75 | 1/3 inch
6 MP | 1.5 | 1.75 | 1/3 inch
7 MP | 1.5 | 1.4 | 1/3 inch
8 MP | 1.5 | 1.4 | 1/3 inch
FOV | 51 | degrees
focal length | 3.7738