## Parts
Source | Part | One robot | For 12 bots
Chassis and Main Electronics:
Pololu | 5" Round Plastic Robot Chassis RRC04A (base layer) | 1 | 12 | Link
Pololu | 400-Point Breadboard (if you want) | 1 | 20 (we have none of these) | Link
Pololu | 1.25" Stand-offs 1 (pkg of 4) | 1 | 12 | Link | 1
Pololu | 100:1 Micro Metal gearmotor w/ extended shaft | 2 | 24 | Link
Pololu | 2-pin socket header for motor power | 2 | 24 | Link | 1
Pololu | Pololu Ball Caster with 3/4″ Plastic Ball | 2 | 24 | Link
Pololu | Extended micro metal gearmotor brackets (pair) | 1 | 12 | Link
Pololu | DRV8835 Dual Motor Driver Carrier | 1 | 12 | Link | 1
Solarbotics | 14-pin DIP socket for motor driver | 1 | 12 | Link
Pololu | 40x7mm wheels (pair) | 1 | 12 | Link
Pololu | Battery holder 6 AA back-to-back | 1 | 12 | Link
Pololu | Male 1x40 pin headers for Launchpad | 2 | 24 | Link
Pololu | Pololu 5V Step-Up/Step-Down Voltage Regulator S7V7F5 | 1 | 12 | Link
Pololu | Pololu 6V, 500mA Step-Down Voltage Regulator D24V5F6 | 1 | 12 | Link | 1
Pololu | Rocker Switch: 3-Pin, SPDT, 10A | 1 | 12 | Link
TI | Launchpad | 1 | 12 | Link
Serial Wireless Communication:
Sparkfun | BlueSMIRF Bluetooth module RN-42 | 1 | 12 | Link | 1
Pololu | 6-pin Socket headers for BlueSMIRF module | 1 | 12 | Link
Digital Light Sensor:
Pololu | QTR-1RC Reflectance Sensor (digital output) | 2 | 24 | Link | 1
Pololu | .75" Stand-offs 1 (pkg of 4) | 1 | 12 | Link
Analog Distance Sensors:
Pololu | 3-Pin Female JST PH-Style Cable | 2 | 24 | Link | 1
Pololu | Sharp GP2Y0A41SK0F Analog Distance Sensor 4-30cm | 2 | 24 | Link
Pololu | Bracket Pair for Sharp GP2Y0A41 Sensors - Perpendicular | 1 | 12 | Link

## Library
motor subroutines
motor_init(); | //initialize motor registers
motor_start(); | //start motor by 5 duty cycle until it gets full speed
motor_stop(); | //stop motor by 5 duty cycle
motor_control(condition_left,duty_left,condition_right,duty_right); | //control motor condition and duty cycle