## AM243x ALV ICSSG MII IO Signals
Design Signal Pad Name | IO Power Group | PUPD State During HHV | PUPD State After HHV | IO Power Supply Name | IO Power Setting | Required Voltage Level | Ball Name | Selected Mode Number | Mode Interface Name | Mode Signal Name | Mode Type | User Checked PU | User Checked PD | User Checked RX | User Requirement Name
PRG0_MDIO0_MDC | VDDSHV1 (PRG1) |  |  | VDDSHV1 (PRG1) |  |  | P3 | 0 | PRU_ICSSG0_MDIO0 | PRG0_MDIO0_MDC |  | FALSE | FALSE | FALSE | MyPRU_ICSSG0_MDIO1
PRG0_MDIO0_MDIO | VDDSHV1 (PRG1) |  |  | VDDSHV1 (PRG1) |  |  | P2 | 0 | PRU_ICSSG0_MDIO0 | PRG0_MDIO0_MDIO |  | FALSE | FALSE | TRUE | MyPRU_ICSSG0_MDIO1
PRG0_PRU0_GPO16 | VDDSHV1 (PRG1) |  |  | VDDSHV1 (PRG1) |  |  | U4 | 1 | PRU_ICSSG0_MII_G_RT | PR0_MII_MT0_CLK |  | FALSE | FALSE | TRUE | MyPRU_ICSSG0_MII_G_RT1
PRG0_PRU0_GPO15 | VDDSHV1 (PRG1) |  |  | VDDSHV1 (PRG1) |  |  | T5 | 0 | PRU_ICSSG0_MII_G_RT | PR0_MII0_TXEN |  | FALSE | FALSE | FALSE | MyPRU_ICSSG0_MII_G_RT1
PRG0_PRU0_GPO14 | VDDSHV1 (PRG1) |  |  | VDDSHV1 (PRG1) |  |  | V4 | 0 | PRU_ICSSG0_MII_G_RT | PR0_MII0_TXD3 |  | FALSE | FALSE | FALSE | MyPRU_ICSSG0_MII_G_RT1
PRG0_PRU0_GPO13 | VDDSHV1 (PRG1) |  |  | VDDSHV1 (PRG1) |  |  | R6 | 0 | PRU_ICSSG0_MII_G_RT | PR0_MII0_TXD2 |  | FALSE | FALSE | FALSE | MyPRU_ICSSG0_MII_G_RT1
PRG0_PRU0_GPO12 | VDDSHV1 (PRG1) |  |  | VDDSHV1 (PRG1) |  |  | AA3 | 0 | PRU_ICSSG0_MII_G_RT | PR0_MII0_TXD1 |  | FALSE | FALSE | FALSE | MyPRU_ICSSG0_MII_G_RT1
PRG0_PRU0_GPO11 | VDDSHV1 (PRG1) |  |  | VDDSHV1 (PRG1) |  |  | Y3 | 0 | PRU_ICSSG0_MII_G_RT | PR0_MII0_TXD0 |  | FALSE | FALSE | FALSE | MyPRU_ICSSG0_MII_G_RT1
PRG0_PRU0_GPO4 | VDDSHV1 (PRG1) |  |  | VDDSHV1 (PRG1) |  |  | AA2 | 1 | PRU_ICSSG0_MII_G_RT | PR0_MII0_RXDV |  | FALSE | FALSE | TRUE | MyPRU_ICSSG0_MII_G_RT1
PRG0_PRU0_GPO6 | VDDSHV1 (PRG1) |  |  | VDDSHV1 (PRG1) |  |  | T3 | 1 | PRU_ICSSG0_MII_G_RT | PR0_MII_MR0_CLK |  | FALSE | FALSE | TRUE | MyPRU_ICSSG0_MII_G_RT1
PRG0_PRU0_GPO3 | VDDSHV1 (PRG1) |  |  | VDDSHV1 (PRG1) |  |  | V2 | 1 | PRU_ICSSG0_MII_G_RT | PR0_MII0_RXD3 |  | FALSE | FALSE | TRUE | MyPRU_ICSSG0_MII_G_RT1
PRG0_PRU0_GPO2 | VDDSHV1 (PRG1) |  |  | VDDSHV1 (PRG1) |  |  | U2 | 1 | PRU_ICSSG0_MII_G_RT | PR0_MII0_RXD2 |  | FALSE | FALSE | TRUE | MyPRU_ICSSG0_MII_G_RT1
PRG0_PRU0_GPO10 | VDDSHV1 (PRG1) |  |  | VDDSHV1 (PRG1) |  |  | AA5 | 1 | PRU_ICSSG0_MII_G_RT | PR0_MII0_CRS |  | FALSE | FALSE | TRUE | MyPRU_ICSSG0_MII_G_RT1
PRG0_PRU0_GPO5 | VDDSHV1 (PRG1) |  |  | VDDSHV1 (PRG1) |  |  | R3 | 1 | PRU_ICSSG0_MII_G_RT | PR0_MII0_RXER |  | FALSE | FALSE | TRUE | MyPRU_ICSSG0_MII_G_RT1
PRG0_PRU0_GPO1 | VDDSHV1 (PRG1) |  |  | VDDSHV1 (PRG1) |  |  | R4 | 1 | PRU_ICSSG0_MII_G_RT | PR0_MII0_RXD1 |  | FALSE | FALSE | TRUE | MyPRU_ICSSG0_MII_G_RT1
PRG0_PRU0_GPO0 | VDDSHV1 (PRG1) |  |  | VDDSHV1 (PRG1) |  |  | Y1 | 1 | PRU_ICSSG0_MII_G_RT | PR0_MII0_RXD0 |  | FALSE | FALSE | TRUE | MyPRU_ICSSG0_MII_G_RT1
PRG0_PRU0_GPO9 | VDDSHV1 (PRG1) |  |  | VDDSHV1 (PRG1) |  |  | W6 | 1 | PRU_ICSSG0_MII_G_RT | PR0_MII0_COL |  | FALSE | FALSE | TRUE | MyPRU_ICSSG0_MII_G_RT1
PRG0_PRU0_GPO8 | VDDSHV1 (PRG1) |  |  | VDDSHV1 (PRG1) |  |  | T2 | 1 | PRU_ICSSG0_MII_G_RT | PR0_MII0_RXLINK |  | FALSE | FALSE | TRUE | MyPRU_ICSSG0_MII_G_RT1
PRG0_PRU1_GPO16 | VDDSHV1 (PRG1) |  |  | VDDSHV1 (PRG1) |  |  | AA4 | 1 | PRU_ICSSG0_MII_G_RT | PR0_MII_MT1_CLK |  | FALSE | FALSE | TRUE | MyPRU_ICSSG0_MII_G_RT1
PRG0_PRU1_GPO15 | VDDSHV1 (PRG1) |  |  | VDDSHV1 (PRG1) |  |  | U5 | 0 | PRU_ICSSG0_MII_G_RT | PR0_MII1_TXEN |  | FALSE | FALSE | FALSE | MyPRU_ICSSG0_MII_G_RT1
PRG0_PRU1_GPO14 | VDDSHV1 (PRG1) |  |  | VDDSHV1 (PRG1) |  |  | U6 | 0 | PRU_ICSSG0_MII_G_RT | PR0_MII1_TXD3 |  | FALSE | FALSE | FALSE | MyPRU_ICSSG0_MII_G_RT1
PRG0_PRU1_GPO13 | VDDSHV1 (PRG1) |  |  | VDDSHV1 (PRG1) |  |  | T6 | 0 | PRU_ICSSG0_MII_G_RT | PR0_MII1_TXD2 |  | FALSE | FALSE | FALSE | MyPRU_ICSSG0_MII_G_RT1
PRG0_PRU1_GPO12 | VDDSHV1 (PRG1) |  |  | VDDSHV1 (PRG1) |  |  | Y4 | 0 | PRU_ICSSG0_MII_G_RT | PR0_MII1_TXD1 |  | FALSE | FALSE | FALSE | MyPRU_ICSSG0_MII_G_RT1
PRG0_PRU1_GPO11 | VDDSHV1 (PRG1) |  |  | VDDSHV1 (PRG1) |  |  | W4 | 0 | PRU_ICSSG0_MII_G_RT | PR0_MII1_TXD0 |  | FALSE | FALSE | FALSE | MyPRU_ICSSG0_MII_G_RT1
PRG0_PRU1_GPO4 | VDDSHV1 (PRG1) |  |  | VDDSHV1 (PRG1) |  |  | W3 | 1 | PRU_ICSSG0_MII_G_RT | PR0_MII1_RXDV |  | FALSE | FALSE | TRUE | MyPRU_ICSSG0_MII_G_RT1
PRG0_PRU1_GPO6 | VDDSHV1 (PRG1) |  |  | VDDSHV1 (PRG1) |  |  | R5 | 1 | PRU_ICSSG0_MII_G_RT | PR0_MII_MR1_CLK |  | FALSE | FALSE | TRUE | MyPRU_ICSSG0_MII_G_RT1
PRG0_PRU1_GPO3 | VDDSHV1 (PRG1) |  |  | VDDSHV1 (PRG1) |  |  | T4 | 1 | PRU_ICSSG0_MII_G_RT | PR0_MII1_RXD3 |  | FALSE | FALSE | TRUE | MyPRU_ICSSG0_MII_G_RT1
PRG0_PRU1_GPO2 | VDDSHV1 (PRG1) |  |  | VDDSHV1 (PRG1) |  |  | V3 | 1 | PRU_ICSSG0_MII_G_RT | PR0_MII1_RXD2 |  | FALSE | FALSE | TRUE | MyPRU_ICSSG0_MII_G_RT1
PRG0_PRU1_GPO10 | VDDSHV1 (PRG1) |  |  | VDDSHV1 (PRG1) |  |  | V6 | 1 | PRU_ICSSG0_MII_G_RT | PR0_MII1_CRS |  | FALSE | FALSE | TRUE | MyPRU_ICSSG0_MII_G_RT1
PRG0_PRU1_GPO5 | VDDSHV1 (PRG1) |  |  | VDDSHV1 (PRG1) |  |  | P4 | 1 | PRU_ICSSG0_MII_G_RT | PR0_MII1_RXER |  | FALSE | FALSE | TRUE | MyPRU_ICSSG0_MII_G_RT1
PRG0_PRU1_GPO1 | VDDSHV1 (PRG1) |  |  | VDDSHV1 (PRG1) |  |  | W2 | 1 | PRU_ICSSG0_MII_G_RT | PR0_MII1_RXD1 |  | FALSE | FALSE | TRUE | MyPRU_ICSSG0_MII_G_RT1
PRG0_PRU1_GPO0 | VDDSHV1 (PRG1) |  |  | VDDSHV1 (PRG1) |  |  | Y2 | 1 | PRU_ICSSG0_MII_G_RT | PR0_MII1_RXD0 |  | FALSE | FALSE | TRUE | MyPRU_ICSSG0_MII_G_RT1
PRG0_PRU1_GPO9 | VDDSHV1 (PRG1) |  |  | VDDSHV1 (PRG1) |  |  | Y5 | 1 | PRU_ICSSG0_MII_G_RT | PR0_MII1_COL |  | FALSE | FALSE | TRUE | MyPRU_ICSSG0_MII_G_RT1
PRG0_PRU1_GPO8 | VDDSHV1 (PRG1) |  |  | VDDSHV1 (PRG1) |  |  | R1 | 1 | PRU_ICSSG0_MII_G_RT | PR0_MII1_RXLINK |  | FALSE | FALSE | TRUE | MyPRU_ICSSG0_MII_G_RT1
PRG1_MDIO0_MDC | VDDSHV2 (PRG2) |  |  | VDDSHV2 (PRG2) |  |  | Y6 | 0 | PRU_ICSSG1_MDIO0 | PRG1_MDIO0_MDC |  | FALSE | FALSE | FALSE | MyPRU_ICSSG1_MDIO1
PRG1_MDIO0_MDIO | VDDSHV2 (PRG2) |  |  | VDDSHV2 (PRG2) |  |  | AA6 | 0 | PRU_ICSSG1_MDIO0 | PRG1_MDIO0_MDIO |  | FALSE | FALSE | TRUE | MyPRU_ICSSG1_MDIO1
PRG1_PRU0_GPO16 | VDDSHV2 (PRG2) |  |  | VDDSHV2 (PRG2) |  |  | V9 | 1 | PRU_ICSSG1_MII_G_RT | PR1_MII_MT0_CLK |  | FALSE | FALSE | TRUE | MyPRU_ICSSG1_MII_G_RT1
PRG1_PRU0_GPO15 | VDDSHV2 (PRG2) |  |  | VDDSHV2 (PRG2) |  |  | Y9 | 0 | PRU_ICSSG1_MII_G_RT | PR1_MII0_TXEN |  | FALSE | FALSE | FALSE | MyPRU_ICSSG1_MII_G_RT1
PRG1_PRU0_GPO14 | VDDSHV2 (PRG2) |  |  | VDDSHV2 (PRG2) |  |  | AA9 | 0 | PRU_ICSSG1_MII_G_RT | PR1_MII0_TXD3 |  | FALSE | FALSE | FALSE | MyPRU_ICSSG1_MII_G_RT1
PRG1_PRU0_GPO13 | VDDSHV2 (PRG2) |  |  | VDDSHV2 (PRG2) |  |  | W9 | 0 | PRU_ICSSG1_MII_G_RT | PR1_MII0_TXD2 |  | FALSE | FALSE | FALSE | MyPRU_ICSSG1_MII_G_RT1
PRG1_PRU0_GPO12 | VDDSHV2 (PRG2) |  |  | VDDSHV2 (PRG2) |  |  | U9 | 0 | PRU_ICSSG1_MII_G_RT | PR1_MII0_TXD1 |  | FALSE | FALSE | FALSE | MyPRU_ICSSG1_MII_G_RT1
PRG1_PRU0_GPO11 | VDDSHV2 (PRG2) |  |  | VDDSHV2 (PRG2) |  |  | AA8 | 0 | PRU_ICSSG1_MII_G_RT | PR1_MII0_TXD0 |  | FALSE | FALSE | FALSE | MyPRU_ICSSG1_MII_G_RT1
PRG1_PRU0_GPO4 | VDDSHV2 (PRG2) |  |  | VDDSHV2 (PRG2) |  |  | Y8 | 1 | PRU_ICSSG1_MII_G_RT | PR1_MII0_RXDV |  | FALSE | FALSE | TRUE | MyPRU_ICSSG1_MII_G_RT1
PRG1_PRU0_GPO6 | VDDSHV2 (PRG2) |  |  | VDDSHV2 (PRG2) |  |  | AA7 | 1 | PRU_ICSSG1_MII_G_RT | PR1_MII_MR0_CLK |  | FALSE | FALSE | TRUE | MyPRU_ICSSG1_MII_G_RT1
PRG1_PRU0_GPO3 | VDDSHV2 (PRG2) |  |  | VDDSHV2 (PRG2) |  |  | V8 | 1 | PRU_ICSSG1_MII_G_RT | PR1_MII0_RXD3 |  | FALSE | FALSE | TRUE | MyPRU_ICSSG1_MII_G_RT1
PRG1_PRU0_GPO2 | VDDSHV2 (PRG2) |  |  | VDDSHV2 (PRG2) |  |  | W8 | 1 | PRU_ICSSG1_MII_G_RT | PR1_MII0_RXD2 |  | FALSE | FALSE | TRUE | MyPRU_ICSSG1_MII_G_RT1
PRG1_PRU0_GPO10 | VDDSHV2 (PRG2) |  |  | VDDSHV2 (PRG2) |  |  | U14 | 1 | PRU_ICSSG1_MII_G_RT | PR1_MII0_CRS |  | FALSE | FALSE | TRUE | MyPRU_ICSSG1_MII_G_RT1
PRG1_PRU0_GPO5 | VDDSHV2 (PRG2) |  |  | VDDSHV2 (PRG2) |  |  | V13 | 1 | PRU_ICSSG1_MII_G_RT | PR1_MII0_RXER |  | FALSE | FALSE | TRUE | MyPRU_ICSSG1_MII_G_RT1
PRG1_PRU0_GPO1 | VDDSHV2 (PRG2) |  |  | VDDSHV2 (PRG2) |  |  | U8 | 1 | PRU_ICSSG1_MII_G_RT | PR1_MII0_RXD1 |  | FALSE | FALSE | TRUE | MyPRU_ICSSG1_MII_G_RT1
PRG1_PRU0_GPO0 | VDDSHV2 (PRG2) |  |  | VDDSHV2 (PRG2) |  |  | Y7 | 1 | PRU_ICSSG1_MII_G_RT | PR1_MII0_RXD0 |  | FALSE | FALSE | TRUE | MyPRU_ICSSG1_MII_G_RT1
PRG1_PRU0_GPO9 | VDDSHV2 (PRG2) |  |  | VDDSHV2 (PRG2) |  |  | U15 | 1 | PRU_ICSSG1_MII_G_RT | PR1_MII0_COL |  | FALSE | FALSE | TRUE | MyPRU_ICSSG1_MII_G_RT1
PRG1_PRU0_GPO8 | VDDSHV2 (PRG2) |  |  | VDDSHV2 (PRG2) |  |  | W13 | 1 | PRU_ICSSG1_MII_G_RT | PR1_MII0_RXLINK |  | FALSE | FALSE | TRUE | MyPRU_ICSSG1_MII_G_RT1
PRG1_PRU1_GPO16 | VDDSHV2 (PRG2) |  |  | VDDSHV2 (PRG2) |  |  | Y10 | 1 | PRU_ICSSG1_MII_G_RT | PR1_MII_MT1_CLK |  | FALSE | FALSE | TRUE | MyPRU_ICSSG1_MII_G_RT1
PRG1_PRU1_GPO15 | VDDSHV2 (PRG2) |  |  | VDDSHV2 (PRG2) |  |  | Y11 | 0 | PRU_ICSSG1_MII_G_RT | PR1_MII1_TXEN |  | FALSE | FALSE | FALSE | MyPRU_ICSSG1_MII_G_RT1
PRG1_PRU1_GPO14 | VDDSHV2 (PRG2) |  |  | VDDSHV2 (PRG2) |  |  | AA11 | 0 | PRU_ICSSG1_MII_G_RT | PR1_MII1_TXD3 |  | FALSE | FALSE | FALSE | MyPRU_ICSSG1_MII_G_RT1
PRG1_PRU1_GPO13 | VDDSHV2 (PRG2) |  |  | VDDSHV2 (PRG2) |  |  | U10 | 0 | PRU_ICSSG1_MII_G_RT | PR1_MII1_TXD2 |  | FALSE | FALSE | FALSE | MyPRU_ICSSG1_MII_G_RT1
PRG1_PRU1_GPO12 | VDDSHV2 (PRG2) |  |  | VDDSHV2 (PRG2) |  |  | V10 | 0 | PRU_ICSSG1_MII_G_RT | PR1_MII1_TXD1 |  | FALSE | FALSE | FALSE | MyPRU_ICSSG1_MII_G_RT1
PRG1_PRU1_GPO11 | VDDSHV2 (PRG2) |  |  | VDDSHV2 (PRG2) |  |  | AA10 | 0 | PRU_ICSSG1_MII_G_RT | PR1_MII1_TXD0 |  | FALSE | FALSE | FALSE | MyPRU_ICSSG1_MII_G_RT1
PRG1_PRU1_GPO4 | VDDSHV2 (PRG2) |  |  | VDDSHV2 (PRG2) |  |  | W12 | 1 | PRU_ICSSG1_MII_G_RT | PR1_MII1_RXDV |  | FALSE | FALSE | TRUE | MyPRU_ICSSG1_MII_G_RT1
PRG1_PRU1_GPO6 | VDDSHV2 (PRG2) |  |  | VDDSHV2 (PRG2) |  |  | U11 | 1 | PRU_ICSSG1_MII_G_RT | PR1_MII_MR1_CLK |  | FALSE | FALSE | TRUE | MyPRU_ICSSG1_MII_G_RT1
PRG1_PRU1_GPO3 | VDDSHV2 (PRG2) |  |  | VDDSHV2 (PRG2) |  |  | Y12 | 1 | PRU_ICSSG1_MII_G_RT | PR1_MII1_RXD3 |  | FALSE | FALSE | TRUE | MyPRU_ICSSG1_MII_G_RT1
PRG1_PRU1_GPO2 | VDDSHV2 (PRG2) |  |  | VDDSHV2 (PRG2) |  |  | AA12 | 1 | PRU_ICSSG1_MII_G_RT | PR1_MII1_RXD2 |  | FALSE | FALSE | TRUE | MyPRU_ICSSG1_MII_G_RT1
PRG1_PRU1_GPO10 | VDDSHV2 (PRG2) |  |  | VDDSHV2 (PRG2) |  |  | W14 | 1 | PRU_ICSSG1_MII_G_RT | PR1_MII1_CRS |  | FALSE | FALSE | TRUE | MyPRU_ICSSG1_MII_G_RT1
PRG1_PRU1_GPO5 | VDDSHV2 (PRG2) |  |  | VDDSHV2 (PRG2) |  |  | AA13 | 1 | PRU_ICSSG1_MII_G_RT | PR1_MII1_RXER |  | FALSE | FALSE | TRUE | MyPRU_ICSSG1_MII_G_RT1
PRG1_PRU1_GPO1 | VDDSHV2 (PRG2) |  |  | VDDSHV2 (PRG2) |  |  | V11 | 1 | PRU_ICSSG1_MII_G_RT | PR1_MII1_RXD1 |  | FALSE | FALSE | TRUE | MyPRU_ICSSG1_MII_G_RT1
PRG1_PRU1_GPO0 | VDDSHV2 (PRG2) |  |  | VDDSHV2 (PRG2) |  |  | W11 | 1 | PRU_ICSSG1_MII_G_RT | PR1_MII1_RXD0 |  | FALSE | FALSE | TRUE | MyPRU_ICSSG1_MII_G_RT1
PRG1_PRU1_GPO9 | VDDSHV2 (PRG2) |  |  | VDDSHV2 (PRG2) |  |  | V14 | 1 | PRU_ICSSG1_MII_G_RT | PR1_MII1_COL |  | FALSE | FALSE | TRUE | MyPRU_ICSSG1_MII_G_RT1
PRG1_PRU1_GPO8 | VDDSHV2 (PRG2) |  |  | VDDSHV2 (PRG2) |  |  | U12 | 1 | PRU_ICSSG1_MII_G_RT | PR1_MII1_RXLINK |  | FALSE | FALSE | TRUE | MyPRU_ICSSG1_MII_G_RT1