## AM243x ALV_ALX Pin Attributes
ALV BALL | ALX BALL | BALL NAME/ PADCFG Register/ PADCFG Address | SIGNAL NAME | MUX MODE | TYPE | DSIS | BALL STATE DURING RESET | BALL STATE AFTER RESET | MUX MODE AFTER RESET | IO VOLTAGE | POWER | HYS | BUFFER TYPE | PULL TYPE
G20 | H21 | ADC0_AIN0 | ADC0_AIN0 |  | A |  |  |  |  | 1.8 V | VDDA_ADC0 | Yes | ADC12B
F20 | F19 | ADC0_AIN1 | ADC0_AIN1 |  | A |  |  |  |  | 1.8 V | VDDA_ADC0 | Yes | ADC12B
E21 | F21 | ADC0_AIN2 | ADC0_AIN2 |  | A |  |  |  |  | 1.8 V | VDDA_ADC0 | Yes | ADC12B
D20 | F20 | ADC0_AIN3 | ADC0_AIN3 |  | A |  |  |  |  | 1.8 V | VDDA_ADC0 | Yes | ADC12B
G21 | H20 | ADC0_AIN4 | ADC0_AIN4 |  | A |  |  |  |  | 1.8 V | VDDA_ADC0 | Yes | ADC12B
F21 | E21 | ADC0_AIN5 | ADC0_AIN5 |  | A |  |  |  |  | 1.8 V | VDDA_ADC0 | Yes | ADC12B
F19 | G20 | ADC0_AIN6 | ADC0_AIN6 |  | A |  |  |  |  | 1.8 V | VDDA_ADC0 | Yes | ADC12B
E20 | E20 | ADC0_AIN7 | ADC0_AIN7 |  | A |  |  |  |  | 1.8 V | VDDA_ADC0 | Yes | ADC12B
H12 | D12 | CAP_VDDS0 | CAP_VDDS0 |  | CAP
T7 | N5 | CAP_VDDS1 | CAP_VDDS1 |  | CAP
R11 | U9 | CAP_VDDS2 | CAP_VDDS2 |  | CAP
N14 | R16 | CAP_VDDS3 | CAP_VDDS3 |  | CAP
M16 | N18 | CAP_VDDS4 | CAP_VDDS4 |  | CAP
L13 | M18 | CAP_VDDS5 | CAP_VDDS5 |  | CAP
K15 | J17 | CAP_VDDSHV_MMC1 | CAP_VDDSHV_MMC1 |  | CAP
H10 | D9 | CAP_VDDS_MCU | CAP_VDDS_MCU |  | CAP
H2 |  | DDR0_ACT_n | DDR0_ACT_n |  | O |  |  |  |  | 1.1 V/1.2 V | VDDS_DDR, VDDS_DDR_C |  | DDR
H1 |  | DDR0_ALERT_n | DDR0_ALERT_n |  | IO |  |  |  |  | 1.1 V/1.2 V | VDDS_DDR, VDDS_DDR_C |  | DDR
J5 |  | DDR0_CAS_n | DDR0_CAS_n |  | O |  |  |  |  | 1.1 V/1.2 V | VDDS_DDR, VDDS_DDR_C |  | DDR
K5 |  | DDR0_PAR | DDR0_PAR |  | O |  |  |  |  | 1.1 V/1.2 V | VDDS_DDR, VDDS_DDR_C |  | DDR
F6 |  | DDR0_RAS_n | DDR0_RAS_n |  | O |  |  |  |  | 1.1 V/1.2 V | VDDS_DDR, VDDS_DDR_C |  | DDR
H4 |  | DDR0_WE_n | DDR0_WE_n |  | O |  |  |  |  | 1.1 V/1.2 V | VDDS_DDR, VDDS_DDR_C |  | DDR
D2 |  | DDR0_A0 | DDR0_A0 |  | O |  |  |  |  | 1.1 V/1.2 V | VDDS_DDR, VDDS_DDR_C |  | DDR
C5 |  | DDR0_A1 | DDR0_A1 |  | O |  |  |  |  | 1.1 V/1.2 V | VDDS_DDR, VDDS_DDR_C |  | DDR
E2 |  | DDR0_A2 | DDR0_A2 |  | O |  |  |  |  | 1.1 V/1.2 V | VDDS_DDR, VDDS_DDR_C |  | DDR
D4 |  | DDR0_A3 | DDR0_A3 |  | O |  |  |  |  | 1.1 V/1.2 V | VDDS_DDR, VDDS_DDR_C |  | DDR
D3 |  | DDR0_A4 | DDR0_A4 |  | O |  |  |  |  | 1.1 V/1.2 V | VDDS_DDR, VDDS_DDR_C |  | DDR
F2 |  | DDR0_A5 | DDR0_A5 |  | O |  |  |  |  | 1.1 V/1.2 V | VDDS_DDR, VDDS_DDR_C |  | DDR
J2 |  | DDR0_A6 | DDR0_A6 |  | O |  |  |  |  | 1.1 V/1.2 V | VDDS_DDR, VDDS_DDR_C |  | DDR
L5 |  | DDR0_A7 | DDR0_A7 |  | O |  |  |  |  | 1.1 V/1.2 V | VDDS_DDR, VDDS_DDR_C |  | DDR
J3 |  | DDR0_A8 | DDR0_A8 |  | O |  |  |  |  | 1.1 V/1.2 V | VDDS_DDR, VDDS_DDR_C |  | DDR
J4 |  | DDR0_A9 | DDR0_A9 |  | O |  |  |  |  | 1.1 V/1.2 V | VDDS_DDR, VDDS_DDR_C |  | DDR
K3 |  | DDR0_A10 | DDR0_A10 |  | O |  |  |  |  | 1.1 V/1.2 V | VDDS_DDR, VDDS_DDR_C |  | DDR
J1 |  | DDR0_A11 | DDR0_A11 |  | O |  |  |  |  | 1.1 V/1.2 V | VDDS_DDR, VDDS_DDR_C |  | DDR
M5 |  | DDR0_A12 | DDR0_A12 |  | O |  |  |  |  | 1.1 V/1.2 V | VDDS_DDR, VDDS_DDR_C |  | DDR
K4 |  | DDR0_A13 | DDR0_A13 |  | O |  |  |  |  | 1.1 V/1.2 V | VDDS_DDR, VDDS_DDR_C |  | DDR
G4 |  | DDR0_BA0 | DDR0_BA0 |  | O |  |  |  |  | 1.1 V/1.2 V | VDDS_DDR, VDDS_DDR_C |  | DDR
G5 |  | DDR0_BA1 | DDR0_BA1 |  | O |  |  |  |  | 1.1 V/1.2 V | VDDS_DDR, VDDS_DDR_C |  | DDR
G2 |  | DDR0_BG0 | DDR0_BG0 |  | O |  |  |  |  | 1.1 V/1.2 V | VDDS_DDR, VDDS_DDR_C |  | DDR
H3 |  | DDR0_BG1 | DDR0_BG1 |  | O |  |  |  |  | 1.1 V/1.2 V | VDDS_DDR, VDDS_DDR_C |  | DDR
H5 |  | DDR0_CAL0 | DDR0_CAL0 |  | A |  |  |  |  | 1.1 V/1.2 V | VDDS_DDR, VDDS_DDR_C |  | DDR
F1 |  | DDR0_CK0 | DDR0_CK0 |  | O |  |  |  |  | 1.1 V/1.2 V | VDDS_DDR, VDDS_DDR_C |  | DDR
E1 |  | DDR0_CK0_n | DDR0_CK0_n |  | O |  |  |  |  | 1.1 V/1.2 V | VDDS_DDR, VDDS_DDR_C |  | DDR
F4 |  | DDR0_CKE0 | DDR0_CKE0 |  | O |  |  |  |  | 1.1 V/1.2 V | VDDS_DDR, VDDS_DDR_C |  | DDR
F3 |  | DDR0_CKE1 | DDR0_CKE1 |  | O |  |  |  |  | 1.1 V/1.2 V | VDDS_DDR, VDDS_DDR_C |  | DDR
E3 |  | DDR0_CS0_n | DDR0_CS0_n |  | O |  |  |  |  | 1.1 V/1.2 V | VDDS_DDR, VDDS_DDR_C |  | DDR
E4 |  | DDR0_CS1_n | DDR0_CS1_n |  | O |  |  |  |  | 1.1 V/1.2 V | VDDS_DDR, VDDS_DDR_C |  | DDR
B2 |  | DDR0_DM0 | DDR0_DM0 |  | IO |  |  |  |  | 1.1 V/1.2 V | VDDS_DDR, VDDS_DDR_C |  | DDR
M2 |  | DDR0_DM1 | DDR0_DM1 |  | IO |  |  |  |  | 1.1 V/1.2 V | VDDS_DDR, VDDS_DDR_C |  | DDR
A3 |  | DDR0_DQ0 | DDR0_DQ0 |  | IO |  |  |  |  | 1.1 V/1.2 V | VDDS_DDR, VDDS_DDR_C |  | DDR
A2 |  | DDR0_DQ1 | DDR0_DQ1 |  | IO |  |  |  |  | 1.1 V/1.2 V | VDDS_DDR, VDDS_DDR_C |  | DDR
B5 |  | DDR0_DQ2 | DDR0_DQ2 |  | IO |  |  |  |  | 1.1 V/1.2 V | VDDS_DDR, VDDS_DDR_C |  | DDR
A4 |  | DDR0_DQ3 | DDR0_DQ3 |  | IO |  |  |  |  | 1.1 V/1.2 V | VDDS_DDR, VDDS_DDR_C |  | DDR
B3 |  | DDR0_DQ4 | DDR0_DQ4 |  | IO |  |  |  |  | 1.1 V/1.2 V | VDDS_DDR, VDDS_DDR_C |  | DDR
C4 |  | DDR0_DQ5 | DDR0_DQ5 |  | IO |  |  |  |  | 1.1 V/1.2 V | VDDS_DDR, VDDS_DDR_C |  | DDR
C2 |  | DDR0_DQ6 | DDR0_DQ6 |  | IO |  |  |  |  | 1.1 V/1.2 V | VDDS_DDR, VDDS_DDR_C |  | DDR
B4 |  | DDR0_DQ7 | DDR0_DQ7 |  | IO |  |  |  |  | 1.1 V/1.2 V | VDDS_DDR, VDDS_DDR_C |  | DDR
N5 |  | DDR0_DQ8 | DDR0_DQ8 |  | IO |  |  |  |  | 1.1 V/1.2 V | VDDS_DDR, VDDS_DDR_C |  | DDR
L4 |  | DDR0_DQ9 | DDR0_DQ9 |  | IO |  |  |  |  | 1.1 V/1.2 V | VDDS_DDR, VDDS_DDR_C |  | DDR
L2 |  | DDR0_DQ10 | DDR0_DQ10 |  | IO |  |  |  |  | 1.1 V/1.2 V | VDDS_DDR, VDDS_DDR_C |  | DDR
M3 |  | DDR0_DQ11 | DDR0_DQ11 |  | IO |  |  |  |  | 1.1 V/1.2 V | VDDS_DDR, VDDS_DDR_C |  | DDR
N4 |  | DDR0_DQ12 | DDR0_DQ12 |  | IO |  |  |  |  | 1.1 V/1.2 V | VDDS_DDR, VDDS_DDR_C |  | DDR
N3 |  | DDR0_DQ13 | DDR0_DQ13 |  | IO |  |  |  |  | 1.1 V/1.2 V | VDDS_DDR, VDDS_DDR_C |  | DDR
M4 |  | DDR0_DQ14 | DDR0_DQ14 |  | IO |  |  |  |  | 1.1 V/1.2 V | VDDS_DDR, VDDS_DDR_C |  | DDR
N2 |  | DDR0_DQ15 | DDR0_DQ15 |  | IO |  |  |  |  | 1.1 V/1.2 V | VDDS_DDR, VDDS_DDR_C |  | DDR
C1 |  | DDR0_DQS0 | DDR0_DQS0 |  | IO |  |  |  |  | 1.1 V/1.2 V | VDDS_DDR, VDDS_DDR_C |  | DDR
B1 |  | DDR0_DQS0_n | DDR0_DQS0_n |  | IO |  |  |  |  | 1.1 V/1.2 V | VDDS_DDR, VDDS_DDR_C |  | DDR
N1 |  | DDR0_DQS1 | DDR0_DQS1 |  | IO |  |  |  |  | 1.1 V/1.2 V | VDDS_DDR, VDDS_DDR_C |  | DDR
M1 |  | DDR0_DQS1_n | DDR0_DQS1_n |  | IO |  |  |  |  | 1.1 V/1.2 V | VDDS_DDR, VDDS_DDR_C |  | DDR
E5 |  | DDR0_ODT0 | DDR0_ODT0 |  | O |  |  |  |  | 1.1 V/1.2 V | VDDS_DDR, VDDS_DDR_C |  | DDR
F5 |  | DDR0_ODT1 | DDR0_ODT1 |  | O |  |  |  |  | 1.1 V/1.2 V | VDDS_DDR, VDDS_DDR_C |  | DDR
D5 |  | DDR0_RESET0_n | DDR0_RESET0_n |  | O |  |  |  |  | 1.1 V/1.2 V | VDDS_DDR, VDDS_DDR_C |  | DDR
D18 |  | ECAP0_IN_APWM_OUTPADCONFIG156 | ECAP0_IN_APWM_OUT | 0 | IO | 0 | Off / Off / Off | Off / Off / Off | 7 | 1.8 V/3.3 V | VDDSHV0 | Yes | LVCMOS | PU/PD
|  | 0x000F4270 | SYNC0_OUT | 1 | O
|  |  | CPTS0_RFT_CLK | 2 | I | 0
|  |  | CP_GEMAC_CPTS0_RFT_CLK | 5 | I | 0
|  |  | SPI4_CS3 | 6 | IO | 1
|  |  | GPIO1_68 | 7 | IO | pad
D10 | C5 | EMU0MCU_PADCONFIG31 | EMU0 | 0 | IO |  | On / Off / Up | On / Off / Up | 0 | 1.8 V/3.3 V | VDDSHV_MCU | Yes | LVCMOS | PU/PD
0x0408407C
E10 | B3 | EMU1MCU_PADCONFIG32 | EMU1 | 0 | IO |  | On / Off / Up | On / Off / Up | 0 | 1.8 V/3.3 V | VDDSHV_MCU | Yes | LVCMOS | PU/PD
|  | 0x04084080 | MCU_OBSCLK0 | 15 | O
C19 |  | EXTINTnPADCONFIG158 | EXTINTn | 0 | I | 1 | Off / Off / Off | Off / Off / Off | 7 | 1.8 V/3.3 V | VDDSHV0 | Yes | I2C OD FS
|  | 0x000F4278 | GPIO1_70 | 7 | IO | pad
A19 | A18 | EXT_REFCLK1PADCONFIG157 | EXT_REFCLK1 | 0 | I | 0 | Off / Off / Off | Off / Off / Off | 7 | 1.8 V/3.3 V | VDDSHV0 | Yes | LVCMOS | PU/PD
|  | 0x000F4274 | SYNC1_OUT | 1 | O
|  |  | SPI2_CS3 | 2 | IO | 1
|  |  | CLKOUT0 | 5 | O
|  |  | GPIO1_69 | 7 | IO | pad
P16 |  | GPMC0_ADVn_ALEPADCONFIG33 | GPMC0_ADVn_ALE | 0 | O |  | Off / Off / Off | Off / Off / Off | 7 | 1.8 V/3.3 V | VDDSHV3 | Yes | LVCMOS | PU/PD
|  | 0x000F4084 | FSI_RX5_CLK | 1 | I | 0
|  |  | UART5_RXD | 2 | I | 1
|  |  | EHRPWM_TZn_IN3 | 3 | I | 0
|  |  | TRC_DATA15 | 6 | O
|  |  | GPIO0_32 | 7 | IO | pad
|  |  | PRG0_PWM3_TZ_IN | 9 | I | 0
R17 |  | GPMC0_CLKPADCONFIG31 | GPMC0_CLK | 0 | O | 0 | Off / Off / Off | Off / Off / Off | 7 | 1.8 V/3.3 V | VDDSHV3 | Yes | LVCMOS | PU/PD
|  | 0x000F407C | FSI_RX4_CLK | 1 | I | 0
|  |  | UART4_RTSn | 2 | O
|  |  | EHRPWM3_SYNCO | 3 | O
|  |  | GPMC0_FCLK_MUX | 4 | O
|  |  | TRC_DATA14 | 6 | O
|  |  | GPIO0_31 | 7 | IO | pad
|  |  | PRG0_PWM3_TZ_OUT | 9 | O
N17 |  | GPMC0_DIRPADCONFIG41 | GPMC0_DIR | 0 | O |  | Off / Off / Off | Off / Off / Off | 7 | 1.8 V/3.3 V | VDDSHV3 | Yes | LVCMOS | PU/PD
|  | 0x000F40A4 | EQEP0_B | 3 | I | 0
|  |  | GPIO0_40 | 7 | IO | pad
|  |  | EHRPWM6_B | 8 | IO | 0
|  |  | PRG1_PWM2_B0 | 9 | IO | 1
R18 |  | GPMC0_OEn_REnPADCONFIG34 | GPMC0_OEn_REn | 0 | O |  | Off / Off / Off | Off / Off / Off | 7 | 1.8 V/3.3 V | VDDSHV3 | Yes | LVCMOS | PU/PD
|  | 0x000F4088 | FSI_RX5_D0 | 1 | I | 0
|  |  | UART5_TXD | 2 | O
|  |  | EHRPWM4_A | 3 | IO | 0
|  |  | TRC_DATA16 | 6 | O
|  |  | GPIO0_33 | 7 | IO | pad
|  |  | PRG0_PWM3_A1 | 9 | IO | 0
T21 |  | GPMC0_WEnPADCONFIG35 | GPMC0_WEn | 0 | O |  | Off / Off / Off | Off / Off / Off | 7 | 1.8 V/3.3 V | VDDSHV3 | Yes | LVCMOS | PU/PD
|  | 0x000F408C | FSI_RX5_D1 | 1 | I | 0
|  |  | UART5_RTSn | 2 | O
|  |  | EHRPWM4_B | 3 | IO | 0
|  |  | TRC_DATA17 | 6 | O
|  |  | GPIO0_34 | 7 | IO | pad
|  |  | PRG0_PWM3_B1 | 9 | IO | 1
N16 |  | GPMC0_WPnPADCONFIG40 | GPMC0_WPn | 0 | O |  | Off / Off / Off | Off / Off / Off | 7 | 1.8 V/3.3 V | VDDSHV3 | Yes | LVCMOS | PU/PD
|  | 0x000F40A0 | FSI_TX1_CLK | 1 | O
|  |  | EQEP0_A | 3 | I | 0
|  |  | GPMC0_A22 | 4 | OZ
|  |  | TRC_DATA22 | 6 | O
|  |  | GPIO0_39 | 7 | IO | pad
|  |  | EHRPWM6_A | 8 | IO | 0
|  |  | PRG1_PWM2_A0 | 9 | IO | 0
T20 | R21 | GPMC0_AD0PADCONFIG15 | GPMC0_AD0 | 0 | IO | 0 | On / Off / Off | On / Off / Off | 7 | 1.8 V/3.3 V | VDDSHV3 | Yes | LVCMOS | PU/PD
|  | 0x000F403C | FSI_RX2_CLK | 1 | I | 0
|  |  | UART2_RXD | 2 | I | 1
|  |  | EHRPWM0_SYNCI | 3 | I | 0
|  |  | TRC_CLK | 6 | O
|  |  | GPIO0_15 | 7 | IO | pad
|  |  | BOOTMODE00 | Bootstrap | I
U21 | R20 | GPMC0_AD1PADCONFIG16 | GPMC0_AD1 | 0 | IO | 0 | On / Off / Off | On / Off / Off | 7 | 1.8 V/3.3 V | VDDSHV3 | Yes | LVCMOS | PU/PD
|  | 0x000F4040 | FSI_RX2_D0 | 1 | I | 0
|  |  | UART2_TXD | 2 | O
|  |  | EHRPWM0_SYNCO | 3 | O
|  |  | TRC_CTL | 6 | O
|  |  | GPIO0_16 | 7 | IO | pad
|  |  | PRG0_PWM2_TZ_OUT | 9 | O
|  |  | BOOTMODE01 | Bootstrap | I
T18 | T19 | GPMC0_AD2PADCONFIG17 | GPMC0_AD2 | 0 | IO | 0 | On / Off / Off | On / Off / Off | 7 | 1.8 V/3.3 V | VDDSHV3 | Yes | LVCMOS | PU/PD
|  | 0x000F4044 | FSI_RX2_D1 | 1 | I | 0
|  |  | UART2_RTSn | 2 | O
|  |  | EHRPWM_TZn_IN0 | 3 | I | 0
|  |  | TRC_DATA0 | 6 | O
|  |  | GPIO0_17 | 7 | IO | pad
|  |  | PRG0_PWM2_TZ_IN | 9 | I | 0
|  |  | BOOTMODE02 | Bootstrap | I
U20 | V21 | GPMC0_AD3PADCONFIG18 | GPMC0_AD3 | 0 | IO | 0 | On / Off / Off | On / Off / Off | 7 | 1.8 V/3.3 V | VDDSHV3 | Yes | LVCMOS | PU/PD
|  | 0x000F4048 | FSI_RX3_CLK | 1 | I | 0
|  |  | UART3_RXD | 2 | I | 1
|  |  | EHRPWM0_A | 3 | IO | 0
|  |  | TRC_DATA1 | 6 | O
|  |  | GPIO0_18 | 7 | IO | pad
|  |  | PRG0_PWM2_A0 | 9 | IO | 0
|  |  | BOOTMODE03 | Bootstrap | I
U18 | U21 | GPMC0_AD4PADCONFIG19 | GPMC0_AD4 | 0 | IO | 0 | On / Off / Off | On / Off / Off | 7 | 1.8 V/3.3 V | VDDSHV3 | Yes | LVCMOS | PU/PD
|  | 0x000F404C | FSI_RX3_D0 | 1 | I | 0
|  |  | UART3_TXD | 2 | O
|  |  | EHRPWM0_B | 3 | IO | 0
|  |  | TRC_DATA2 | 6 | O
|  |  | GPIO0_82 | 7 | IO | pad
|  |  | PRG0_PWM2_B0 | 9 | IO | 1
|  |  | BOOTMODE04 | Bootstrap | I
U19 | T20 | GPMC0_AD5PADCONFIG20 | GPMC0_AD5 | 0 | IO | 0 | On / Off / Off | On / Off / Off | 7 | 1.8 V/3.3 V | VDDSHV3 | Yes | LVCMOS | PU/PD
|  | 0x000F4050 | FSI_RX3_D1 | 1 | I | 0
|  |  | UART3_RTSn | 2 | O
|  |  | EHRPWM1_A | 3 | IO | 0
|  |  | TRC_DATA3 | 6 | O
|  |  | GPIO0_83 | 7 | IO | pad
|  |  | PRG0_PWM2_A1 | 9 | IO | 0
|  |  | BOOTMODE05 | Bootstrap | I
V20 | T18 | GPMC0_AD6PADCONFIG21 | GPMC0_AD6 | 0 | IO | 0 | On / Off / Off | On / Off / Off | 7 | 1.8 V/3.3 V | VDDSHV3 | Yes | LVCMOS | PU/PD
|  | 0x000F4054 | FSI_RX4_D0 | 1 | I | 0
|  |  | UART4_RXD | 2 | I | 1
|  |  | EHRPWM1_B | 3 | IO | 0
|  |  | TRC_DATA4 | 6 | O
|  |  | GPIO0_21 | 7 | IO | pad
|  |  | PRG0_PWM2_B1 | 9 | IO | 1
|  |  | BOOTMODE06 | Bootstrap | I
V21 | U19 | GPMC0_AD7PADCONFIG22 | GPMC0_AD7 | 0 | IO | 0 | On / Off / Off | On / Off / Off | 7 | 1.8 V/3.3 V | VDDSHV3 | Yes | LVCMOS | PU/PD
|  | 0x000F4058 | FSI_RX4_D1 | 1 | I | 0
|  |  | UART4_TXD | 2 | O
|  |  | EHRPWM_TZn_IN1 | 3 | I | 0
|  |  | EHRPWM8_A | 4 | IO | 0
|  |  | TRC_DATA5 | 6 | O
|  |  | GPIO0_22 | 7 | IO | pad
|  |  | PRG1_PWM2_A2 | 9 | IO | 0
|  |  | BOOTMODE07 | Bootstrap | I
V19 | U18 | GPMC0_AD8PADCONFIG23 | GPMC0_AD8 | 0 | IO | 0 | On / Off / Off | On / Off / Off | 7 | 1.8 V/3.3 V | VDDSHV3 | Yes | LVCMOS | PU/PD
|  | 0x000F405C | FSI_RX0_CLK | 1 | I | 0
|  |  | UART2_CTSn | 2 | I | 1
|  |  | EHRPWM2_A | 3 | IO | 0
|  |  | TRC_DATA6 | 6 | O
|  |  | GPIO0_23 | 7 | IO | pad
|  |  | PRG0_PWM2_A2 | 9 | IO | 0
|  |  | BOOTMODE08 | Bootstrap | I
T17 | U20 | GPMC0_AD9PADCONFIG24 | GPMC0_AD9 | 0 | IO | 0 | On / Off / Off | On / Off / Off | 7 | 1.8 V/3.3 V | VDDSHV3 | Yes | LVCMOS | PU/PD
|  | 0x000F4060 | FSI_RX0_D0 | 1 | I | 0
|  |  | UART3_CTSn | 2 | I | 1
|  |  | EHRPWM2_B | 3 | IO | 0
|  |  | TRC_DATA7 | 6 | O
|  |  | GPIO0_24 | 7 | IO | pad
|  |  | PRG0_PWM2_B2 | 9 | IO | 1
|  |  | BOOTMODE09 | Bootstrap | I
R16 | V20 | GPMC0_AD10PADCONFIG25 | GPMC0_AD10 | 0 | IO | 0 | On / Off / Off | On / Off / Off | 7 | 1.8 V/3.3 V | VDDSHV3 | Yes | LVCMOS | PU/PD
|  | 0x000F4064 | FSI_RX0_D1 | 1 | I | 0
|  |  | UART4_CTSn | 2 | I | 1
|  |  | EHRPWM_TZn_IN2 | 3 | I | 0
|  |  | EHRPWM8_B | 4 | IO | 0
|  |  | TRC_DATA8 | 6 | O
|  |  | GPIO0_25 | 7 | IO | pad
|  |  | PRG1_PWM2_B2 | 9 | IO | 1
|  |  | BOOTMODE10 | Bootstrap | I
W20 | W20 | GPMC0_AD11PADCONFIG26 | GPMC0_AD11 | 0 | IO | 0 | On / Off / Off | On / Off / Off | 7 | 1.8 V/3.3 V | VDDSHV3 | Yes | LVCMOS | PU/PD
|  | 0x000F4068 | FSI_RX1_CLK | 1 | I | 0
|  |  | UART5_CTSn | 2 | I | 1
|  |  | EQEP1_A | 3 | I | 0
|  |  | TRC_DATA9 | 6 | O
|  |  | GPIO0_26 | 7 | IO | pad
|  |  | EHRPWM7_A | 8 | IO | 0
|  |  | BOOTMODE11 | Bootstrap | I
W21 | Y20 | GPMC0_AD12PADCONFIG27 | GPMC0_AD12 | 0 | IO | 0 | On / Off / Off | On / Off / Off | 7 | 1.8 V/3.3 V | VDDSHV3 | Yes | LVCMOS | PU/PD
|  | 0x000F406C | FSI_RX1_D0 | 1 | I | 0
|  |  | UART6_CTSn | 2 | I | 1
|  |  | EQEP1_B | 3 | I | 0
|  |  | TRC_DATA10 | 6 | O
|  |  | GPIO0_27 | 7 | IO | pad
|  |  | EHRPWM7_B | 8 | IO | 0
|  |  | BOOTMODE12 | Bootstrap | I
V18 | Y19 | GPMC0_AD13PADCONFIG28 | GPMC0_AD13 | 0 | IO | 0 | On / Off / Off | On / Off / Off | 7 | 1.8 V/3.3 V | VDDSHV3 | Yes | LVCMOS | PU/PD
|  | 0x000F4070 | FSI_RX1_D1 | 1 | I | 0
|  |  | EHRPWM3_A | 3 | IO | 0
|  |  | TRC_DATA11 | 6 | O
|  |  | GPIO0_28 | 7 | IO | pad
|  |  | PRG0_PWM3_A0 | 9 | IO | 0
|  |  | BOOTMODE13 | Bootstrap | I
Y21 | Y18 | GPMC0_AD14PADCONFIG29 | GPMC0_AD14 | 0 | IO | 0 | On / Off / Off | On / Off / Off | 7 | 1.8 V/3.3 V | VDDSHV3 | Yes | LVCMOS | PU/PD
|  | 0x000F4074 | FSI_TX0_D0 | 1 | O
|  |  | UART6_RXD | 2 | I | 1
|  |  | EHRPWM3_B | 3 | IO | 0
|  |  | TRC_DATA12 | 6 | O
|  |  | GPIO0_29 | 7 | IO | pad
|  |  | PRG0_PWM3_B0 | 9 | IO | 1
|  |  | BOOTMODE14 | Bootstrap | I
Y20 | AA19 | GPMC0_AD15PADCONFIG30 | GPMC0_AD15 | 0 | IO | 0 | On / Off / Off | On / Off / Off | 7 | 1.8 V/3.3 V | VDDSHV3 | Yes | LVCMOS | PU/PD
|  | 0x000F4078 | FSI_TX0_D1 | 1 | O
|  |  | UART6_TXD | 2 | O
|  |  | EHRPWM3_SYNCI | 3 | I | 0
|  |  | TRC_DATA13 | 6 | O
|  |  | GPIO0_30 | 7 | IO | pad
|  |  | BOOTMODE15 | Bootstrap | I
P17 |  | GPMC0_BE0n_CLEPADCONFIG36 | GPMC0_BE0n_CLE | 0 | O |  | Off / Off / Off | Off / Off / Off | 7 | 1.8 V/3.3 V | VDDSHV3 | Yes | LVCMOS | PU/PD
|  | 0x000F4090 | FSI_TX1_D0 | 1 | O
|  |  | UART6_RTSn | 2 | O
|  |  | EHRPWM_TZn_IN4 | 3 | I | 0
|  |  | EHRPWM7_A | 5 | IO | 0
|  |  | TRC_DATA18 | 6 | O
|  |  | GPIO0_35 | 7 | IO | pad
|  |  | PRG1_PWM2_A1 | 9 | IO | 0
T19 | P21 | GPMC0_BE1nPADCONFIG37 | GPMC0_BE1n | 0 | O |  | Off / Off / Off | Off / Off / Off | 7 | 1.8 V/3.3 V | VDDSHV3 | Yes | LVCMOS | PU/PD
|  | 0x000F4094 | FSI_TX0_CLK | 1 | O
|  |  | EHRPWM5_A | 3 | IO | 0
|  |  | TRC_DATA19 | 6 | O
|  |  | GPIO0_36 | 7 | IO | pad
|  |  | PRG0_PWM3_A2 | 9 | IO | 0
R19 |  | GPMC0_CSn0PADCONFIG42 | GPMC0_CSn0 | 0 | O |  | Off / Off / Off | Off / Off / Off | 7 | 1.8 V/3.3 V | VDDSHV3 | Yes | LVCMOS | PU/PD
|  | 0x000F40A8 | EQEP0_S | 3 | IO | 0
|  |  | TRC_DATA23 | 6 | O
|  |  | GPIO0_41 | 7 | IO | pad
|  |  | EHRPWM6_SYNCI | 8 | I | 0
R20 |  | GPMC0_CSn1PADCONFIG43 | GPMC0_CSn1 | 0 | O |  | Off / Off / Off | Off / Off / Off | 7 | 1.8 V/3.3 V | VDDSHV3 | Yes | LVCMOS | PU/PD
|  | 0x000F40AC | EQEP0_I | 3 | IO | 0
|  |  | EHRPWM_TZn_IN2 | 5 | I | 0
|  |  | GPIO0_42 | 7 | IO | pad
|  |  | EHRPWM6_SYNCO | 8 | O
|  |  | PRG1_PWM2_TZ_OUT | 9 | O
P19 |  | GPMC0_CSn2PADCONFIG44 | GPMC0_CSn2 | 0 | O |  | Off / Off / Off | Off / Off / Off | 7 | 1.8 V/3.3 V | VDDSHV3 | Yes | LVCMOS | PU/PD
|  | 0x000F40B0 | I2C2_SCL | 1 | IOD | 1
|  |  | TIMER_IO8 | 2 | IO | 0
|  |  | EQEP1_S | 3 | IO | 0
|  |  | EHRPWM_TZn_IN4 | 5 | I | 0
|  |  | GPIO0_43 | 7 | IO | pad
|  |  | PRG1_PWM2_TZ_IN | 9 | I | 0
R21 |  | GPMC0_CSn3PADCONFIG45 | GPMC0_CSn3 | 0 | O |  | Off / Off / Off | Off / Off / Off | 7 | 1.8 V/3.3 V | VDDSHV3 | Yes | LVCMOS | PU/PD
|  | 0x000F40B4 | I2C2_SDA | 1 | IOD | 1
|  |  | TIMER_IO9 | 2 | IO | 0
|  |  | EQEP1_I | 3 | IO | 0
|  |  | GPMC0_A20 | 4 | OZ
|  |  | EHRPWM_TZn_IN5 | 5 | I | 0
|  |  | GPIO0_44 | 7 | IO | pad
W19 |  | GPMC0_WAIT0PADCONFIG38 | GPMC0_WAIT0 | 0 | I | 1 | Off / Off / Off | Off / Off / Off | 7 | 1.8 V/3.3 V | VDDSHV3 | Yes | LVCMOS | PU/PD
|  | 0x000F4098 | EHRPWM5_B | 3 | IO | 0
|  |  | TRC_DATA20 | 6 | O
|  |  | GPIO0_37 | 7 | IO | pad
|  |  | PRG0_PWM3_B2 | 9 | IO | 1
Y18 |  | GPMC0_WAIT1PADCONFIG39 | GPMC0_WAIT1 | 0 | I | 1 | Off / Off / Off | Off / Off / Off | 7 | 1.8 V/3.3 V | VDDSHV3 | Yes | LVCMOS | PU/PD
|  | 0x000F409C | FSI_TX1_D1 | 1 | O
|  |  | EHRPWM_TZn_IN5 | 3 | I | 0
|  |  | GPMC0_A21 | 4 | OZ
|  |  | EHRPWM7_B | 5 | IO | 0
|  |  | TRC_DATA21 | 6 | O
|  |  | GPIO0_38 | 7 | IO | pad
|  |  | PRG1_PWM2_B1 | 9 | IO | 1
A18 | B16 | I2C0_SCLPADCONFIG152 | I2C0_SCL | 0 | IOD | 1 | Off / Off / Off | On / SS / Off | 7 | 1.8 V/3.3 V | VDDSHV0 | Yes | I2C OD FS
|  | 0x000F4260 | UART6_CTSn | 4 | I | 1
|  |  | GPIO1_64 | 7 | IO | pad
B18 | B15 | I2C0_SDAPADCONFIG153 | I2C0_SDA | 0 | IOD | 1 | Off / Off / Off | On / SS / Off | 7 | 1.8 V/3.3 V | VDDSHV0 | Yes | I2C OD FS
|  | 0x000F4264 | UART6_RTSn | 4 | O
|  |  | GPIO1_65 | 7 | IO | pad
C18 | A17 | I2C1_SCLPADCONFIG154 | I2C1_SCL | 0 | IOD | 1 | Off / Off / Off | Off / Off / Off | 7 | 1.8 V/3.3 V | VDDSHV0 | Yes | LVCMOS | PU/PD
|  | 0x000F4268 | CPTS0_HW1TSPUSH | 1 | I | 0
|  |  | TIMER_IO0 | 2 | IO | 0
|  |  | SPI2_CS1 | 3 | IO | 1
|  |  | GPIO1_66 | 7 | IO | pad
B19 | B18 | I2C1_SDAPADCONFIG155 | I2C1_SDA | 0 | IOD | 1 | Off / Off / Off | Off / Off / Off | 7 | 1.8 V/3.3 V | VDDSHV0 | Yes | LVCMOS | PU/PD
|  | 0x000F426C | CPTS0_HW2TSPUSH | 1 | I | 0
|  |  | TIMER_IO1 | 2 | IO | 0
|  |  | SPI2_CS2 | 3 | IO | 1
|  |  | GPIO1_67 | 7 | IO | pad
B17 | A14 | MCAN0_RXPADCONFIG149 | MCAN0_RX | 0 | I | 1 | Off / Off / Off | Off / Off / Off | 7 | 1.8 V/3.3 V | VDDSHV0 | Yes | LVCMOS | PU/PD
|  | 0x000F4254 | UART4_TXD | 1 | O
|  |  | TIMER_IO3 | 2 | IO | 0
|  |  | SYNC3_OUT | 3 | O
|  |  | SPI4_CS2 | 6 | IO | 1
|  |  | GPIO1_61 | 7 | IO | pad
|  |  | EQEP2_S | 8 | IO | 0
|  |  | UART0_RIn | 9 | I | 1
A17 | B13 | MCAN0_TXPADCONFIG148 | MCAN0_TX | 0 | O |  | Off / Off / Off | Off / Off / Off | 7 | 1.8 V/3.3 V | VDDSHV0 | Yes | LVCMOS | PU/PD
|  | 0x000F4250 | UART4_RXD | 1 | I | 1
|  |  | TIMER_IO2 | 2 | IO | 0
|  |  | SYNC2_OUT | 3 | O
|  |  | SPI4_CS1 | 6 | IO | 1
|  |  | GPIO1_60 | 7 | IO | pad
|  |  | EQEP2_I | 8 | IO | 0
|  |  | UART0_DTRn | 9 | O
D17 | A15 | MCAN1_RXPADCONFIG151 | MCAN1_RX | 0 | I | 1 | Off / Off / Off | Off / Off / Off | 7 | 1.8 V/3.3 V | VDDSHV0 | Yes | LVCMOS | PU/PD
|  | 0x000F425C | I2C3_SDA | 1 | IOD | 1
|  |  | ECAP2_IN_APWM_OUT | 2 | IO | 0
|  |  | OBSCLK0 | 3 | O
|  |  | TIMER_IO5 | 4 | IO | 0
|  |  | UART5_TXD | 5 | O
|  |  | EHRPWM_SOCB | 6 | O
|  |  | GPIO1_63 | 7 | IO | pad
|  |  | EQEP2_B | 8 | I | 0
|  |  | UART0_DSRn | 9 | I | 1
|  |  | OBSCLK0 | 15 | O
C17 | B14 | MCAN1_TXPADCONFIG150 | MCAN1_TX | 0 | O |  | Off / Off / Off | Off / Off / Off | 7 | 1.8 V/3.3 V | VDDSHV0 | Yes | LVCMOS | PU/PD
|  | 0x000F4258 | I2C3_SCL | 1 | IOD | 1
|  |  | ECAP1_IN_APWM_OUT | 2 | IO | 0
|  |  | SYSCLKOUT0 | 3 | O
|  |  | TIMER_IO4 | 4 | IO | 0
|  |  | UART5_RXD | 5 | I | 1
|  |  | EHRPWM_SOCA | 6 | O
|  |  | GPIO1_62 | 7 | IO | pad
|  |  | EQEP2_A | 8 | I | 0
|  |  | UART0_DCDn | 9 | I | 1
E9 |  | MCU_I2C0_SCLMCU_PADCONFIG18 | MCU_I2C0_SCL | 0 | IOD | 1 | Off / Off / Off | On / SS / Off | 7 | 1.8 V/3.3 V | VDDSHV_MCU | Yes | I2C OD FS
|  | 0x04084048 | MCU_GPIO0_18 | 7 | IO | pad
A10 |  | MCU_I2C0_SDAMCU_PADCONFIG19 | MCU_I2C0_SDA | 0 | IOD | 1 | Off / Off / Off | On / SS / Off | 7 | 1.8 V/3.3 V | VDDSHV_MCU | Yes | I2C OD FS
|  | 0x0408404C | MCU_GPIO0_19 | 7 | IO | pad
A11 |  | MCU_I2C1_SCLMCU_PADCONFIG20 | MCU_I2C1_SCL | 0 | IOD | 1 | Off / Off / Off | Off / Off / Off | 7 | 1.8 V/3.3 V | VDDSHV_MCU | Yes | LVCMOS | PU/PD
|  | 0x04084050 | MCU_GPIO0_20 | 7 | IO | pad
B10 |  | MCU_I2C1_SDAMCU_PADCONFIG21 | MCU_I2C1_SDA | 0 | IOD | 1 | Off / Off / Off | Off / Off / Off | 7 | 1.8 V/3.3 V | VDDSHV_MCU | Yes | LVCMOS | PU/PD
|  | 0x04084054 | MCU_GPIO0_21 | 7 | IO | pad
C21 | D20 | MCU_OSC0_XI | MCU_OSC0_XI |  | I |  |  |  |  | 1.8 V | VDDS_OSC | Yes | HFOSC
B20 | C21 | MCU_OSC0_XO | MCU_OSC0_XO |  | O |  |  |  |  | 1.8 V | VDDS_OSC | Yes | HFOSC
B21 | C20 | MCU_PORzMCU_PADCONFIG23 | MCU_PORz | 0 | I |  |  |  | 0 | 1.8 V | VDDS_OSC | Yes | FS RESET
0x0408405C
B13 | A6 | MCU_RESETSTATzMCU_PADCONFIG24 | MCU_RESETSTATz | 0 | O |  | Off / Low / Off | Off / SS / Off | 0 | 1.8 V/3.3 V | VDDSHV_MCU | Yes | LVCMOS | PU/PD
|  | 0x04084060 | MCU_GPIO0_22 | 7 | IO | pad
B12 | A5 | MCU_RESETzMCU_PADCONFIG22 | MCU_RESETz | 0 | I |  | On / Off / Up | On / Off / Up | 0 | 1.8 V/3.3 V | VDDSHV_MCU | Yes | LVCMOS | PU/PD
0x04084058
A20 | B20 | MCU_SAFETY_ERRORnMCU_PADCONFIG25 | MCU_SAFETY_ERRORn | 0 | IO |  | Off / Off / Down | On / SS / Down | 0 | 1.8 V | VDDS_OSC | Yes | LVCMOS | PU/PD
0x04084064
E6 |  | MCU_SPI0_CLKMCU_PADCONFIG2 | MCU_SPI0_CLK | 0 | IO | 0 | Off / Off / Off | Off / Off / Off | 7 | 1.8 V/3.3 V | VDDSHV_MCU | Yes | LVCMOS | PU/PD
|  | 0x04084008 | MCU_GPIO0_11 | 7 | IO | pad
D7 |  | MCU_SPI1_CLKMCU_PADCONFIG7 | MCU_SPI1_CLK | 0 | IO | 0 | Off / Off / Off | Off / Off / Off | 7 | 1.8 V/3.3 V | VDDSHV_MCU | Yes | LVCMOS | PU/PD
|  | 0x0408401C | MCU_GPIO0_7 | 7 | IO | pad
D6 |  | MCU_SPI0_CS0MCU_PADCONFIG0 | MCU_SPI0_CS0 | 0 | IO | 1 | Off / Off / Off | Off / Off / Off | 7 | 1.8 V/3.3 V | VDDSHV_MCU | Yes | LVCMOS | PU/PD
|  | 0x04084000 | MCU_GPIO0_13 | 7 | IO | pad
C6 |  | MCU_SPI0_CS1MCU_PADCONFIG1 | MCU_SPI0_CS1 | 0 | IO | 1 | Off / Off / Off | Off / Off / Off | 7 | 1.8 V/3.3 V | VDDSHV_MCU | Yes | LVCMOS | PU/PD
|  | 0x04084004 | MCU_OBSCLK0 | 1 | O
|  |  | MCU_SYSCLKOUT0 | 2 | O
|  |  | MCU_GPIO0_12 | 7 | IO | pad
E7 |  | MCU_SPI0_D0MCU_PADCONFIG3 | MCU_SPI0_D0 | 0 | IO | 0 | Off / Off / Off | Off / Off / Off | 7 | 1.8 V/3.3 V | VDDSHV_MCU | Yes | LVCMOS | PU/PD
|  | 0x0408400C | MCU_GPIO0_10 | 7 | IO | pad
B6 |  | MCU_SPI0_D1MCU_PADCONFIG4 | MCU_SPI0_D1 | 0 | IO | 0 | Off / Off / Off | Off / Off / Off | 7 | 1.8 V/3.3 V | VDDSHV_MCU | Yes | LVCMOS | PU/PD
|  | 0x04084010 | MCU_GPIO0_4 | 7 | IO | pad
A7 |  | MCU_SPI1_CS0MCU_PADCONFIG5 | MCU_SPI1_CS0 | 0 | IO | 1 | Off / Off / Off | Off / Off / Off | 7 | 1.8 V/3.3 V | VDDSHV_MCU | Yes | LVCMOS | PU/PD
|  | 0x04084014 | MCU_GPIO0_5 | 7 | IO | pad
B7 |  | MCU_SPI1_CS1MCU_PADCONFIG6 | MCU_SPI1_CS1 | 0 | IO | 1 | Off / Off / Off | Off / Off / Off | 7 | 1.8 V/3.3 V | VDDSHV_MCU | Yes | LVCMOS | PU/PD
|  | 0x04084018 | MCU_EXT_REFCLK0 | 1 | I | 0
|  |  | MCU_GPIO0_6 | 7 | IO | pad
C7 |  | MCU_SPI1_D0MCU_PADCONFIG8 | MCU_SPI1_D0 | 0 | IO | 0 | Off / Off / Off | Off / Off / Off | 7 | 1.8 V/3.3 V | VDDSHV_MCU | Yes | LVCMOS | PU/PD
|  | 0x04084020 | MCU_GPIO0_8 | 7 | IO | pad
C8 |  | MCU_SPI1_D1MCU_PADCONFIG9 | MCU_SPI1_D1 | 0 | IO | 0 | Off / Off / Off | Off / Off / Off | 7 | 1.8 V/3.3 V | VDDSHV_MCU | Yes | LVCMOS | PU/PD
|  | 0x04084024 | MCU_GPIO0_9 | 7 | IO | pad
D8 | D4 | MCU_UART0_CTSnMCU_PADCONFIG12 | MCU_UART0_CTSn | 0 | I | 1 | Off / Off / Off | Off / Off / Off | 7 | 1.8 V/3.3 V | VDDSHV_MCU | Yes | LVCMOS | PU/PD
|  | 0x04084030 | MCU_TIMER_IO0 | 1 | IO | 0
|  |  | MCU_SPI0_CS2 | 2 | IO | 1
|  |  | MCU_GPIO0_1 | 7 | IO | pad
E8 | C2 | MCU_UART0_RTSnMCU_PADCONFIG13 | MCU_UART0_RTSn | 0 | O |  | Off / Off / Off | Off / Off / Off | 7 | 1.8 V/3.3 V | VDDSHV_MCU | Yes | LVCMOS | PU/PD
|  | 0x04084034 | MCU_TIMER_IO1 | 1 | IO | 0
|  |  | MCU_SPI1_CS2 | 2 | IO | 1
|  |  | MCU_GPIO0_0 | 7 | IO | pad
A9 | D6 | MCU_UART0_RXDMCU_PADCONFIG10 | MCU_UART0_RXD | 0 | I | 1 | Off / Off / Off | Off / Off / Off | 7 | 1.8 V/3.3 V | VDDSHV_MCU | Yes | LVCMOS | PU/PD
|  | 0x04084028 | MCU_GPIO0_3 | 7 | IO | pad
A8 | B2 | MCU_UART0_TXDMCU_PADCONFIG11 | MCU_UART0_TXD | 0 | O |  | Off / Off / Off | Off / Off / Off | 7 | 1.8 V/3.3 V | VDDSHV_MCU | Yes | LVCMOS | PU/PD
|  | 0x0408402C | MCU_GPIO0_2 | 7 | IO | pad
B8 |  | MCU_UART1_CTSnMCU_PADCONFIG16 | MCU_UART1_CTSn | 0 | I | 1 | Off / Off / Off | Off / Off / Off | 7 | 1.8 V/3.3 V | VDDSHV_MCU | Yes | LVCMOS | PU/PD
|  | 0x04084040 | MCU_TIMER_IO2 | 1 | IO | 0
|  |  | MCU_SPI0_CS3 | 2 | IO | 1
|  |  | MCU_GPIO0_16 | 7 | IO | pad
B9 |  | MCU_UART1_RTSnMCU_PADCONFIG17 | MCU_UART1_RTSn | 0 | O |  | Off / Off / Off | Off / Off / Off | 7 | 1.8 V/3.3 V | VDDSHV_MCU | Yes | LVCMOS | PU/PD
|  | 0x04084044 | MCU_TIMER_IO3 | 1 | IO | 0
|  |  | MCU_SPI1_CS3 | 2 | IO | 1
|  |  | MCU_GPIO0_17 | 7 | IO | pad
C9 |  | MCU_UART1_RXDMCU_PADCONFIG14 | MCU_UART1_RXD | 0 | I | 1 | Off / Off / Off | Off / Off / Off | 7 | 1.8 V/3.3 V | VDDSHV_MCU | Yes | LVCMOS | PU/PD
|  | 0x04084038 | MCU_GPIO0_14 | 7 | IO | pad
D9 |  | MCU_UART1_TXDMCU_PADCONFIG15 | MCU_UART1_TXD | 0 | O |  | Off / Off / Off | Off / Off / Off | 7 | 1.8 V/3.3 V | VDDSHV_MCU | Yes | LVCMOS | PU/PD
|  | 0x0408403C | MCU_GPIO0_15 | 7 | IO | pad
F18 |  | MMC0_CALPAD | MMC0_CALPAD |  | A |  |  |  |  | 1.8 V | VDDS_MMC0, VDD_MMC0, VDD_DLL_MMC0 |  | eMMCPHY | PU/PD
G18 |  | MMC0_CLK | MMC0_CLK |  | IO |  |  |  |  | 1.8 V | VDDS_MMC0, VDD_MMC0, VDD_DLL_MMC0 |  | eMMCPHY | PU/PD
J21 |  | MMC0_CMD | MMC0_CMD |  | IO | 1 |  |  |  | 1.8 V | VDDS_MMC0, VDD_MMC0, VDD_DLL_MMC0 |  | eMMCPHY | PU/PD
G19 |  | MMC0_DS | MMC0_DS |  | IO | 1 |  |  |  | 1.8 V | VDDS_MMC0, VDD_MMC0, VDD_DLL_MMC0 |  | eMMCPHY | PU/PD
L20 | J20 | MMC1_CLKPADCONFIG163 | MMC1_CLK | 0 | IO |  | Off / Off / Off | Off / Off / Off | 7 | 1.8 V/3.3 V | VDDSHV5 | Yes | SDIO | PU/PD
|  | 0x000F428C | UART2_CTSn | 1 | I | 1
|  |  | TIMER_IO4 | 2 | IO | 0
|  |  | UART4_RXD | 3 | I | 1
|  |  | GPIO1_75 | 7 | IO | pad
J19 | J21 | MMC1_CMDPADCONFIG165 | MMC1_CMD | 0 | IO | 1 | Off / Off / Off | Off / Off / Off | 7 | 1.8 V/3.3 V | VDDSHV5 | Yes | SDIO | PU/PD
|  | 0x000F4294 | UART2_RTSn | 1 | O
|  |  | TIMER_IO5 | 2 | IO | 0
|  |  | UART4_TXD | 3 | O
|  |  | GPIO1_76 | 7 | IO | pad
D19 | B17 | MMC1_SDCDPADCONFIG166 | MMC1_SDCD | 0 | I | 1 | Off / Off / Off | Off / Off / Off | 7 | 1.8 V/3.3 V | VDDSHV0 | Yes | LVCMOS | PU/PD
|  | 0x000F4298 | UART3_CTSn | 1 | I | 1
|  |  | TIMER_IO6 | 2 | IO | 0
|  |  | UART5_RXD | 3 | I | 1
|  |  | GPIO1_77 | 7 | IO | pad
C20 | C16 | MMC1_SDWPPADCONFIG167 | MMC1_SDWP | 0 | I | 1 | Off / Off / Off | Off / Off / Off | 7 | 1.8 V/3.3 V | VDDSHV0 | Yes | LVCMOS | PU/PD
|  | 0x000F429C | UART3_RTSn | 1 | O
|  |  | TIMER_IO7 | 2 | IO | 0
|  |  | UART5_TXD | 3 | O
|  |  | GPIO1_78 | 7 | IO | pad
K20 |  | MMC0_DAT0 | MMC0_DAT0 |  | IO | 1 |  |  |  | 1.8 V | VDDS_MMC0, VDD_MMC0, VDD_DLL_MMC0 |  | eMMCPHY | PU/PD
J20 |  | MMC0_DAT1 | MMC0_DAT1 |  | IO | 1 |  |  |  | 1.8 V | VDDS_MMC0, VDD_MMC0, VDD_DLL_MMC0 |  | eMMCPHY | PU/PD
J18 |  | MMC0_DAT2 | MMC0_DAT2 |  | IO | 1 |  |  |  | 1.8 V | VDDS_MMC0, VDD_MMC0, VDD_DLL_MMC0 |  | eMMCPHY | PU/PD
J17 |  | MMC0_DAT3 | MMC0_DAT3 |  | IO | 1 |  |  |  | 1.8 V | VDDS_MMC0, VDD_MMC0, VDD_DLL_MMC0 |  | eMMCPHY | PU/PD
H17 |  | MMC0_DAT4 | MMC0_DAT4 |  | IO | 1 |  |  |  | 1.8 V | VDDS_MMC0, VDD_MMC0, VDD_DLL_MMC0 |  | eMMCPHY | PU/PD
H19 |  | MMC0_DAT5 | MMC0_DAT5 |  | IO | 1 |  |  |  | 1.8 V | VDDS_MMC0, VDD_MMC0, VDD_DLL_MMC0 |  | eMMCPHY | PU/PD
H18 |  | MMC0_DAT6 | MMC0_DAT6 |  | IO | 1 |  |  |  | 1.8 V | VDDS_MMC0, VDD_MMC0, VDD_DLL_MMC0 |  | eMMCPHY | PU/PD
G17 |  | MMC0_DAT7 | MMC0_DAT7 |  | IO | 1 |  |  |  | 1.8 V | VDDS_MMC0, VDD_MMC0, VDD_DLL_MMC0 |  | eMMCPHY | PU/PD
K21 | J18 | MMC1_DAT0PADCONFIG162 | MMC1_DAT0 | 0 | IO | 1 | Off / Off / Off | Off / Off / Off | 7 | 1.8 V/3.3 V | VDDSHV5 | Yes | SDIO | PU/PD
|  | 0x000F4288 | CP_GEMAC_CPTS0_HW2TSPUSH | 1 | I | 0
|  |  | TIMER_IO3 | 2 | IO | 0
|  |  | UART3_TXD | 3 | O
|  |  | GPIO1_74 | 7 | IO | pad
L21 | J19 | MMC1_DAT1PADCONFIG161 | MMC1_DAT1 | 0 | IO | 1 | Off / Off / Off | Off / Off / Off | 7 | 1.8 V/3.3 V | VDDSHV5 | Yes | SDIO | PU/PD
|  | 0x000F4284 | CP_GEMAC_CPTS0_HW1TSPUSH | 1 | I | 0
|  |  | TIMER_IO2 | 2 | IO | 0
|  |  | UART3_RXD | 3 | I | 1
|  |  | GPIO1_73 | 7 | IO | pad
K19 | K20 | MMC1_DAT2PADCONFIG160 | MMC1_DAT2 | 0 | IO | 1 | Off / Off / Off | Off / Off / Off | 7 | 1.8 V/3.3 V | VDDSHV5 | Yes | SDIO | PU/PD
|  | 0x000F4280 | CP_GEMAC_CPTS0_TS_SYNC | 1 | O
|  |  | TIMER_IO1 | 2 | IO | 0
|  |  | UART2_TXD | 3 | O
|  |  | GPIO1_72 | 7 | IO | pad
K18 | K18 | MMC1_DAT3PADCONFIG159 | MMC1_DAT3 | 0 | IO | 1 | Off / Off / Off | Off / Off / Off | 7 | 1.8 V/3.3 V | VDDSHV5 | Yes | SDIO | PU/PD
|  | 0x000F427C | CP_GEMAC_CPTS0_TS_COMP | 1 | O
|  |  | TIMER_IO0 | 2 | IO | 0
|  |  | UART2_RXD | 3 | I | 1
|  |  | GPIO1_71 | 7 | IO | pad
N20 | P20 | OSPI0_CLKPADCONFIG0 | OSPI0_CLK | 0 | O |  | Off / Off / Off | Off / Off / Off | 7 | 1.8 V/3.3 V | VDDSHV4 | Yes | LVCMOS | PU/PD
|  | 0x000F4000 | GPIO0_0 | 7 | IO | pad
N19 | P17 | OSPI0_DQSPADCONFIG2 | OSPI0_DQS | 0 | I | 0 | Off / Off / Off | Off / Off / Off | 7 | 1.8 V/3.3 V | VDDSHV4 | Yes | LVCMOS | PU/PD
|  | 0x000F4008 | GPIO0_2 | 7 | IO | pad
N21 | M21 | OSPI0_LBCLKOPADCONFIG1 | OSPI0_LBCLKO | 0 | IO | 0 | Off / Off / Off | On / Off / Off | 7 | 1.8 V/3.3 V | VDDSHV4 | Yes | LVCMOS | PU/PD
|  | 0x000F4004 | GPIO0_1 | 7 | IO | pad
L19 | L20 | OSPI0_CSn0PADCONFIG11 | OSPI0_CSn0 | 0 | O |  | Off / Off / Off | Off / Off / Off | 7 | 1.8 V/3.3 V | VDDSHV4 | Yes | LVCMOS | PU/PD
|  | 0x000F402C | GPIO0_11 | 7 | IO | pad
L18 | M20 | OSPI0_CSn1PADCONFIG12 | OSPI0_CSn1 | 0 | O |  | Off / Off / Off | Off / Off / Off | 7 | 1.8 V/3.3 V | VDDSHV4 | Yes | LVCMOS | PU/PD
|  | 0x000F4030 | GPIO0_12 | 7 | IO | pad
K17 |  | OSPI0_CSn2PADCONFIG13 | OSPI0_CSn2 | 0 | O |  | Off / Off / Off | Off / Off / Off | 7 | 1.8 V/3.3 V | VDDSHV4 | Yes | LVCMOS | PU/PD
|  | 0x000F4034 | OSPI0_RESET_OUT1 | 2 | O
|  |  | GPIO0_13 | 7 | IO | pad
L17 |  | OSPI0_CSn3PADCONFIG14 | OSPI0_CSn3 | 0 | O |  | Off / Off / Off | Off / Off / Off | 7 | 1.8 V/3.3 V | VDDSHV4 | Yes | LVCMOS | PU/PD
|  | 0x000F4038 | OSPI0_RESET_OUT0 | 1 | O
|  |  | OSPI0_ECC_FAIL | 2 | I | 1
|  |  | GPIO0_14 | 7 | IO | pad
M19 | L19 | OSPI0_D0PADCONFIG3 | OSPI0_D0 | 0 | IO | 0 | Off / Off / Off | Off / Off / Off | 7 | 1.8 V/3.3 V | VDDSHV4 | Yes | LVCMOS | PU/PD
|  | 0x000F400C | GPIO0_3 | 7 | IO | pad
M18 | N20 | OSPI0_D1PADCONFIG4 | OSPI0_D1 | 0 | IO | 0 | Off / Off / Off | Off / Off / Off | 7 | 1.8 V/3.3 V | VDDSHV4 | Yes | LVCMOS | PU/PD
|  | 0x000F4010 | GPIO0_4 | 7 | IO | pad
M20 | L21 | OSPI0_D2PADCONFIG5 | OSPI0_D2 | 0 | IO | 0 | Off / Off / Off | Off / Off / Off | 7 | 1.8 V/3.3 V | VDDSHV4 | Yes | LVCMOS | PU/PD
|  | 0x000F4014 | GPIO0_5 | 7 | IO | pad
M21 | N19 | OSPI0_D3PADCONFIG6 | OSPI0_D3 | 0 | IO | 0 | Off / Off / Off | Off / Off / Off | 7 | 1.8 V/3.3 V | VDDSHV4 | Yes | LVCMOS | PU/PD
|  | 0x000F4018 | GPIO0_6 | 7 | IO | pad
P21 |  | OSPI0_D4PADCONFIG7 | OSPI0_D4 | 0 | IO | 0 | Off / Off / Off | Off / Off / Off | 7 | 1.8 V/3.3 V | VDDSHV4 | Yes | LVCMOS | PU/PD
|  | 0x000F401C | GPIO0_7 | 7 | IO | pad
P20 |  | OSPI0_D5PADCONFIG8 | OSPI0_D5 | 0 | IO | 0 | Off / Off / Off | Off / Off / Off | 7 | 1.8 V/3.3 V | VDDSHV4 | Yes | LVCMOS | PU/PD
|  | 0x000F4020 | GPIO0_8 | 7 | IO | pad
N18 |  | OSPI0_D6PADCONFIG9 | OSPI0_D6 | 0 | IO | 0 | Off / Off / Off | Off / Off / Off | 7 | 1.8 V/3.3 V | VDDSHV4 | Yes | LVCMOS | PU/PD
|  | 0x000F4024 | GPIO0_9 | 7 | IO | pad
M17 |  | OSPI0_D7PADCONFIG10 | OSPI0_D7 | 0 | IO | 0 | Off / Off / Off | Off / Off / Off | 7 | 1.8 V/3.3 V | VDDSHV4 | Yes | LVCMOS | PU/PD
|  | 0x000F4028 | GPIO0_10 | 7 | IO | pad
E17 | D18 | PORz_OUTPADCONFIG171 | PORz_OUT | 0 | O |  | Off / Low / Off | Off / SS / Off | 0 | 1.8 V/3.3 V | VDDSHV0 | Yes | LVCMOS | PU/PD
0x000F42AC
P3 | D2 | PRG0_MDIO0_MDCPADCONFIG129 | PRG0_MDIO0_MDC | 0 | O |  | Off / Off / Off | Off / Off / Off | 7 | 1.8 V/3.3 V | VDDSHV1 | Yes | LVCMOS | PU/PD
|  | 0x000F4204 | GPIO1_41 | 7 | IO | pad
|  |  | GPMC0_A13 | 9 | OZ
P2 | E4 | PRG0_MDIO0_MDIOPADCONFIG128 | PRG0_MDIO0_MDIO | 0 | IO | 0 | Off / Off / Off | Off / Off / Off | 7 | 1.8 V/3.3 V | VDDSHV1 | Yes | LVCMOS | PU/PD
|  | 0x000F4200 | GPIO1_40 | 7 | IO | pad
|  |  | GPMC0_A12 | 9 | OZ
Y1 | J3 | PRG0_PRU0_GPO0PADCONFIG88 | PRG0_PRU0_GPO0 | 0 | IO | 0 | Off / Off / Off | Off / Off / Off | 7 | 1.8 V/3.3 V | VDDSHV1 | Yes | LVCMOS | PU/PD
|  | 0x000F4160 | PRG0_PRU0_GPI0 | 1 | I | 0
|  |  | PRG0_RGMII1_RD0 | 2 | I | 0
|  |  | PRG0_PWM3_A0 | 3 | IO | 0
|  |  | GPIO1_0 | 7 | IO | pad
|  |  | UART2_CTSn | 10 | I | 1
R4 | J4 | PRG0_PRU0_GPO1PADCONFIG89 | PRG0_PRU0_GPO1 | 0 | IO | 0 | Off / Off / Off | Off / Off / Off | 7 | 1.8 V/3.3 V | VDDSHV1 | Yes | LVCMOS | PU/PD
|  | 0x000F4164 | PRG0_PRU0_GPI1 | 1 | I | 0
|  |  | PRG0_RGMII1_RD1 | 2 | I | 0
|  |  | PRG0_PWM3_B0 | 3 | IO | 1
|  |  | GPIO1_1 | 7 | IO | pad
|  |  | UART2_TXD | 10 | O
U2 | G1 | PRG0_PRU0_GPO2PADCONFIG90 | PRG0_PRU0_GPO2 | 0 | IO | 0 | Off / Off / Off | Off / Off / Off | 7 | 1.8 V/3.3 V | VDDSHV1 | Yes | LVCMOS | PU/PD
|  | 0x000F4168 | PRG0_PRU0_GPI2 | 1 | I | 0
|  |  | PRG0_RGMII1_RD2 | 2 | I | 0
|  |  | PRG0_PWM2_A0 | 3 | IO | 0
|  |  | GPIO1_2 | 7 | IO | pad
|  |  | GPMC0_A0 | 9 | OZ
|  |  | UART2_RTSn | 10 | O
V2 | H1 | PRG0_PRU0_GPO3PADCONFIG91 | PRG0_PRU0_GPO3 | 0 | IO | 0 | Off / Off / Off | Off / Off / Off | 7 | 1.8 V/3.3 V | VDDSHV1 | Yes | LVCMOS | PU/PD
|  | 0x000F416C | PRG0_PRU0_GPI3 | 1 | I | 0
|  |  | PRG0_RGMII1_RD3 | 2 | I | 0
|  |  | PRG0_PWM3_A2 | 3 | IO | 0
|  |  | GPIO1_3 | 7 | IO | pad
|  |  | UART3_CTSn | 10 | I | 1
AA2 | K2 | PRG0_PRU0_GPO4PADCONFIG92 | PRG0_PRU0_GPO4 | 0 | IO | 0 | Off / Off / Off | Off / Off / Off | 7 | 1.8 V/3.3 V | VDDSHV1 | Yes | LVCMOS | PU/PD
|  | 0x000F4170 | PRG0_PRU0_GPI4 | 1 | I | 0
|  |  | PRG0_RGMII1_RX_CTL | 2 | I | 0
|  |  | PRG0_PWM2_B0 | 3 | IO | 1
|  |  | GPIO1_4 | 7 | IO | pad
|  |  | GPMC0_A1 | 9 | OZ
|  |  | UART3_TXD | 10 | O
R3 | F2 | PRG0_PRU0_GPO5PADCONFIG93 | PRG0_PRU0_GPO5 | 0 | IO | 0 | Off / Off / Off | Off / Off / Off | 7 | 1.8 V/3.3 V | VDDSHV1 | Yes | LVCMOS | PU/PD
|  | 0x000F4174 | PRG0_PRU0_GPI5 | 1 | I | 0
|  |  | PRG0_PWM3_B2 | 3 | IO | 1
|  |  | GPIO1_5 | 7 | IO | pad
|  |  | UART3_RTSn | 10 | O
T3 | H2 | PRG0_PRU0_GPO6PADCONFIG94 | PRG0_PRU0_GPO6 | 0 | IO | 0 | Off / Off / Off | Off / Off / Off | 7 | 1.8 V/3.3 V | VDDSHV1 | Yes | LVCMOS | PU/PD
|  | 0x000F4178 | PRG0_PRU0_GPI6 | 1 | I | 0
|  |  | PRG0_RGMII1_RXC | 2 | I | 0
|  |  | PRG0_PWM3_A1 | 3 | IO | 0
|  |  | GPIO1_6 | 7 | IO | pad
|  |  | UART4_CTSn | 10 | I | 1
T1 | E2 | PRG0_PRU0_GPO7PADCONFIG95 | PRG0_PRU0_GPO7 | 0 | IO | 0 | Off / Off / Off | Off / Off / Off | 7 | 1.8 V/3.3 V | VDDSHV1 | Yes | LVCMOS | PU/PD
|  | 0x000F417C | PRG0_PRU0_GPI7 | 1 | I | 0
|  |  | PRG0_IEP0_EDC_LATCH_IN1 | 2 | I | 0
|  |  | PRG0_PWM3_B1 | 3 | IO | 1
|  |  | CPTS0_HW2TSPUSH | 4 | I | 0
|  |  | CP_GEMAC_CPTS0_HW2TSPUSH | 5 | I | 0
|  |  | TIMER_IO6 | 6 | IO | 0
|  |  | GPIO1_7 | 7 | IO | pad
|  |  | UART4_TXD | 10 | O
T2 | H5 | PRG0_PRU0_GPO8PADCONFIG96 | PRG0_PRU0_GPO8 | 0 | IO | 0 | Off / Off / Off | Off / Off / Off | 7 | 1.8 V/3.3 V | VDDSHV1 | Yes | LVCMOS | PU/PD
|  | 0x000F4180 | PRG0_PRU0_GPI8 | 1 | I | 0
|  |  | PRG0_PWM2_A1 | 3 | IO | 0
|  |  | GPIO1_8 | 7 | IO | pad
|  |  | GPMC0_A2 | 9 | OZ
|  |  | UART4_RTSn | 10 | O
W6 | Y3 | PRG0_PRU0_GPO9PADCONFIG97 | PRG0_PRU0_GPO9 | 0 | IO | 0 | Off / Off / Off | Off / Off / Off | 7 | 1.8 V/3.3 V | VDDSHV1 | Yes | LVCMOS | PU/PD
|  | 0x000F4184 | PRG0_PRU0_GPI9 | 1 | I | 0
|  |  | PRG0_UART0_CTSn | 2 | I | 1
|  |  | PRG0_PWM3_TZ_IN | 3 | I | 0
|  |  | RGMII1_RX_CTL | 4 | I | 0
|  |  | RMII1_RX_ER | 5 | I | 0
|  |  | PRG0_IEP0_EDIO_DATA_IN_OUT28 | 6 | IO | 0
|  |  | GPIO1_9 | 7 | IO | pad
|  |  | UART2_RXD | 10 | I | 1
AA5 | U1 | PRG0_PRU0_GPO10PADCONFIG98 | PRG0_PRU0_GPO10 | 0 | IO | 0 | Off / Off / Off | Off / Off / Off | 7 | 1.8 V/3.3 V | VDDSHV1 | Yes | LVCMOS | PU/PD
|  | 0x000F4188 | PRG0_PRU0_GPI10 | 1 | I | 0
|  |  | PRG0_UART0_RTSn | 2 | O
|  |  | PRG0_PWM2_B1 | 3 | IO | 1
|  |  | RGMII1_RXC | 4 | I | 0
|  |  | RMII_REF_CLK | 5 | I | 0
|  |  | PRG0_IEP0_EDIO_DATA_IN_OUT29 | 6 | IO | 0
|  |  | GPIO1_10 | 7 | IO | pad
|  |  | UART3_RXD | 10 | I | 1
Y3 | L1 | PRG0_PRU0_GPO11PADCONFIG99 | PRG0_PRU0_GPO11 | 0 | IO | 0 | Off / Off / Off | Off / Off / Off | 7 | 1.8 V/3.3 V | VDDSHV1 | Yes | LVCMOS | PU/PD
|  | 0x000F418C | PRG0_PRU0_GPI11 | 1 | I | 0
|  |  | PRG0_RGMII1_TD0 | 2 | O
|  |  | PRG0_PWM3_TZ_OUT | 3 | O
|  |  | GPIO1_11 | 7 | IO | pad
|  |  | UART4_RXD | 10 | I | 1
AA3 | K1 | PRG0_PRU0_GPO12PADCONFIG100 | PRG0_PRU0_GPO12 | 0 | IO | 0 | Off / Off / Off | Off / Off / Off | 7 | 1.8 V/3.3 V | VDDSHV1 | Yes | LVCMOS | PU/PD
|  | 0x000F4190 | PRG0_PRU0_GPI12 | 1 | I | 0
|  |  | PRG0_RGMII1_TD1 | 2 | O
|  |  | PRG0_PWM0_A0 | 3 | IO | 0
|  |  | GPIO1_12 | 7 | IO | pad
|  |  | GPMC0_A14 | 9 | OZ
R6 | N1 | PRG0_PRU0_GPO13PADCONFIG101 | PRG0_PRU0_GPO13 | 0 | IO | 0 | Off / Off / Off | Off / Off / Off | 7 | 1.8 V/3.3 V | VDDSHV1 | Yes | LVCMOS | PU/PD
|  | 0x000F4194 | PRG0_PRU0_GPI13 | 1 | I | 0
|  |  | PRG0_RGMII1_TD2 | 2 | O
|  |  | PRG0_PWM0_B0 | 3 | IO | 1
|  |  | SPI3_D0 | 6 | IO | 0
|  |  | GPIO1_13 | 7 | IO | pad
|  |  | GPMC0_A15 | 9 | OZ
V4 | N2 | PRG0_PRU0_GPO14PADCONFIG102 | PRG0_PRU0_GPO14 | 0 | IO | 0 | Off / Off / Off | Off / Off / Off | 7 | 1.8 V/3.3 V | VDDSHV1 | Yes | LVCMOS | PU/PD
|  | 0x000F4198 | PRG0_PRU0_GPI14 | 1 | I | 0
|  |  | PRG0_RGMII1_TD3 | 2 | O
|  |  | PRG0_PWM0_A1 | 3 | IO | 0
|  |  | SPI3_D1 | 6 | IO | 0
|  |  | GPIO1_14 | 7 | IO | pad
|  |  | GPMC0_A3 | 9 | OZ
T5 | N4 | PRG0_PRU0_GPO15PADCONFIG103 | PRG0_PRU0_GPO15 | 0 | IO | 0 | Off / Off / Off | Off / Off / Off | 7 | 1.8 V/3.3 V | VDDSHV1 | Yes | LVCMOS | PU/PD
|  | 0x000F419C | PRG0_PRU0_GPI15 | 1 | I | 0
|  |  | PRG0_RGMII1_TX_CTL | 2 | O
|  |  | PRG0_PWM0_B1 | 3 | IO | 1
|  |  | SPI3_CS1 | 6 | IO | 1
|  |  | GPIO1_15 | 7 | IO | pad
|  |  | GPMC0_A16 | 9 | OZ
U4 | N3 | PRG0_PRU0_GPO16PADCONFIG104 | PRG0_PRU0_GPO16 | 0 | IO | 0 | Off / Off / Off | Off / Off / Off | 7 | 1.8 V/3.3 V | VDDSHV1 | Yes | LVCMOS | PU/PD
|  | 0x000F41A0 | PRG0_PRU0_GPI16 | 1 | I | 0
|  |  | PRG0_RGMII1_TXC | 2 | IO | 0
|  |  | PRG0_PWM0_A2 | 3 | IO | 0
|  |  | SPI3_CLK | 6 | IO | 0
|  |  | GPIO1_16 | 7 | IO | pad
|  |  | GPMC0_A4 | 9 | OZ
U1 | E1 | PRG0_PRU0_GPO17PADCONFIG105 | PRG0_PRU0_GPO17 | 0 | IO | 0 | Off / Off / Off | Off / Off / Off | 7 | 1.8 V/3.3 V | VDDSHV1 | Yes | LVCMOS | PU/PD
|  | 0x000F41A4 | PRG0_PRU0_GPI17 | 1 | I | 0
|  |  | PRG0_IEP0_EDC_SYNC_OUT1 | 2 | O
|  |  | PRG0_PWM0_B2 | 3 | IO | 1
|  |  | CPTS0_TS_SYNC | 4 | O
|  |  | CP_GEMAC_CPTS0_TS_SYNC | 5 | O
|  |  | SPI3_CS0 | 6 | IO | 1
|  |  | GPIO1_17 | 7 | IO | pad
|  |  | TIMER_IO11 | 8 | IO | 0
|  |  | GPMC0_A17 | 9 | OZ
V1 | K4 | PRG0_PRU0_GPO18PADCONFIG106 | PRG0_PRU0_GPO18 | 0 | IO | 0 | Off / Off / Off | Off / Off / Off | 7 | 1.8 V/3.3 V | VDDSHV1 | Yes | LVCMOS | PU/PD
|  | 0x000F41A8 | PRG0_PRU0_GPI18 | 1 | I | 0
|  |  | PRG0_IEP0_EDC_LATCH_IN0 | 2 | I | 0
|  |  | PRG0_PWM0_TZ_IN | 3 | I | 0
|  |  | CPTS0_HW1TSPUSH | 4 | I | 0
|  |  | CP_GEMAC_CPTS0_HW1TSPUSH | 5 | I | 0
|  |  | EHRPWM8_A | 6 | IO | 0
|  |  | GPIO1_18 | 7 | IO | pad
|  |  | UART4_CTSn | 8 | I | 1
|  |  | GPMC0_A5 | 9 | OZ
|  |  | UART2_RXD | 10 | I | 1
W1 | G2 | PRG0_PRU0_GPO19PADCONFIG107 | PRG0_PRU0_GPO19 | 0 | IO | 0 | Off / Off / Off | Off / Off / Off | 7 | 1.8 V/3.3 V | VDDSHV1 | Yes | LVCMOS | PU/PD
|  | 0x000F41AC | PRG0_PRU0_GPI19 | 1 | I | 0
|  |  | PRG0_IEP0_EDC_SYNC_OUT0 | 2 | O
|  |  | PRG0_PWM0_TZ_OUT | 3 | O
|  |  | CPTS0_TS_COMP | 4 | O
|  |  | CP_GEMAC_CPTS0_TS_COMP | 5 | O
|  |  | EHRPWM8_B | 6 | IO | 0
|  |  | GPIO1_19 | 7 | IO | pad
|  |  | UART4_RTSn | 8 | O
|  |  | GPMC0_A6 | 9 | OZ
|  |  | UART3_RXD | 10 | I | 1
Y2 | L5 | PRG0_PRU1_GPO0PADCONFIG108 | PRG0_PRU1_GPO0 | 0 | IO | 0 | Off / Off / Off | Off / Off / Off | 7 | 1.8 V/3.3 V | VDDSHV1 | Yes | LVCMOS | PU/PD
|  | 0x000F41B0 | PRG0_PRU1_GPI0 | 1 | I | 0
|  |  | PRG0_RGMII2_RD0 | 2 | I | 0
|  |  | GPIO1_20 | 7 | IO | pad
|  |  | EQEP0_A | 8 | I | 0
|  |  | UART5_CTSn | 10 | I | 1
W2 | J2 | PRG0_PRU1_GPO1PADCONFIG109 | PRG0_PRU1_GPO1 | 0 | IO | 0 | Off / Off / Off | Off / Off / Off | 7 | 1.8 V/3.3 V | VDDSHV1 | Yes | LVCMOS | PU/PD
|  | 0x000F41B4 | PRG0_PRU1_GPI1 | 1 | I | 0
|  |  | PRG0_RGMII2_RD1 | 2 | I | 0
|  |  | GPIO1_21 | 7 | IO | pad
|  |  | EQEP0_B | 8 | I | 0
|  |  | UART5_TXD | 10 | O
V3 | M2 | PRG0_PRU1_GPO2PADCONFIG110 | PRG0_PRU1_GPO2 | 0 | IO | 0 | Off / Off / Off | Off / Off / Off | 7 | 1.8 V/3.3 V | VDDSHV1 | Yes | LVCMOS | PU/PD
|  | 0x000F41B8 | PRG0_PRU1_GPI2 | 1 | I | 0
|  |  | PRG0_RGMII2_RD2 | 2 | I | 0
|  |  | PRG0_PWM2_A2 | 3 | IO | 0
|  |  | GPIO1_22 | 7 | IO | pad
|  |  | EQEP0_S | 8 | IO | 0
|  |  | UART5_RTSn | 10 | O
T4 | L2 | PRG0_PRU1_GPO3PADCONFIG111 | PRG0_PRU1_GPO3 | 0 | IO | 0 | Off / Off / Off | Off / Off / Off | 7 | 1.8 V/3.3 V | VDDSHV1 | Yes | LVCMOS | PU/PD
|  | 0x000F41BC | PRG0_PRU1_GPI3 | 1 | I | 0
|  |  | PRG0_RGMII2_RD3 | 2 | I | 0
|  |  | GPIO1_23 | 7 | IO | pad
|  |  | EQEP1_A | 8 | I | 0
|  |  | GPMC0_A18 | 9 | OZ
|  |  | UART6_CTSn | 10 | I | 1
W3 | L3 | PRG0_PRU1_GPO4PADCONFIG112 | PRG0_PRU1_GPO4 | 0 | IO | 0 | Off / Off / Off | Off / Off / Off | 7 | 1.8 V/3.3 V | VDDSHV1 | Yes | LVCMOS | PU/PD
|  | 0x000F41C0 | PRG0_PRU1_GPI4 | 1 | I | 0
|  |  | PRG0_RGMII2_RX_CTL | 2 | I | 0
|  |  | PRG0_PWM2_B2 | 3 | IO | 1
|  |  | GPIO1_24 | 7 | IO | pad
|  |  | EQEP1_B | 8 | I | 0
|  |  | UART6_TXD | 10 | O
P4 | E3 | PRG0_PRU1_GPO5PADCONFIG113 | PRG0_PRU1_GPO5 | 0 | IO | 0 | Off / Off / Off | Off / Off / Off | 7 | 1.8 V/3.3 V | VDDSHV1 | Yes | LVCMOS | PU/PD
|  | 0x000F41C4 | PRG0_PRU1_GPI5 | 1 | I | 0
|  |  | GPIO1_25 | 7 | IO | pad
|  |  | EQEP1_S | 8 | IO | 0
|  |  | UART6_RTSn | 10 | O
R5 | F5 | PRG0_PRU1_GPO6PADCONFIG114 | PRG0_PRU1_GPO6 | 0 | IO | 0 | Off / Off / Off | Off / Off / Off | 7 | 1.8 V/3.3 V | VDDSHV1 | Yes | LVCMOS | PU/PD
|  | 0x000F41C8 | PRG0_PRU1_GPI6 | 1 | I | 0
|  |  | PRG0_RGMII2_RXC | 2 | I | 0
|  |  | GPIO1_26 | 7 | IO | pad
|  |  | EQEP2_A | 8 | I | 0
|  |  | GPMC0_A19 | 9 | OZ
|  |  | UART4_CTSn | 10 | I | 1
W5 | T5 | PRG0_PRU1_GPO7PADCONFIG115 | PRG0_PRU1_GPO7 | 0 | IO | 0 | Off / Off / Off | Off / Off / Off | 7 | 1.8 V/3.3 V | VDDSHV1 | Yes | LVCMOS | PU/PD
|  | 0x000F41CC | PRG0_PRU1_GPI7 | 1 | I | 0
|  |  | PRG0_IEP1_EDC_LATCH_IN1 | 2 | I | 0
|  |  | RGMII1_RD0 | 4 | I | 0
|  |  | RMII1_RXD0 | 5 | I | 0
|  |  | GPIO1_27 | 7 | IO | pad
|  |  | EQEP2_B | 8 | I | 0
|  |  | UART4_TXD | 10 | O
R1 | F4 | PRG0_PRU1_GPO8PADCONFIG116 | PRG0_PRU1_GPO8 | 0 | IO | 0 | Off / Off / Off | Off / Off / Off | 7 | 1.8 V/3.3 V | VDDSHV1 | Yes | LVCMOS | PU/PD
|  | 0x000F41D0 | PRG0_PRU1_GPI8 | 1 | I | 0
|  |  | PRG0_PWM2_TZ_OUT | 3 | O
|  |  | GPIO1_28 | 7 | IO | pad
|  |  | EQEP2_S | 8 | IO | 0
|  |  | UART4_RTSn | 10 | O
Y5 | R2 | PRG0_PRU1_GPO9PADCONFIG117 | PRG0_PRU1_GPO9 | 0 | IO | 0 | Off / Off / Off | Off / Off / Off | 7 | 1.8 V/3.3 V | VDDSHV1 | Yes | LVCMOS | PU/PD
|  | 0x000F41D4 | PRG0_PRU1_GPI9 | 1 | I | 0
|  |  | PRG0_UART0_RXD | 2 | I | 1
|  |  | RGMII1_RD1 | 4 | I | 0
|  |  | RMII1_RXD1 | 5 | I | 0
|  |  | PRG0_IEP0_EDIO_DATA_IN_OUT30 | 6 | IO | 0
|  |  | GPIO1_29 | 7 | IO | pad
|  |  | EQEP0_I | 8 | IO | 0
|  |  | UART5_RXD | 10 | I | 1
V6 | U2 | PRG0_PRU1_GPO10PADCONFIG118 | PRG0_PRU1_GPO10 | 0 | IO | 0 | Off / Off / Off | Off / Off / Off | 7 | 1.8 V/3.3 V | VDDSHV1 | Yes | LVCMOS | PU/PD
|  | 0x000F41D8 | PRG0_PRU1_GPI10 | 1 | I | 0
|  |  | PRG0_UART0_TXD | 2 | O
|  |  | PRG0_PWM2_TZ_IN | 3 | I | 0
|  |  | RGMII1_RD2 | 4 | I | 0
|  |  | RMII1_TXD0 | 5 | O
|  |  | PRG0_IEP0_EDIO_DATA_IN_OUT31 | 6 | IO | 0
|  |  | GPIO1_30 | 7 | IO | pad
|  |  | EQEP1_I | 8 | IO | 0
|  |  | UART6_RXD | 10 | I | 1
W4 | P1 | PRG0_PRU1_GPO11PADCONFIG119 | PRG0_PRU1_GPO11 | 0 | IO | 0 | Off / Off / Off | Off / Off / Off | 7 | 1.8 V/3.3 V | VDDSHV1 | Yes | LVCMOS | PU/PD
|  | 0x000F41DC | PRG0_PRU1_GPI11 | 1 | I | 0
|  |  | PRG0_RGMII2_TD0 | 2 | O
|  |  | GPIO1_31 | 7 | IO | pad
|  |  | EQEP2_I | 8 | IO | 0
|  |  | UART4_RXD | 10 | I | 1
Y4 | P2 | PRG0_PRU1_GPO12PADCONFIG120 | PRG0_PRU1_GPO12 | 0 | IO | 0 | Off / Off / Off | Off / Off / Off | 7 | 1.8 V/3.3 V | VDDSHV1 | Yes | LVCMOS | PU/PD
|  | 0x000F41E0 | PRG0_PRU1_GPI12 | 1 | I | 0
|  |  | PRG0_RGMII2_TD1 | 2 | O
|  |  | PRG0_PWM1_A0 | 3 | IO | 0
|  |  | GPIO1_32 | 7 | IO | pad
|  |  | EQEP2_B | 8 | I | 0
|  |  | GPMC0_A7 | 9 | OZ
|  |  | UART4_TXD | 10 | O
T6 | T4 | PRG0_PRU1_GPO13PADCONFIG121 | PRG0_PRU1_GPO13 | 0 | IO | 0 | Off / Off / Off | Off / Off / Off | 7 | 1.8 V/3.3 V | VDDSHV1 | Yes | LVCMOS | PU/PD
|  | 0x000F41E4 | PRG0_PRU1_GPI13 | 1 | I | 0
|  |  | PRG0_RGMII2_TD2 | 2 | O
|  |  | PRG0_PWM1_B0 | 3 | IO | 1
|  |  | GPIO1_33 | 7 | IO | pad
|  |  | EQEP0_I | 8 | IO | 0
|  |  | GPMC0_A8 | 9 | OZ
|  |  | UART5_RXD | 10 | I | 1
U6 | R5 | PRG0_PRU1_GPO14PADCONFIG122 | PRG0_PRU1_GPO14 | 0 | IO | 0 | Off / Off / Off | Off / Off / Off | 7 | 1.8 V/3.3 V | VDDSHV1 | Yes | LVCMOS | PU/PD
|  | 0x000F41E8 | PRG0_PRU1_GPI14 | 1 | I | 0
|  |  | PRG0_RGMII2_TD3 | 2 | O
|  |  | PRG0_PWM1_A1 | 3 | IO | 0
|  |  | GPIO1_34 | 7 | IO | pad
|  |  | EQEP1_I | 8 | IO | 0
|  |  | GPMC0_A9 | 9 | OZ
|  |  | UART6_RXD | 10 | I | 1
U5 | M4 | PRG0_PRU1_GPO15PADCONFIG123 | PRG0_PRU1_GPO15 | 0 | IO | 0 | Off / Off / Off | Off / Off / Off | 7 | 1.8 V/3.3 V | VDDSHV1 | Yes | LVCMOS | PU/PD
|  | 0x000F41EC | PRG0_PRU1_GPI15 | 1 | I | 0
|  |  | PRG0_RGMII2_TX_CTL | 2 | O
|  |  | PRG0_PWM1_B1 | 3 | IO | 1
|  |  | GPIO1_35 | 7 | IO | pad
|  |  | GPMC0_A10 | 9 | OZ
|  |  | PRG0_ECAP0_IN_APWM_OUT | 10 | IO | 0
AA4 | T3 | PRG0_PRU1_GPO16PADCONFIG124 | PRG0_PRU1_GPO16 | 0 | IO | 0 | Off / Off / Off | Off / Off / Off | 7 | 1.8 V/3.3 V | VDDSHV1 | Yes | LVCMOS | PU/PD
|  | 0x000F41F0 | PRG0_PRU1_GPI16 | 1 | I | 0
|  |  | PRG0_RGMII2_TXC | 2 | IO | 0
|  |  | PRG0_PWM1_A2 | 3 | IO | 0
|  |  | GPIO1_36 | 7 | IO | pad
|  |  | GPMC0_A11 | 9 | OZ
|  |  | PRG0_ECAP0_SYNC_OUT | 10 | O
V5 | T1 | PRG0_PRU1_GPO17PADCONFIG125 | PRG0_PRU1_GPO17 | 0 | IO | 0 | Off / Off / Off | Off / Off / Off | 7 | 1.8 V/3.3 V | VDDSHV1 | Yes | LVCMOS | PU/PD
|  | 0x000F41F4 | PRG0_PRU1_GPI17 | 1 | I | 0
|  |  | PRG0_IEP1_EDC_SYNC_OUT1 | 2 | O
|  |  | PRG0_PWM1_B2 | 3 | IO | 1
|  |  | RGMII1_RD3 | 4 | I | 0
|  |  | RMII1_TXD1 | 5 | O
|  |  | GPIO1_37 | 7 | IO | pad
|  |  | PRG0_ECAP0_SYNC_OUT | 8 | O
|  |  | PRG0_ECAP0_SYNC_IN | 10 | I | 0
P5 | D1 | PRG0_PRU1_GPO18PADCONFIG126 | PRG0_PRU1_GPO18 | 0 | IO | 0 | Off / Off / Off | Off / Off / Off | 7 | 1.8 V/3.3 V | VDDSHV1 | Yes | LVCMOS | PU/PD
|  | 0x000F41F8 | PRG0_PRU1_GPI18 | 1 | I | 0
|  |  | PRG0_IEP1_EDC_LATCH_IN0 | 2 | I | 0
|  |  | PRG0_PWM1_TZ_IN | 3 | I | 0
|  |  | MDIO0_MDIO | 4 | IO | 0
|  |  | RMII1_TX_EN | 5 | O
|  |  | EHRPWM7_A | 6 | IO | 0
|  |  | GPIO1_38 | 7 | IO | pad
|  |  | PRG0_ECAP0_SYNC_IN | 8 | I | 0
R2 | F3 | PRG0_PRU1_GPO19PADCONFIG127 | PRG0_PRU1_GPO19 | 0 | IO | 0 | Off / Off / Off | Off / Off / Off | 7 | 1.8 V/3.3 V | VDDSHV1 | Yes | LVCMOS | PU/PD
|  | 0x000F41FC | PRG0_PRU1_GPI19 | 1 | I | 0
|  |  | PRG0_IEP1_EDC_SYNC_OUT0 | 2 | O
|  |  | PRG0_PWM1_TZ_OUT | 3 | O
|  |  | MDIO0_MDC | 4 | O
|  |  | RMII1_CRS_DV | 5 | I | 0
|  |  | EHRPWM7_B | 6 | IO | 0
|  |  | GPIO1_39 | 7 | IO | pad
|  |  | PRG0_ECAP0_IN_APWM_OUT | 8 | IO | 0
Y6 | W1 | PRG1_MDIO0_MDCPADCONFIG87 | PRG1_MDIO0_MDC | 0 | O |  | Off / Off / Off | Off / Off / Off | 7 | 1.8 V/3.3 V | VDDSHV2 | Yes | LVCMOS | PU/PD
|  | 0x000F415C | MDIO0_MDC | 4 | O
|  |  | GPIO0_86 | 7 | IO | pad
AA6 | V2 | PRG1_MDIO0_MDIOPADCONFIG86 | PRG1_MDIO0_MDIO | 0 | IO | 0 | Off / Off / Off | Off / Off / Off | 7 | 1.8 V/3.3 V | VDDSHV2 | Yes | LVCMOS | PU/PD
|  | 0x000F4158 | MDIO0_MDIO | 4 | IO | 0
|  |  | GPIO0_85 | 7 | IO | pad
Y7 | V4 | PRG1_PRU0_GPO0PADCONFIG46 | PRG1_PRU0_GPO0 | 0 | IO | 0 | Off / Off / Off | Off / Off / Off | 7 | 1.8 V/3.3 V | VDDSHV2 | Yes | LVCMOS | PU/PD
|  | 0x000F40B8 | PRG1_PRU0_GPI0 | 1 | I | 0
|  |  | PRG1_RGMII1_RD0 | 2 | I | 0
|  |  | PRG1_PWM3_A0 | 3 | IO | 0
|  |  | GPIO0_45 | 7 | IO | pad
|  |  | GPMC0_AD16 | 8 | IO | 0
U8 | W5 | PRG1_PRU0_GPO1PADCONFIG47 | PRG1_PRU0_GPO1 | 0 | IO | 0 | Off / Off / Off | Off / Off / Off | 7 | 1.8 V/3.3 V | VDDSHV2 | Yes | LVCMOS | PU/PD
|  | 0x000F40BC | PRG1_PRU0_GPI1 | 1 | I | 0
|  |  | PRG1_RGMII1_RD1 | 2 | I | 0
|  |  | PRG1_PWM3_B0 | 3 | IO | 1
|  |  | GPIO0_46 | 7 | IO | pad
|  |  | GPMC0_AD17 | 8 | IO | 0
W8 | AA4 | PRG1_PRU0_GPO2PADCONFIG48 | PRG1_PRU0_GPO2 | 0 | IO | 0 | Off / Off / Off | Off / Off / Off | 7 | 1.8 V/3.3 V | VDDSHV2 | Yes | LVCMOS | PU/PD
|  | 0x000F40C0 | PRG1_PRU0_GPI2 | 1 | I | 0
|  |  | PRG1_RGMII1_RD2 | 2 | I | 0
|  |  | PRG1_PWM2_A0 | 3 | IO | 0
|  |  | GPIO0_47 | 7 | IO | pad
|  |  | GPMC0_AD18 | 8 | IO | 0
V8 | Y5 | PRG1_PRU0_GPO3PADCONFIG49 | PRG1_PRU0_GPO3 | 0 | IO | 0 | Off / Off / Off | Off / Off / Off | 7 | 1.8 V/3.3 V | VDDSHV2 | Yes | LVCMOS | PU/PD
|  | 0x000F40C4 | PRG1_PRU0_GPI3 | 1 | I | 0
|  |  | PRG1_RGMII1_RD3 | 2 | I | 0
|  |  | PRG1_PWM3_A2 | 3 | IO | 0
|  |  | GPIO0_48 | 7 | IO | pad
|  |  | GPMC0_AD19 | 8 | IO | 0
Y8 | AA5 | PRG1_PRU0_GPO4PADCONFIG50 | PRG1_PRU0_GPO4 | 0 | IO | 0 | Off / Off / Off | Off / Off / Off | 7 | 1.8 V/3.3 V | VDDSHV2 | Yes | LVCMOS | PU/PD
|  | 0x000F40C8 | PRG1_PRU0_GPI4 | 1 | I | 0
|  |  | PRG1_RGMII1_RX_CTL | 2 | I | 0
|  |  | PRG1_PWM2_B0 | 3 | IO | 1
|  |  | GPIO0_49 | 7 | IO | pad
|  |  | GPMC0_AD20 | 8 | IO | 0
V13 | U14 | PRG1_PRU0_GPO5PADCONFIG51 | PRG1_PRU0_GPO5 | 0 | IO | 0 | Off / Off / Off | Off / Off / Off | 7 | 1.8 V/3.3 V | VDDSHV2 | Yes | LVCMOS | PU/PD
|  | 0x000F40CC | PRG1_PRU0_GPI5 | 1 | I | 0
|  |  | PRG1_PWM3_B2 | 3 | IO | 1
|  |  | RGMII1_RX_CTL | 4 | I | 0
|  |  | GPIO0_50 | 7 | IO | pad
|  |  | GPMC0_AD21 | 8 | IO | 0
AA7 | Y2 | PRG1_PRU0_GPO6PADCONFIG52 | PRG1_PRU0_GPO6 | 0 | IO | 0 | Off / Off / Off | Off / Off / Off | 7 | 1.8 V/3.3 V | VDDSHV2 | Yes | LVCMOS | PU/PD
|  | 0x000F40D0 | PRG1_PRU0_GPI6 | 1 | I | 0
|  |  | PRG1_RGMII1_RXC | 2 | I | 0
|  |  | PRG1_PWM3_A1 | 3 | IO | 0
|  |  | GPIO0_51 | 7 | IO | pad
|  |  | GPMC0_AD22 | 8 | IO | 0
U13 | V13 | PRG1_PRU0_GPO7PADCONFIG53 | PRG1_PRU0_GPO7 | 0 | IO | 0 | Off / Off / Off | Off / Off / Off | 7 | 1.8 V/3.3 V | VDDSHV2 | Yes | LVCMOS | PU/PD
|  | 0x000F40D4 | PRG1_PRU0_GPI7 | 1 | I | 0
|  |  | PRG1_IEP0_EDC_LATCH_IN1 | 2 | I | 0
|  |  | PRG1_PWM3_B1 | 3 | IO | 1
|  |  | CPTS0_HW2TSPUSH | 4 | I | 0
|  |  | CLKOUT0 | 5 | O
|  |  | TIMER_IO10 | 6 | IO | 0
|  |  | GPIO0_52 | 7 | IO | pad
|  |  | GPMC0_AD23 | 8 | IO | 0
W13 | Y13 | PRG1_PRU0_GPO8PADCONFIG54 | PRG1_PRU0_GPO8 | 0 | IO | 0 | Off / Off / Off | Off / Off / Off | 7 | 1.8 V/3.3 V | VDDSHV2 | Yes | LVCMOS | PU/PD
|  | 0x000F40D8 | PRG1_PRU0_GPI8 | 1 | I | 0
|  |  | PRG1_PWM2_A1 | 3 | IO | 0
|  |  | RGMII1_RXC | 4 | I | 0
|  |  | GPIO0_53 | 7 | IO | pad
|  |  | GPMC0_AD24 | 8 | IO | 0
U15 | W16 | PRG1_PRU0_GPO9PADCONFIG55 | PRG1_PRU0_GPO9 | 0 | IO | 0 | Off / Off / Off | Off / Off / Off | 7 | 1.8 V/3.3 V | VDDSHV2 | Yes | LVCMOS | PU/PD
|  | 0x000F40DC | PRG1_PRU0_GPI9 | 1 | I | 0
|  |  | PRG1_UART0_CTSn | 2 | I | 1
|  |  | PRG1_PWM3_TZ_IN | 3 | I | 0
|  |  | RGMII1_TX_CTL | 4 | O
|  |  | RMII1_RX_ER | 5 | I | 0
|  |  | PRG1_IEP0_EDIO_DATA_IN_OUT28 | 6 | IO | 0
|  |  | GPIO0_54 | 7 | IO | pad
|  |  | GPMC0_AD25 | 8 | IO | 0
U14 | W13 | PRG1_PRU0_GPO10PADCONFIG56 | PRG1_PRU0_GPO10 | 0 | IO | 0 | Off / Off / Off | Off / Off / Off | 7 | 1.8 V/3.3 V | VDDSHV2 | Yes | LVCMOS | PU/PD
|  | 0x000F40E0 | PRG1_PRU0_GPI10 | 1 | I | 0
|  |  | PRG1_UART0_RTSn | 2 | O
|  |  | PRG1_PWM2_B1 | 3 | IO | 1
|  |  | RGMII1_TXC | 4 | IO | 0
|  |  | RMII_REF_CLK | 5 | I | 0
|  |  | PRG1_IEP0_EDIO_DATA_IN_OUT29 | 6 | IO | 0
|  |  | GPIO0_55 | 7 | IO | pad
|  |  | GPMC0_AD26 | 8 | IO | 0
AA8 | V5 | PRG1_PRU0_GPO11PADCONFIG57 | PRG1_PRU0_GPO11 | 0 | IO | 0 | Off / Off / Off | Off / Off / Off | 7 | 1.8 V/3.3 V | VDDSHV2 | Yes | LVCMOS | PU/PD
|  | 0x000F40E4 | PRG1_PRU0_GPI11 | 1 | I | 0
|  |  | PRG1_RGMII1_TD0 | 2 | O
|  |  | PRG1_PWM3_TZ_OUT | 3 | O
|  |  | GPIO0_56 | 7 | IO | pad
|  |  | GPMC0_AD27 | 8 | IO | 0
U9 | W2 | PRG1_PRU0_GPO12PADCONFIG58 | PRG1_PRU0_GPO12 | 0 | IO | 0 | Off / Off / Off | Off / Off / Off | 7 | 1.8 V/3.3 V | VDDSHV2 | Yes | LVCMOS | PU/PD
|  | 0x000F40E8 | PRG1_PRU0_GPI12 | 1 | I | 0
|  |  | PRG1_RGMII1_TD1 | 2 | O
|  |  | PRG1_PWM0_A0 | 3 | IO | 0
|  |  | GPIO0_57 | 7 | IO | pad
|  |  | GPMC0_AD28 | 8 | IO | 0
W9 | V6 | PRG1_PRU0_GPO13PADCONFIG59 | PRG1_PRU0_GPO13 | 0 | IO | 0 | Off / Off / Off | Off / Off / Off | 7 | 1.8 V/3.3 V | VDDSHV2 | Yes | LVCMOS | PU/PD
|  | 0x000F40EC | PRG1_PRU0_GPI13 | 1 | I | 0
|  |  | PRG1_RGMII1_TD2 | 2 | O
|  |  | PRG1_PWM0_B0 | 3 | IO | 1
|  |  | GPIO0_58 | 7 | IO | pad
|  |  | GPMC0_AD29 | 8 | IO | 0
AA9 | AA7 | PRG1_PRU0_GPO14PADCONFIG60 | PRG1_PRU0_GPO14 | 0 | IO | 0 | Off / Off / Off | Off / Off / Off | 7 | 1.8 V/3.3 V | VDDSHV2 | Yes | LVCMOS | PU/PD
|  | 0x000F40F0 | PRG1_PRU0_GPI14 | 1 | I | 0
|  |  | PRG1_RGMII1_TD3 | 2 | O
|  |  | PRG1_PWM0_A1 | 3 | IO | 0
|  |  | GPIO0_59 | 7 | IO | pad
|  |  | GPMC0_AD30 | 8 | IO | 0
Y9 | Y7 | PRG1_PRU0_GPO15PADCONFIG61 | PRG1_PRU0_GPO15 | 0 | IO | 0 | Off / Off / Off | Off / Off / Off | 7 | 1.8 V/3.3 V | VDDSHV2 | Yes | LVCMOS | PU/PD
|  | 0x000F40F4 | PRG1_PRU0_GPI15 | 1 | I | 0
|  |  | PRG1_RGMII1_TX_CTL | 2 | O
|  |  | PRG1_PWM0_B1 | 3 | IO | 1
|  |  | GPIO0_60 | 7 | IO | pad
|  |  | GPMC0_AD31 | 8 | IO | 0
V9 | W6 | PRG1_PRU0_GPO16PADCONFIG62 | PRG1_PRU0_GPO16 | 0 | IO | 0 | Off / Off / Off | Off / Off / Off | 7 | 1.8 V/3.3 V | VDDSHV2 | Yes | LVCMOS | PU/PD
|  | 0x000F40F8 | PRG1_PRU0_GPI16 | 1 | I | 0
|  |  | PRG1_RGMII1_TXC | 2 | IO | 0
|  |  | PRG1_PWM0_A2 | 3 | IO | 0
|  |  | GPIO0_61 | 7 | IO | pad
|  |  | GPMC0_BE2n | 8 | O
U7 | T2 | PRG1_PRU0_GPO17PADCONFIG63 | PRG1_PRU0_GPO17 | 0 | IO | 0 | Off / Off / Off | Off / Off / Off | 7 | 1.8 V/3.3 V | VDDSHV2 | Yes | LVCMOS | PU/PD
|  | 0x000F40FC | PRG1_PRU0_GPI17 | 1 | I | 0
|  |  | PRG1_IEP0_EDC_SYNC_OUT1 | 2 | O
|  |  | PRG1_PWM0_B2 | 3 | IO | 1
|  |  | CPTS0_TS_SYNC | 4 | O
|  |  | TIMER_IO7 | 6 | IO | 0
|  |  | GPIO0_62 | 7 | IO | pad
|  |  | GPMC0_A0 | 8 | OZ
V7 | Y4 | PRG1_PRU0_GPO18PADCONFIG64 | PRG1_PRU0_GPO18 | 0 | IO | 0 | Off / Off / Off | Off / Off / Off | 7 | 1.8 V/3.3 V | VDDSHV2 | Yes | LVCMOS | PU/PD
|  | 0x000F4100 | PRG1_PRU0_GPI18 | 1 | I | 0
|  |  | PRG1_IEP0_EDC_LATCH_IN0 | 2 | I | 0
|  |  | PRG1_PWM0_TZ_IN | 3 | I | 0
|  |  | CPTS0_HW1TSPUSH | 4 | I | 0
|  |  | TIMER_IO8 | 6 | IO | 0
|  |  | GPIO0_63 | 7 | IO | pad
|  |  | GPMC0_A1 | 8 | OZ
W7 | U3 | PRG1_PRU0_GPO19PADCONFIG65 | PRG1_PRU0_GPO19 | 0 | IO | 0 | Off / Off / Off | Off / Off / Off | 7 | 1.8 V/3.3 V | VDDSHV2 | Yes | LVCMOS | PU/PD
|  | 0x000F4104 | PRG1_PRU0_GPI19 | 1 | I | 0
|  |  | PRG1_IEP0_EDC_SYNC_OUT0 | 2 | O
|  |  | PRG1_PWM0_TZ_OUT | 3 | O
|  |  | CPTS0_TS_COMP | 4 | O
|  |  | TIMER_IO9 | 6 | IO | 0
|  |  | GPIO0_64 | 7 | IO | pad
|  |  | GPMC0_A2 | 8 | OZ
W11 | AA10 | PRG1_PRU1_GPO0PADCONFIG66 | PRG1_PRU1_GPO0 | 0 | IO | 0 | Off / Off / Off | Off / Off / Off | 7 | 1.8 V/3.3 V | VDDSHV2 | Yes | LVCMOS | PU/PD
|  | 0x000F4108 | PRG1_PRU1_GPI0 | 1 | I | 0
|  |  | PRG1_RGMII2_RD0 | 2 | I | 0
|  |  | RGMII2_RD0 | 4 | I | 0
|  |  | RMII2_RXD0 | 5 | I | 0
|  |  | GPIO0_65 | 7 | IO | pad
|  |  | GPMC0_A3 | 8 | OZ
V11 | Y10 | PRG1_PRU1_GPO1PADCONFIG67 | PRG1_PRU1_GPO1 | 0 | IO | 0 | Off / Off / Off | Off / Off / Off | 7 | 1.8 V/3.3 V | VDDSHV2 | Yes | LVCMOS | PU/PD
|  | 0x000F410C | PRG1_PRU1_GPI1 | 1 | I | 0
|  |  | PRG1_RGMII2_RD1 | 2 | I | 0
|  |  | RGMII2_RD1 | 4 | I | 0
|  |  | RMII2_RXD1 | 5 | I | 0
|  |  | GPIO0_66 | 7 | IO | pad
|  |  | GPMC0_A4 | 8 | OZ
AA12 | Y11 | PRG1_PRU1_GPO2PADCONFIG68 | PRG1_PRU1_GPO2 | 0 | IO | 0 | Off / Off / Off | Off / Off / Off | 7 | 1.8 V/3.3 V | VDDSHV2 | Yes | LVCMOS | PU/PD
|  | 0x000F4110 | PRG1_PRU1_GPI2 | 1 | I | 0
|  |  | PRG1_RGMII2_RD2 | 2 | I | 0
|  |  | PRG1_PWM2_A2 | 3 | IO | 0
|  |  | RGMII2_RD2 | 4 | I | 0
|  |  | GPIO0_67 | 7 | IO | pad
|  |  | GPMC0_A5 | 8 | OZ
Y12 | V12 | PRG1_PRU1_GPO3PADCONFIG69 | PRG1_PRU1_GPO3 | 0 | IO | 0 | Off / Off / Off | Off / Off / Off | 7 | 1.8 V/3.3 V | VDDSHV2 | Yes | LVCMOS | PU/PD
|  | 0x000F4114 | PRG1_PRU1_GPI3 | 1 | I | 0
|  |  | PRG1_RGMII2_RD3 | 2 | I | 0
|  |  | RGMII2_RD3 | 4 | I | 0
|  |  | GPIO0_68 | 7 | IO | pad
|  |  | GPMC0_A6 | 8 | OZ
W12 | Y12 | PRG1_PRU1_GPO4PADCONFIG70 | PRG1_PRU1_GPO4 | 0 | IO | 0 | Off / Off / Off | Off / Off / Off | 7 | 1.8 V/3.3 V | VDDSHV2 | Yes | LVCMOS | PU/PD
|  | 0x000F4118 | PRG1_PRU1_GPI4 | 1 | I | 0
|  |  | PRG1_RGMII2_RX_CTL | 2 | I | 0
|  |  | PRG1_PWM2_B2 | 3 | IO | 1
|  |  | RGMII2_RX_CTL | 4 | I | 0
|  |  | RMII2_RX_ER | 5 | I | 0
|  |  | GPIO0_69 | 7 | IO | pad
|  |  | GPMC0_A7 | 8 | OZ
AA13 | AA11 | PRG1_PRU1_GPO5PADCONFIG71 | PRG1_PRU1_GPO5 | 0 | IO | 0 | Off / Off / Off | Off / Off / Off | 7 | 1.8 V/3.3 V | VDDSHV2 | Yes | LVCMOS | PU/PD
|  | 0x000F411C | PRG1_PRU1_GPI5 | 1 | I | 0
|  |  | RGMII1_RD0 | 4 | I | 0
|  |  | GPIO0_70 | 7 | IO | pad
|  |  | GPMC0_A8 | 8 | OZ
U11 | V10 | PRG1_PRU1_GPO6PADCONFIG72 | PRG1_PRU1_GPO6 | 0 | IO | 0 | Off / Off / Off | Off / Off / Off | 7 | 1.8 V/3.3 V | VDDSHV2 | Yes | LVCMOS | PU/PD
|  | 0x000F4120 | PRG1_PRU1_GPI6 | 1 | I | 0
|  |  | PRG1_RGMII2_RXC | 2 | I | 0
|  |  | RGMII2_RXC | 4 | I | 0
|  |  | GPIO0_71 | 7 | IO | pad
|  |  | GPMC0_A9 | 8 | OZ
V15 | Y14 | PRG1_PRU1_GPO7PADCONFIG73 | PRG1_PRU1_GPO7 | 0 | IO | 0 | Off / Off / Off | Off / Off / Off | 7 | 1.8 V/3.3 V | VDDSHV2 | Yes | LVCMOS | PU/PD
|  | 0x000F4124 | PRG1_PRU1_GPI7 | 1 | I | 0
|  |  | PRG1_IEP1_EDC_LATCH_IN1 | 2 | I | 0
|  |  | RGMII1_TD0 | 4 | O
|  |  | RMII1_RXD0 | 5 | I | 0
|  |  | SPI3_CS3 | 6 | IO | 1
|  |  | GPIO0_72 | 7 | IO | pad
|  |  | GPMC0_A10 | 8 | OZ
U12 | W11 | PRG1_PRU1_GPO8PADCONFIG74 | PRG1_PRU1_GPO8 | 0 | IO | 0 | Off / Off / Off | Off / Off / Off | 7 | 1.8 V/3.3 V | VDDSHV2 | Yes | LVCMOS | PU/PD
|  | 0x000F4128 | PRG1_PRU1_GPI8 | 1 | I | 0
|  |  | PRG1_PWM2_TZ_OUT | 3 | O
|  |  | RGMII1_RD1 | 4 | I | 0
|  |  | GPIO0_73 | 7 | IO | pad
|  |  | GPMC0_A11 | 8 | OZ
V14 | Y16 | PRG1_PRU1_GPO9PADCONFIG75 | PRG1_PRU1_GPO9 | 0 | IO | 0 | Off / Off / Off | Off / Off / Off | 7 | 1.8 V/3.3 V | VDDSHV2 | Yes | LVCMOS | PU/PD
|  | 0x000F412C | PRG1_PRU1_GPI9 | 1 | I | 0
|  |  | PRG1_UART0_RXD | 2 | I | 1
|  |  | RGMII1_TD1 | 4 | O
|  |  | RMII1_RXD1 | 5 | I | 0
|  |  | PRG1_IEP0_EDIO_DATA_IN_OUT30 | 6 | IO | 0
|  |  | GPIO0_74 | 7 | IO | pad
|  |  | GPMC0_A12 | 8 | OZ
W14 | U13 | PRG1_PRU1_GPO10PADCONFIG76 | PRG1_PRU1_GPO10 | 0 | IO | 0 | Off / Off / Off | Off / Off / Off | 7 | 1.8 V/3.3 V | VDDSHV2 | Yes | LVCMOS | PU/PD
|  | 0x000F4130 | PRG1_PRU1_GPI10 | 1 | I | 0
|  |  | PRG1_UART0_TXD | 2 | O
|  |  | PRG1_PWM2_TZ_IN | 3 | I | 0
|  |  | RGMII1_TD2 | 4 | O
|  |  | RMII1_TXD0 | 5 | O
|  |  | PRG1_IEP0_EDIO_DATA_IN_OUT31 | 6 | IO | 0
|  |  | GPIO0_75 | 7 | IO | pad
|  |  | GPMC0_A13 | 8 | OZ
AA10 | Y6 | PRG1_PRU1_GPO11PADCONFIG77 | PRG1_PRU1_GPO11 | 0 | IO | 0 | Off / Off / Off | Off / Off / Off | 7 | 1.8 V/3.3 V | VDDSHV2 | Yes | LVCMOS | PU/PD
|  | 0x000F4134 | PRG1_PRU1_GPI11 | 1 | I | 0
|  |  | PRG1_RGMII2_TD0 | 2 | O
|  |  | RGMII2_TD0 | 4 | O
|  |  | RMII2_TXD0 | 5 | O
|  |  | GPIO0_76 | 7 | IO | pad
|  |  | GPMC0_A14 | 8 | OZ
V10 | AA8 | PRG1_PRU1_GPO12PADCONFIG78 | PRG1_PRU1_GPO12 | 0 | IO | 0 | Off / Off / Off | Off / Off / Off | 7 | 1.8 V/3.3 V | VDDSHV2 | Yes | LVCMOS | PU/PD
|  | 0x000F4138 | PRG1_PRU1_GPI12 | 1 | I | 0
|  |  | PRG1_RGMII2_TD1 | 2 | O
|  |  | PRG1_PWM1_A0 | 3 | IO | 0
|  |  | RGMII2_TD1 | 4 | O
|  |  | RMII2_TXD1 | 5 | O
|  |  | GPIO0_77 | 7 | IO | pad
|  |  | GPMC0_A15 | 8 | OZ
U10 | Y9 | PRG1_PRU1_GPO13PADCONFIG79 | PRG1_PRU1_GPO13 | 0 | IO | 0 | Off / Off / Off | Off / Off / Off | 7 | 1.8 V/3.3 V | VDDSHV2 | Yes | LVCMOS | PU/PD
|  | 0x000F413C | PRG1_PRU1_GPI13 | 1 | I | 0
|  |  | PRG1_RGMII2_TD2 | 2 | O
|  |  | PRG1_PWM1_B0 | 3 | IO | 1
|  |  | RGMII2_TD2 | 4 | O
|  |  | RMII2_CRS_DV | 5 | I | 0
|  |  | GPIO0_78 | 7 | IO | pad
|  |  | GPMC0_A16 | 8 | OZ
AA11 | W9 | PRG1_PRU1_GPO14PADCONFIG80 | PRG1_PRU1_GPO14 | 0 | IO | 0 | Off / Off / Off | Off / Off / Off | 7 | 1.8 V/3.3 V | VDDSHV2 | Yes | LVCMOS | PU/PD
|  | 0x000F4140 | PRG1_PRU1_GPI14 | 1 | I | 0
|  |  | PRG1_RGMII2_TD3 | 2 | O
|  |  | PRG1_PWM1_A1 | 3 | IO | 0
|  |  | RGMII2_TD3 | 4 | O
|  |  | GPIO0_79 | 7 | IO | pad
|  |  | GPMC0_A17 | 8 | OZ
Y11 | V9 | PRG1_PRU1_GPO15PADCONFIG81 | PRG1_PRU1_GPO15 | 0 | IO | 0 | Off / Off / Off | Off / Off / Off | 7 | 1.8 V/3.3 V | VDDSHV2 | Yes | LVCMOS | PU/PD
|  | 0x000F4144 | PRG1_PRU1_GPI15 | 1 | I | 0
|  |  | PRG1_RGMII2_TX_CTL | 2 | O
|  |  | PRG1_PWM1_B1 | 3 | IO | 1
|  |  | RGMII2_TX_CTL | 4 | O
|  |  | RMII2_TX_EN | 5 | O
|  |  | GPIO0_80 | 7 | IO | pad
|  |  | GPMC0_A18 | 8 | OZ
Y10 | Y8 | PRG1_PRU1_GPO16PADCONFIG82 | PRG1_PRU1_GPO16 | 0 | IO | 0 | Off / Off / Off | Off / Off / Off | 7 | 1.8 V/3.3 V | VDDSHV2 | Yes | LVCMOS | PU/PD
|  | 0x000F4148 | PRG1_PRU1_GPI16 | 1 | I | 0
|  |  | PRG1_RGMII2_TXC | 2 | IO | 0
|  |  | PRG1_PWM1_A2 | 3 | IO | 0
|  |  | RGMII2_TXC | 4 | IO | 0
|  |  | GPIO0_81 | 7 | IO | pad
|  |  | GPMC0_A19 | 8 | OZ
AA14 | AA14 | PRG1_PRU1_GPO17PADCONFIG83 | PRG1_PRU1_GPO17 | 0 | IO | 0 | Off / Off / Off | Off / Off / Off | 7 | 1.8 V/3.3 V | VDDSHV2 | Yes | LVCMOS | PU/PD
|  | 0x000F414C | PRG1_PRU1_GPI17 | 1 | I | 0
|  |  | PRG1_IEP1_EDC_SYNC_OUT1 | 2 | O
|  |  | PRG1_PWM1_B2 | 3 | IO | 1
|  |  | RGMII1_TD3 | 4 | O
|  |  | RMII1_TXD1 | 5 | O
|  |  | GPIO0_19 | 7 | IO | pad
|  |  | GPMC0_BE3n | 8 | O
|  |  | PRG1_ECAP0_SYNC_OUT | 9 | O
Y13 | Y15 | PRG1_PRU1_GPO18PADCONFIG84 | PRG1_PRU1_GPO18 | 0 | IO | 0 | Off / Off / Off | Off / Off / Off | 7 | 1.8 V/3.3 V | VDDSHV2 | Yes | LVCMOS | PU/PD
|  | 0x000F4150 | PRG1_PRU1_GPI18 | 1 | I | 0
|  |  | PRG1_IEP1_EDC_LATCH_IN0 | 2 | I | 0
|  |  | PRG1_PWM1_TZ_IN | 3 | I | 0
|  |  | RGMII1_RD2 | 4 | I | 0
|  |  | RMII1_TX_EN | 5 | O
|  |  | GPIO0_20 | 7 | IO | pad
|  |  | UART5_CTSn | 8 | I | 1
|  |  | PRG1_ECAP0_SYNC_IN | 9 | I | 0
V12 | AA13 | PRG1_PRU1_GPO19PADCONFIG85 | PRG1_PRU1_GPO19 | 0 | IO | 0 | Off / Off / Off | Off / Off / Off | 7 | 1.8 V/3.3 V | VDDSHV2 | Yes | LVCMOS | PU/PD
|  | 0x000F4154 | PRG1_PRU1_GPI19 | 1 | I | 0
|  |  | PRG1_IEP1_EDC_SYNC_OUT0 | 2 | O
|  |  | PRG1_PWM1_TZ_OUT | 3 | O
|  |  | RGMII1_RD3 | 4 | I | 0
|  |  | RMII1_CRS_DV | 5 | I | 0
|  |  | SPI3_CS2 | 6 | IO | 1
|  |  | GPIO0_84 | 7 | IO | pad
|  |  | UART5_RTSn | 8 | O
|  |  | PRG1_ECAP0_IN_APWM_OUT | 9 | IO | 0
F16 | E19 | RESETSTATzPADCONFIG169 | RESETSTATz | 0 | O |  | Off / Low / Off | Off / SS / Off | 0 | 1.8 V/3.3 V | VDDSHV0 | Yes | LVCMOS | PU/PD
0x000F42A4
E18 | C17 | RESET_REQzPADCONFIG168 | RESET_REQz | 0 | I |  | On / Off / Up | On / Off / Up | 0 | 1.8 V/3.3 V | VDDSHV0 | Yes | LVCMOS | PU/PD
0x000F42A0
H16 | H11 | RSVD0 | RSVD0 |  | RSVD
D21 | J13 | RSVD1 | RSVD1 |  | RSVD
G13 |  | RSVD2 | RSVD2 |  | RSVD
F17 |  | RSVD3 | RSVD3 |  | RSVD
W15 |  | RSVD4 | RSVD4 |  | RSVD
V16 |  | RSVD5 | RSVD5 |  | RSVD
K2 |  | RSVD6 | RSVD6 |  | RSVD
K1 |  | RSVD7 | RSVD7 |  | RSVD
F12 |  | RSVD8 | RSVD8 |  | RSVD
T13 |  | SERDES0_REXT | SERDES0_REXT |  | A |  |  |  |  | 1.8 V | VDDA_1P8_SERDES0, VDDA_0P85_SERDES0, VDDA_0P85_SERDES0_C |  | SERDES
W16 |  | SERDES0_REFCLK0N | SERDES0_REFCLK0N |  | IO |  |  |  |  | 1.8 V | VDDA_1P8_SERDES0, VDDA_0P85_SERDES0, VDDA_0P85_SERDES0_C |  | SERDES
W17 |  | SERDES0_REFCLK0P | SERDES0_REFCLK0P |  | IO |  |  |  |  | 1.8 V | VDDA_1P8_SERDES0, VDDA_0P85_SERDES0, VDDA_0P85_SERDES0_C |  | SERDES
Y15 |  | SERDES0_RX0_N | SERDES0_RX0_N |  | I |  |  |  |  | 1.8 V | VDDA_1P8_SERDES0, VDDA_0P85_SERDES0, VDDA_0P85_SERDES0_C |  | SERDES
Y16 |  | SERDES0_RX0_P | SERDES0_RX0_P |  | I |  |  |  |  | 1.8 V | VDDA_1P8_SERDES0, VDDA_0P85_SERDES0, VDDA_0P85_SERDES0_C |  | SERDES
AA16 |  | SERDES0_TX0_N | SERDES0_TX0_N |  | O |  |  |  |  | 1.8 V | VDDA_1P8_SERDES0, VDDA_0P85_SERDES0, VDDA_0P85_SERDES0_C |  | SERDES
AA17 |  | SERDES0_TX0_P | SERDES0_TX0_P |  | O |  |  |  |  | 1.8 V | VDDA_1P8_SERDES0, VDDA_0P85_SERDES0, VDDA_0P85_SERDES0_C |  | SERDES
D13 | B8 | SPI0_CLKPADCONFIG132 | SPI0_CLK | 0 | IO | 0 | Off / Off / Off | Off / Off / Off | 7 | 1.8 V/3.3 V | VDDSHV0 | Yes | LVCMOS | PU/PD
|  | 0x000F4210 | GPIO1_44 | 7 | IO | pad
C14 |  | SPI1_CLKPADCONFIG137 | SPI1_CLK | 0 | IO | 0 | Off / Off / Off | Off / Off / Off | 7 | 1.8 V/3.3 V | VDDSHV0 | Yes | LVCMOS | PU/PD
|  | 0x000F4224 | EHRPWM6_SYNCI | 3 | I | 0
|  |  | GPIO1_49 | 7 | IO | pad
D12 |  | SPI0_CS0PADCONFIG130 | SPI0_CS0 | 0 | IO | 1 | Off / Off / Off | Off / Off / Off | 7 | 1.8 V/3.3 V | VDDSHV0 | Yes | LVCMOS | PU/PD
|  | 0x000F4208 | GPIO1_42 | 7 | IO | pad
C13 | B7 | SPI0_CS1PADCONFIG131 | SPI0_CS1 | 0 | IO | 1 | Off / Off / Off | Off / Off / Off | 7 | 1.8 V/3.3 V | VDDSHV0 | Yes | LVCMOS | PU/PD
|  | 0x000F420C | CPTS0_TS_COMP | 1 | O
|  |  | I2C2_SCL | 2 | IOD | 1
|  |  | TIMER_IO10 | 3 | IO | 0
|  |  | PRG0_IEP0_EDIO_OUTVALID | 4 | O
|  |  | UART6_RXD | 5 | I | 1
|  |  | ADC_EXT_TRIGGER0 | 6 | I | 0
|  |  | GPIO1_43 | 7 | IO | pad
A13 | A8 | SPI0_D0PADCONFIG133 | SPI0_D0 | 0 | IO | 0 | Off / Off / Off | Off / Off / Off | 7 | 1.8 V/3.3 V | VDDSHV0 | Yes | LVCMOS | PU/PD
|  | 0x000F4214 | GPIO1_45 | 7 | IO | pad
A14 | C9 | SPI0_D1PADCONFIG134 | SPI0_D1 | 0 | IO | 0 | Off / Off / Off | Off / Off / Off | 7 | 1.8 V/3.3 V | VDDSHV0 | Yes | LVCMOS | PU/PD
|  | 0x000F4218 | GPIO1_46 | 7 | IO | pad
B14 |  | SPI1_CS0PADCONFIG135 | SPI1_CS0 | 0 | IO | 1 | Off / Off / Off | Off / Off / Off | 7 | 1.8 V/3.3 V | VDDSHV0 | Yes | LVCMOS | PU/PD
|  | 0x000F421C | EHRPWM6_A | 3 | IO | 0
|  |  | GPIO1_47 | 7 | IO | pad
D14 |  | SPI1_CS1PADCONFIG136 | SPI1_CS1 | 0 | IO | 1 | Off / Off / Off | Off / Off / Off | 7 | 1.8 V/3.3 V | VDDSHV0 | Yes | LVCMOS | PU/PD
|  | 0x000F4220 | CPTS0_TS_SYNC | 1 | O
|  |  | I2C2_SDA | 2 | IOD | 1
|  |  | PRG1_IEP0_EDIO_OUTVALID | 4 | O
|  |  | UART6_TXD | 5 | O
|  |  | ADC_EXT_TRIGGER1 | 6 | I | 0
|  |  | GPIO1_48 | 7 | IO | pad
|  |  | TIMER_IO11 | 8 | IO | 0
B15 |  | SPI1_D0PADCONFIG138 | SPI1_D0 | 0 | IO | 0 | Off / Off / Off | Off / Off / Off | 7 | 1.8 V/3.3 V | VDDSHV0 | Yes | LVCMOS | PU/PD
|  | 0x000F4228 | EHRPWM6_SYNCO | 3 | O
|  |  | GPIO1_50 | 7 | IO | pad
A15 |  | SPI1_D1PADCONFIG139 | SPI1_D1 | 0 | IO | 0 | Off / Off / Off | Off / Off / Off | 7 | 1.8 V/3.3 V | VDDSHV0 | Yes | LVCMOS | PU/PD
|  | 0x000F422C | EHRPWM6_B | 3 | IO | 0
|  |  | GPIO1_51 | 7 | IO | pad
B11 | C6 | TCKMCU_PADCONFIG26 | TCK | 0 | I |  | On / Off / Up | On / Off / Up | 0 | 1.8 V/3.3 V | VDDSHV_MCU | Yes | LVCMOS | PU/PD
0x04084068
C11 | A3 | TDIMCU_PADCONFIG28 | TDI | 0 | I |  | On / Off / Up | On / Off / Up | 0 | 1.8 V/3.3 V | VDDSHV_MCU | Yes | LVCMOS | PU/PD
0x04084070
A12 | B5 | TDOMCU_PADCONFIG29 | TDO | 0 | OZ |  | Off / Off / Up | Off / SS / Up | 0 | 1.8 V/3.3 V | VDDSHV_MCU | Yes | LVCMOS | PU/PD
0x04084074
C12 | B4 | TMSMCU_PADCONFIG30 | TMS | 0 | I |  | On / Off / Up | On / Off / Up | 0 | 1.8 V/3.3 V | VDDSHV_MCU | Yes | LVCMOS | PU/PD
0x04084078
D11 | B6 | TRSTnMCU_PADCONFIG27 | TRSTn | 0 | I |  | On / Off / Down | On / Off / Down | 0 | 1.8 V/3.3 V | VDDSHV_MCU | Yes | LVCMOS | PU/PD
0x0408406C
B16 | B9 | UART0_CTSnPADCONFIG142 | UART0_CTSn | 0 | I | 1 | Off / Off / Off | Off / Off / Off | 7 | 1.8 V/3.3 V | VDDSHV0 | Yes | LVCMOS | PU/PD
|  | 0x000F4238 | SPI0_CS2 | 1 | IO | 1
|  |  | ADC_EXT_TRIGGER0 | 2 | I | 0
|  |  | UART2_RXD | 3 | I | 1
|  |  | TIMER_IO6 | 4 | IO | 0
|  |  | SPI4_CLK | 6 | IO | 0
|  |  | GPIO1_54 | 7 | IO | pad
|  |  | EQEP0_S | 8 | IO | 0
|  |  | CP_GEMAC_CPTS0_TS_SYNC | 9 | O
A16 | A9 | UART0_RTSnPADCONFIG143 | UART0_RTSn | 0 | O |  | Off / Off / Off | Off / Off / Off | 7 | 1.8 V/3.3 V | VDDSHV0 | Yes | LVCMOS | PU/PD
|  | 0x000F423C | SPI0_CS3 | 1 | IO | 1
|  |  | UART2_TXD | 3 | O
|  |  | TIMER_IO7 | 4 | IO | 0
|  |  | SPI4_D0 | 6 | IO | 0
|  |  | GPIO1_55 | 7 | IO | pad
|  |  | EQEP0_I | 8 | IO | 0
D15 | B10 | UART0_RXDPADCONFIG140 | UART0_RXD | 0 | I | 1 | Off / Off / Off | Off / Off / Off | 7 | 1.8 V/3.3 V | VDDSHV0 | Yes | LVCMOS | PU/PD
|  | 0x000F4230 | SPI2_D0 | 2 | IO | 0
|  |  | GPIO1_52 | 7 | IO | pad
|  |  | EQEP0_A | 8 | I | 0
C16 | B11 | UART0_TXDPADCONFIG141 | UART0_TXD | 0 | O |  | Off / Off / Off | Off / Off / Off | 7 | 1.8 V/3.3 V | VDDSHV0 | Yes | LVCMOS | PU/PD
|  | 0x000F4234 | SPI2_D1 | 2 | IO | 0
|  |  | GPIO1_53 | 7 | IO | pad
|  |  | EQEP0_B | 8 | I | 0
D16 | C11 | UART1_CTSnPADCONFIG146 | UART1_CTSn | 0 | I | 1 | Off / Off / Off | Off / Off / Off | 7 | 1.8 V/3.3 V | VDDSHV0 | Yes | LVCMOS | PU/PD
|  | 0x000F4248 | SPI1_CS2 | 1 | IO | 1
|  |  | ADC_EXT_TRIGGER1 | 2 | I | 0
|  |  | PCIE0_CLKREQn | 3 | IO | 0
|  |  | UART3_RXD | 4 | I | 1
|  |  | CP_GEMAC_CPTS0_TS_SYNC | 5 | O
|  |  | SPI4_D1 | 6 | IO | 0
|  |  | GPIO1_58 | 7 | IO | pad
|  |  | EQEP1_S | 8 | IO | 0
E16 | A11 | UART1_RTSnPADCONFIG147 | UART1_RTSn | 0 | O |  | Off / Off / Off | Off / Off / Off | 7 | 1.8 V/3.3 V | VDDSHV0 | Yes | LVCMOS | PU/PD
|  | 0x000F424C | SPI1_CS3 | 1 | IO | 1
|  |  | UART3_TXD | 4 | O
|  |  | CP_GEMAC_CPTS0_HW2TSPUSH | 5 | I | 0
|  |  | SPI4_CS0 | 6 | IO | 1
|  |  | GPIO1_59 | 7 | IO | pad
|  |  | EQEP1_I | 8 | IO | 0
E15 | B12 | UART1_RXDPADCONFIG144 | UART1_RXD | 0 | I | 1 | Off / Off / Off | Off / Off / Off | 7 | 1.8 V/3.3 V | VDDSHV0 | Yes | LVCMOS | PU/PD
|  | 0x000F4240 | SPI2_CS0 | 2 | IO | 1
|  |  | CP_GEMAC_CPTS0_TS_COMP | 5 | O
|  |  | GPIO1_56 | 7 | IO | pad
|  |  | EQEP1_A | 8 | I | 0
E14 | A12 | UART1_TXDPADCONFIG145 | UART1_TXD | 0 | O |  | Off / Off / Off | Off / Off / Off | 7 | 1.8 V/3.3 V | VDDSHV0 | Yes | LVCMOS | PU/PD
|  | 0x000F4244 | SPI2_CLK | 2 | IO | 0
|  |  | CP_GEMAC_CPTS0_HW1TSPUSH | 5 | I | 0
|  |  | GPIO1_57 | 7 | IO | pad
|  |  | EQEP1_B | 8 | I | 0
AA20 | AA17 | USB0_DM | USB0_DM |  | IO |  |  |  |  | 1.8 V/3.3 V | VDDA_3P3_USB0, VDDA_1P8_USB0, VDDA_0P85_USB0 |  | USB2PHY
AA19 | AA16 | USB0_DP | USB0_DP |  | IO |  |  |  |  | 1.8 V/3.3 V | VDDA_3P3_USB0, VDDA_1P8_USB0, VDDA_0P85_USB0 |  | USB2PHY
E19 | B19 | USB0_DRVVBUSPADCONFIG170 | USB0_DRVVBUS | 0 | O |  | Off / Off / Down | Off / Off / Down | 7 | 1.8 V/3.3 V | VDDSHV0 | Yes | LVCMOS | PU/PD
|  | 0x000F42A8 | GPIO1_79 | 7 | IO | pad
U16 | Y17 | USB0_ID | USB0_ID |  | A |  |  |  |  | 1.8 V/3.3 V | VDDA_3P3_USB0, VDDA_1P8_USB0, VDDA_0P85_USB0 |  | USB2PHY
U17 | W17 | USB0_RCALIB | USB0_RCALIB |  | A |  |  |  |  | 1.8 V/3.3 V | VDDA_3P3_USB0, VDDA_1P8_USB0, VDDA_0P85_USB0 |  | USB2PHY
T14 | V18 | USB0_VBUS | USB0_VBUS |  | A |  |  |  |  | 1.8 V/3.3 V | VDDA_3P3_USB0, VDDA_1P8_USB0, VDDA_0P85_USB0 |  | USB2PHY
P12 |  | VDDA_0P85_SERDES0 | VDDA_0P85_SERDES0 |  | PWR
P11 |  | VDDA_0P85_SERDES0_C | VDDA_0P85_SERDES0_C |  | PWR
T12 | V16 | VDDA_0P85_USB0 | VDDA_0P85_USB0 |  | PWR
R14 |  | VDDA_1P8_SERDES0 | VDDA_1P8_SERDES0 |  | PWR
R15 | U15 | VDDA_1P8_USB0 | VDDA_1P8_USB0 |  | PWR
H15 | K15 | VDDA_3P3_SDIO | VDDA_3P3_SDIO |  | PWR
R13 | U16 | VDDA_3P3_USB0 | VDDA_3P3_USB0 |  | PWR
J13 | G17, H17 | VDDA_ADC | VDDA_ADC |  | PWR
K12 | H14 | VDDA_MCU | VDDA_MCU |  | PWR
N12 | N12 | VDDA_PLL0 | VDDA_PLL0 |  | PWR
H9 | G9 | VDDA_PLL1 | VDDA_PLL1 |  | PWR
J11 | G12 | VDDA_PLL2 | VDDA_PLL2 |  | PWR
G11 | G11 | VDDA_TEMP0 | VDDA_TEMP0 |  | PWR
L11 | M11 | VDDA_TEMP1 | VDDA_TEMP1 |  | PWR
L10 | G5, G6, J10, J12, P14, P8, R10 | VDDR_CORE | VDDR_CORE |  | PWR
F11 | C13, D13, E14 | VDDSHV0 | VDDSHV0 |  | PWR
M7 | L6, M6, P5, P6 | VDDSHV1 | VDDSHV1 |  | PWR
R8 | T11, T8, U11, U7, U8 | VDDSHV2 | VDDSHV2 |  | PWR
P14 | R17, T17 | VDDSHV3 | VDDSHV3 |  | PWR
M14 | N16, N17 | VDDSHV4 | VDDSHV4 |  | PWR
L14 | L16, L17 | VDDSHV5 | VDDSHV5 |  | PWR
F9 | E7, E8, E9 | VDDSHV_MCU | VDDSHV_MCU |  | PWR
F7 |  | VDDS_DDR | VDDS_DDR |  | PWR
J8 |  | VDDS_DDR_C | VDDS_DDR_C |  | PWR
J15 |  | VDDS_MMC0 | VDDS_MMC0 |  | PWR
H13 | F18 | VDDS_OSC | VDDS_OSC |  | PWR
J10 | F11, G10, H15, H8, J9, K11, K14, L13, L9, M14, M8, N10, N9, R12, R13, R9 | VDD_CORE | VDD_CORE |  | PWR
H14 |  | VDD_DLL_MMC0 | VDD_DLL_MMC0 |  | PWR
K13 |  | VDD_MMC0 | VDD_MMC0 |  | PWR
K16 |  | VMON_1P8_MCU | VMON_1P8_MCU |  | A
E12 | F14 | VMON_1P8_SOC | VMON_1P8_SOC |  | A
F13 |  | VMON_3P3_MCU | VMON_3P3_MCU |  | A
F14 | E15 | VMON_3P3_SOC | VMON_3P3_SOC |  | A
K10 | G13 | VMON_VSYS | VMON_VSYS |  | A
G15 | E16 | VPP | VPP |  | PWR
A1, A21, AA1, AA15, AA18, AA21, C10, C15, C3, D1, E11, E13, F10, F15, F8, G1, G16, G3, G7, G9, H11, H20, H21, H6, H8, J14, J16, J7, J9, K6, K8, L1, L16, L3, L7, L9, M10, M12, M6, M8, N11, N13, N15, N7, N9, P1, P10, P18, P6, P8, R12, R7, R9, T10, T11, T15, T16, T8, U3, V17, W10, W18, Y14, Y17, Y19 | A1, A2, A20, A21, AA1, AA2, AA20, AA21, B1, B21, D10, D16, D17, E11, E13, E6, F17, F8, G16, H16, H6, H7, J11, J16, J5, J6, K16, K6, K7, K8, L10, L11, L12, M15, M16, M7, N11, N13, N6, P11, P15, P16, P7, R11, R6, T14, U6, Y1, Y21 | VSS | VSS |  | GND