## Sheet1
Table 5-1 Pin Attributes (ZCZ_C, ZCZ_S, ZCZ_F Packages)
ZCZ_C BALL NUMBER [1] | ZCZ_S BALL NUMBER [1] | ZCZ_F BALL NUMBER [1] | BALL NAME [2]/ IOMUX REGISTER [14]/ ADDRESS [15]/ DEFAULT VALUE [16] | SIGNAL NAME [3] | MUX MODE [4] | TYPE [5] | BALL STATE DURING RESET RX/TX/PULL [6] | BALL STATE AFTER RESET RX/TX/PULL [7] | MUX MODE AFTER RESET [8] | IO VOLTAGE [9] | POWER [10] | HYS [11] | BUFFER TYPE [12] | PULL TYPE [13]
V15 | V15 | V15 | ADC0_AIN0 | ADC0_AIN0 |  | I |  |  |  | 3.3V | VDDA_CIO |  | AnalogCIO
U15 | U15 | U15 | ADC0_AIN1 | ADC0_AIN1 |  | I |  |  |  | 3.3V | VDDA_CIO |  | AnalogCIO
T14 | T14 | T14 | ADC0_AIN2 | ADC0_AIN2 |  | I |  |  |  | 3.3V | VDDA_CIO |  | AnalogCIO
U14 | U14 | U14 | ADC0_AIN3 | ADC0_AIN3 |  | I |  |  |  | 3.3V | VDDA_CIO |  | AnalogCIO
U13 | U13 | U13 | ADC0_AIN4 | ADC0_AIN4 |  | I |  |  |  | 3.3V | VDDA_CIO |  | AnalogCIO
R14 | R14 | R14 | ADC0_AIN5 | ADC0_AIN5 |  | I |  |  |  | 3.3V | VDDA_CIO |  | AnalogCIO
T11 | T11 | T11 | ADC1_AIN0 | ADC1_AIN0 |  | I |  |  |  | 3.3V | VDDA_CIO |  | AnalogCIO
U11 | U11 | U11 | ADC1_AIN1 | ADC1_AIN1 |  | I |  |  |  | 3.3V | VDDA_CIO |  | AnalogCIO
T12 | T12 | T12 | ADC1_AIN2 | ADC1_AIN2 |  | I |  |  |  | 3.3V | VDDA_CIO |  | AnalogCIO
V12 | V12 | V12 | ADC1_AIN3 | ADC1_AIN3 |  | I |  |  |  | 3.3V | VDDA_CIO |  | AnalogCIO
U12 | U12 | U12 | ADC1_AIN4 | ADC1_AIN4 |  | I |  |  |  | 3.3V | VDDA_CIO |  | AnalogCIO
R12 | R12 | R12 | ADC1_AIN5 | ADC1_AIN5 |  | I |  |  |  | 3.3V | VDDA_CIO |  | AnalogCIO
R10 | R10 | R10 | ADC2_AIN0 | ADC2_AIN0 |  | I |  |  |  | 3.3V | VDDA_CIO |  | AnalogCIO
T10 | T10 | T10 | ADC2_AIN1 | ADC2_AIN1 |  | I |  |  |  | 3.3V | VDDA_CIO |  | AnalogCIO
U10 | U10 | U10 | ADC2_AIN2 | ADC2_AIN2 |  | I |  |  |  | 3.3V | VDDA_CIO |  | AnalogCIO
T9 | T9 | T9 | ADC2_AIN3 | ADC2_AIN3 |  | I |  |  |  | 3.3V | VDDA_CIO |  | AnalogCIO
V9 | V9 | V9 | ADC2_AIN4 | ADC2_AIN4 |  | I |  |  |  | 3.3V | VDDA_CIO |  | AnalogCIO
T8 | T8 | T8 | ADC2_AIN5 | ADC2_AIN5 |  | I |  |  |  | 3.3V | VDDA_CIO |  | AnalogCIO
U7 | U7 | U7 | ADC3_AIN0 | ADC3_AIN0 |  | I |  |  |  | 3.3V | VDDA_CIO |  | AnalogCIO
U8 | U8 | U8 | ADC3_AIN1 | ADC3_AIN1 |  | I |  |  |  | 3.3V | VDDA_CIO |  | AnalogCIO
T7 | T7 | T7 | ADC3_AIN2 | ADC3_AIN2 |  | I |  |  |  | 3.3V | VDDA_CIO |  | AnalogCIO
R7 | R7 | R7 | ADC3_AIN3 | ADC3_AIN3 |  | I |  |  |  | 3.3V | VDDA_CIO |  | AnalogCIO
V8 | V8 | V8 | ADC3_AIN4 | ADC3_AIN4 |  | I |  |  |  | 3.3V | VDDA_CIO |  | AnalogCIO
U9 | U9 | U9 | ADC3_AIN5 | ADC3_AIN5 |  | I |  |  |  | 3.3V | VDDA_CIO |  | AnalogCIO
U6 | U6 | U6 | ADC4_AIN0 | ADC4_AIN0 |  | I |  |  |  | 3.3V | VDDA_CIO |  | AnalogCIO
V5 | V5 | V5 | ADC4_AIN1 | ADC4_AIN1 |  | I |  |  |  | 3.3V | VDDA_CIO |  | AnalogCIO
V4 | V4 | V4 | ADC4_AIN2 | ADC4_AIN2 |  | I |  |  |  | 3.3V | VDDA_CIO |  | AnalogCIO
U5 | U5 | U5 | ADC4_AIN3 | ADC4_AIN3 |  | I |  |  |  | 3.3V | VDDA_CIO |  | AnalogCIO
V3 | V3 | V3 | ADC4_AIN4 | ADC4_AIN4 |  | I |  |  |  | 3.3V | VDDA_CIO |  | AnalogCIO
U4 | U4 | U4 | ADC4_AIN5 | ADC4_AIN5 |  | I |  |  |  | 3.3V | VDDA_CIO |  | AnalogCIO
U16 | U16 | U16 | ADC_CAL0 | ADC_CAL0 |  | I |  |  |  | 3.3V | VDDA_CIO |  | AnalogCIO
T15 | T15 | T15 | ADC_CAL1 | ADC_CAL1 |  | I |  |  |  | 3.3V | VDDA_CIO |  | AnalogCIO
| U17 | U17 | ADC_CAL2 | ADC_CAL2 |  | A |  |  |  | 3.3V | VDDA_CIO |  | AnalogCIO
| N17 | N17 | ADC_CAL3 | ADC_CAL3 |  | A |  |  |  | 3.3V | VDDA_CIO |  | AnalogCIO
| T18 | T18 | ADC_R0_AIN0 | ADC_R0_AIN0 |  | I |  |  |  | 3.3V | VDDA_CIO |  | AnalogCIO
| T16 | T16 | ADC_R0_AIN1 | ADC_R0_AIN1 |  | I |  |  |  | 3.3V | VDDA_CIO |  | AnalogCIO
| U18 | U18 | ADC_R0_AIN2 | ADC_R0_AIN2 |  | I |  |  |  | 3.3V | VDDA_CIO |  | AnalogCIO
| T17 | T17 | ADC_R0_AIN3 | ADC_R0_AIN3 |  | I |  |  |  | 3.3V | VDDA_CIO |  | AnalogCIO
| R16 | R16 | ADC_R1_AIN0 | ADC_R1_AIN0 |  | I |  |  |  | 3.3V | VDDA_CIO |  | AnalogCIO
| R18 | R18 | ADC_R1_AIN1 | ADC_R1_AIN1 |  | I |  |  |  | 3.3V | VDDA_CIO |  | AnalogCIO
| P18 | P18 | ADC_R1_AIN2 | ADC_R1_AIN2 |  | I |  |  |  | 3.3V | VDDA_CIO |  | AnalogCIO
| P17 | P17 | ADC_R1_AIN3 | ADC_R1_AIN3 |  | I |  |  |  | 3.3V | VDDA_CIO |  | AnalogCIO
V14 | V14 | V14 | ADC_VREFHI_G0 | ADC_VREFHI_G0 |  | A |  |  |  | 1.8V | VDDA_CIO |  | AnalogCIO
V10 | V10 | V10 | ADC_VREFHI_G1 | ADC_VREFHI_G1 |  | A |  |  |  | 1.8V | VDDA_CIO |  | AnalogCIO
V6 | V6 | V6 | ADC_VREFHI_G2 | ADC_VREFHI_G2 |  | A |  |  |  | 1.8V | VDDA_CIO |  | AnalogCIO
| V17 | V17 | ADC_VREFHI_G3 | ADC_VREFHI_G3 |  | A |  |  |  | 1.8V | VDDA_CIO |  | AnalogCIO
V13 | V13 | V13 | ADC_VREFLO_G0 | ADC_VREFLO_G0 |  | A |  |  |  | 1.8V | VDDA_CIO |  | AnalogCIO
V11 | V11 | V11 | ADC_VREFLO_G1 | ADC_VREFLO_G1 |  | A |  |  |  | 1.8V | VDDA_CIO |  | AnalogCIO
V7 | V7 | V7 | ADC_VREFLO_G2 | ADC_VREFLO_G2 |  | A |  |  |  | 1.8V | VDDA_CIO |  | AnalogCIO
| V16 | V16 | ADC_VREFLO_G3 | ADC_VREFLO_G3 |  | A |  |  |  | 1.8V | VDDA_CIO |  | AnalogCIO
M2 | M2 | M2 | CLKOUT0CLKOUT0_CFG_REG | CLKOUT0 | 0 | O | Off / Off / Off | Off / SS / Off | 0 | 3.3V | VDDSHV0 | Yes | LVCMOS | PU/PD
0x5310 0228
|  |  | 0x0000 0570 | GPIO138 | 7 | IO
T5 | T5 | T5 | DAC_OUT | DAC_OUT |  | O |  |  |  | 3.3V | VDDA_CIO |  | AnalogCIO
T13 | T13 | T13 | DAC_VREF0 | DAC_VREF0 |  | A |  |  |  | 1.8V | VDDA_CIO |  | AnalogCIO
T6 | T6 | T6 | DAC_VREF1 | DAC_VREF1 |  | A |  |  |  | 1.8V | VDDA_CIO |  | AnalogCIO
B2 | B2 | B2 | EPWM0_AEPWM0_A_CFG_REG | EPWM0_A | 0 | O | Off / Off / Off | Off / Off / Off | 7 | 3.3V | VDDSHV0 | Yes | LVCMOS | PU/PD
|  |  | 0x5310 00AC | GPIO43 | 7 | IO
|  |  | 0x0000 05F7 | EPWM0_A | 10 | O
B1 | B1 | B1 | EPWM0_BEPWM0_B_CFG_REG | EPWM0_B | 0 | O | Off / Off / Off | Off / Off / Off | 7 | 3.3V | VDDSHV0 | Yes | LVCMOS | PU/PD
|  |  | 0x5310 00B0 | GPIO44 | 7 | IO
|  |  | 0x0000 05F7 | EPWM0_B | 10 | O
D3 | D3 | D3 | EPWM1_AEPWM1_A_CFG_REG | EPWM1_A | 0 | O | Off / Off / Off | Off / Off / Off | 7 | 3.3V | VDDSHV0 | Yes | LVCMOS | PU/PD
|  |  | 0x5310 00B4 | GPIO45 | 7 | IO
|  |  | 0x0000 05F7 | EPWM1_A | 10 | O
D2 | D2 | D2 | EPWM1_BEPWM1_B_CFG_REG | EPWM1_B | 0 | O | Off / Off / Off | Off / Off / Off | 7 | 3.3V | VDDSHV0 | Yes | LVCMOS | PU/PD
|  |  | 0x5310 00B8 | GPIO46 | 7 | IO
|  |  | 0x0000 05F7 | EPWM4_B | 10 | O
C2 | C2 | C2 | EPWM2_AEPWM2_A_CFG_REG | EPWM2_A | 0 | O | Off / Off / Off | Off / Off / Off | 7 | 3.3V | VDDSHV0 | Yes | LVCMOS | PU/PD
|  |  | 0x5310 00BC | GPIO47 | 7 | IO
|  |  | 0x0000 05F7 | EPWM2_A | 10 | O
C1 | C1 | C1 | EPWM2_BEPWM2_B_CFG_REG | EPWM2_B | 0 | O | Off / Off / Off | Off / Off / Off | 7 | 3.3V | VDDSHV0 | Yes | LVCMOS | PU/PD
|  |  | 0x5310 00C0 | GPIO48 | 7 | IO
|  |  | 0x0000 05F7 | EPWM2_B | 10 | O
E2 | E2 | E2 | EPWM3_AEPWM3_A_CFG_REG | EPWM3_A | 0 | O | Off / Off / Off | Off / Off / Off | 7 | 3.3V | VDDSHV0 | Yes | LVCMOS | PU/PD
|  |  | 0x5310 00C4 | GPIO49 | 7 | IO
|  |  | 0x0000 05F7 | EPWM3_A | 10 | O
E3 | E3 | E3 | EPWM3_BEPWM3_B_CFG_REG | EPWM3_B | 0 | O | Off / Off / Off | Off / Off / Off | 7 | 3.3V | VDDSHV0 | Yes | LVCMOS | PU/PD
|  |  | 0x5310 00C8 | GPIO50 | 7 | IO
|  |  | 0x0000 05F7 | EPWM6_A | 10 | O
D1 | D1 | D1 | EPWM4_AEPWM4_A_CFG_REG | EPWM4_A | 0 | O | Off / Off / Off | Off / Off / Off | 7 | 3.3V | VDDSHV0 | Yes | LVCMOS | PU/PD
|  |  | 0x5310 00CC | GPIO51 | 7 | IO
|  |  | 0x0000 05F7 | EPWM4_A | 10 | O
E4 | E4 | E4 | EPWM4_BEPWM4_B_CFG_REG | EPWM4_B | 0 | O | Off / Off / Off | Off / Off / Off | 7 | 3.3V | VDDSHV0 | Yes | LVCMOS | PU/PD
|  |  | 0x5310 00D0 | FSITX1_CLK | 6 | O
|  |  | 0x0000 05F7 | GPIO52 | 7 | IO
|  |  |  | EPWM1_B | 10 | O
F2 | F2 | F2 | EPWM5_AEPWM5_A_CFG_REG | EPWM5_A | 0 | O | Off / Off / Off | Off / Off / Off | 7 | 3.3V | VDDSHV0 | Yes | LVCMOS | PU/PD
|  |  | 0x5310 00D4 | SPI5_CS0 | 3 | IO
|  |  | 0x0000 05F7 | FSITX1_DATA0 | 6 | O
|  |  |  | GPIO53 | 7 | IO
|  |  |  | EPWM5_A | 10 | O
G2 | G2 | G2 | EPWM5_BEPWM5_B_CFG_REG | EPWM5_B | 0 | O | Off / Off / Off | Off / Off / Off | 7 | 3.3V | VDDSHV0 | Yes | LVCMOS | PU/PD
|  |  | 0x5310 00D8 | SPI5_CLK | 3 | IO
|  |  | 0x0000 05F7 | FSITX1_DATA1 | 6 | O
|  |  |  | GPIO54 | 7 | IO
|  |  |  | EPWM8_B | 10 | O
E1 | E1 | E1 | EPWM6_AEPWM6_A_CFG_REG | EPWM6_A | 0 | O | Off / Off / Off | Off / Off / Off | 7 | 3.3V | VDDSHV0 | Yes | LVCMOS | PU/PD
|  |  | 0x5310 00DC | SPI5_D0 | 3 | IO
|  |  | 0x0000 05F7 | FSIRX1_CLK | 6 | I
|  |  |  | GPIO55 | 7 | IO
|  |  |  | EPWM3_B | 10 | O
F3 | F3 | F3 | EPWM6_BEPWM6_B_CFG_REG | EPWM6_B | 0 | O | Off / Off / Off | Off / Off / Off | 7 | 3.3V | VDDSHV0 | Yes | LVCMOS | PU/PD
|  |  | 0x5310 00E0 | SPI5_D1 | 3 | IO
|  |  | 0x0000 05F7 | FSIRX1_DATA0 | 6 | I
|  |  |  | GPIO56 | 7 | IO
|  |  |  | EPWM6_B | 10 | O
F4 | F4 | F4 | EPWM7_AEPWM7_A_CFG_REG | EPWM7_A | 0 | O | Off / Off / Off | Off / Off / Off | 7 | 3.3V | VDDSHV0 | Yes | LVCMOS | PU/PD
|  |  | 0x5310 00E4 | SPI6_CS0 | 3 | IO
|  |  | 0x0000 05F7 | FSIRX1_DATA1 | 6 | I
|  |  |  | GPIO57 | 7 | IO
|  |  |  | EPWM7_A | 10 | O
F1 | F1 | F1 | EPWM7_BEPWM7_B_CFG_REG | EPWM7_B | 0 | O | Off / Off / Off | Off / Off / Off | 7 | 3.3V | VDDSHV0 | Yes | LVCMOS | PU/PD
|  |  | 0x5310 00E8 | SPI6_CLK | 3 | IO
|  |  | 0x0000 05F7 | GPIO58 | 7 | IO
|  |  |  | EPWM5_B | 10 | O
G3 | G3 | G3 | EPWM8_AEPWM8_A_CFG_REG | EPWM8_A | 0 | O | Off / Off / Off | Off / Off / Off | 7 | 3.3V | VDDSHV0 | Yes | LVCMOS | PU/PD
|  |  | 0x5310 00EC | UART4_TXD | 1 | O
|  |  | 0x0000 05F7 | I2C3_SDA | 2 | IO
|  |  |  | SPI6_D0 | 3 | IO
|  |  |  | FSITX2_CLK | 6 | O
|  |  |  | GPIO59 | 7 | IO
|  |  |  | EPWM8_A | 10 | O
H2 | H2 | H2 | EPWM8_BEPWM8_B_CFG_REG | EPWM8_B | 0 | O | Off / Off / Off | Off / Off / Off | 7 | 3.3V | VDDSHV0 | Yes | LVCMOS | PU/PD
|  |  | 0x5310 00F0 | UART4_RXD | 1 | I
|  |  | 0x0000 05F7 | I2C3_SCL | 2 | IO
|  |  |  | SPI6_D1 | 3 | IO
|  |  |  | FSITX2_DATA0 | 6 | O
|  |  |  | GPIO60 | 7 | IO
|  |  |  | EPWM9_B | 10 | O
G1 | G1 | G1 | EPWM9_AEPWM9_A_CFG_REG | EPWM9_A | 0 | O | Off / Off / Off | Off / Off / Off | 7 | 3.3V | VDDSHV0 | Yes | LVCMOS | PU/PD
|  |  | 0x5310 00F4 | SPI7_CS0 | 3 | IO
|  |  | 0x0000 05F7 | MCAN4_RX | 4 | I
|  |  |  | FSITX2_DATA1 | 6 | O
|  |  |  | GPIO61 | 7 | IO
|  |  |  | EPWM9_A | 10 | O
J2 | J2 | J2 | EPWM9_BEPWM9_B_CFG_REG | EPWM9_B | 0 | O | Off / Off / Off | Off / Off / Off | 7 | 3.3V | VDDSHV0 | Yes | LVCMOS | PU/PD
|  |  | 0x5310 00F8 | UART1_RTSn | 1 | O
|  |  | 0x0000 05F7 | SPI7_CLK | 3 | IO
|  |  |  | MCAN4_TX | 4 | O
|  |  |  | FSIRX2_CLK | 6 | I
|  |  |  | GPIO62 | 7 | IO
|  |  |  | EPWM11_B | 10 | O
G4 | G4 | G4 | EPWM10_AEPWM10_A_CFG_REG | EPWM10_A | 0 | O | Off / Off / Off | Off / Off / Off | 7 | 3.3V | VDDSHV0 | Yes | LVCMOS | PU/PD
|  |  | 0x5310 00FC | UART1_CTSn | 1 | I
|  |  | 0x0000 05F7 | SPI7_D0 | 3 | IO
|  |  |  | MCAN5_RX | 4 | I
|  |  |  | FSIRX2_DATA0 | 6 | I
|  |  |  | GPIO63 | 7 | IO
|  |  |  | EPWM7_B | 10 | O
J3 | J3 |  | EPWM10_BEPWM10_B_CFG_REG | EPWM10_B | 0 | O | Off / Off / Off | Off / Off / Off | 7 | 3.3V | VDDSHV0 | Yes | LVCMOS | PU/PD
|  |  | 0x5310 0100 | UART2_RTSn | 1 | O
|  |  | 0x0000 05F7 | SPI7_D1 | 3 | IO
|  |  |  | MCAN5_TX | 4 | O
|  |  |  | OSPI0_RESET_OUT0 | 5 | O
|  |  |  | FSIRX2_DATA1 | 6 | I
|  |  |  | GPIO64 | 7 | IO
|  |  |  | EPWM10_B | 10 | O
H1 | H1 |  | EPWM11_AEPWM11_A_CFG_REG | EPWM11_A | 0 | O | Off / Off / Off | Off / Off / Off | 7 | 3.3V | VDDSHV0 | Yes | LVCMOS | PU/PD
|  |  | 0x5310 0104 | UART2_CTSn | 1 | I
|  |  | 0x0000 05F7 | OSPI0_ECC_FAIL | 2 | I
|  |  |  | MCAN6_RX | 4 | I
|  |  |  | OSPI0_RESET_OUT1 | 5 | O
|  |  |  | OSPI0_CSn0 | 6 | O
|  |  |  | GPIO65 | 7 | IO
|  |  |  | EPWM11_A | 10 | O
J1 | J1 |  | EPWM11_BEPWM11_B_CFG_REG | EPWM11_B | 0 | O | Off / Off / Off | Off / Off / Off | 7 | 3.3V | VDDSHV0 | Yes | LVCMOS | PU/PD
|  |  | 0x5310 0108 | UART3_RTSn | 1 | O
|  |  | 0x0000 05F7 | OSPI0_RESET_OUT0 | 2 | O
|  |  |  | MCAN6_TX | 4 | O
|  |  |  | OSPI0_D1 | 6 | IO
|  |  |  | GPIO66 | 7 | IO
|  |  |  | EPWM12_B | 10 | O
K2 | K2 |  | EPWM12_AEPWM12_A_CFG_REG | EPWM12_A | 0 | O | Off / Off / Off | Off / Off / Off | 7 | 3.3V | VDDSHV0 | Yes | LVCMOS | PU/PD
|  |  | 0x5310 010C | UART3_CTSn | 1 | I
|  |  | 0x0000 05F7 | SPI4_CS1 | 2 | IO
|  |  |  | MCAN7_RX | 4 | I
|  |  |  | OSPI0_D5 | 6 | IO
|  |  |  | GPIO67 | 7 | IO
|  |  |  | EPWM12_A | 10 | O
J4 | J4 |  | EPWM12_BEPWM12_B_CFG_REG | EPWM12_B | 0 | O | Off / Off / Off | Off / Off / Off | 7 | 3.3V | VDDSHV0 | Yes | LVCMOS | PU/PD
|  |  | 0x5310 0110 | UART1_DCDn | 1 | I
|  |  | 0x0000 05F7 | SPI7_CS0 | 2 | IO
|  |  |  | MCAN7_TX | 4 | O
|  |  |  | OSPI0_D7 | 6 | IO
|  |  |  | GPIO68 | 7 | IO
|  |  |  | EPWM10_A | 10 | O
K4 | K4 |  | EPWM13_AEPWM13_A_CFG_REG | EPWM13_A | 0 | O | Off / Off / Off | Off / Off / Off | 7 | 3.3V | VDDSHV0 | Yes | LVCMOS | PU/PD
|  |  | 0x5310 0114 | UART1_RIn | 1 | I
|  |  | 0x0000 05F7 | SPI7_CLK | 2 | IO
|  |  |  | OSPI0_D3 | 6 | IO
|  |  |  | GPIO69 | 7 | IO
|  |  |  | EPWM13_A | 10 | O
K3 | K3 |  | EPWM13_BEPWM13_B_CFG_REG | EPWM13_B | 0 | O | Off / Off / Off | Off / Off / Off | 7 | 3.3V | VDDSHV0 | Yes | LVCMOS | PU/PD
|  |  | 0x5310 0118 | UART1_DTRn | 1 | O
|  |  | 0x0000 05F7 | SPI7_D0 | 2 | IO
|  |  |  | OSPI0_ECC_FAIL | 6 | I
|  |  |  | GPIO70 | 7 | IO
|  |  |  | EPWM13_B | 10 | O
V17 |  |  | EPWM14_AEPWM14_A_CFG_REG | EPWM14_A | 0 | O | Off / Off / Off | Off / Off / Off | 7 | 3.3V | VDDSHV0 | Yes | LVCMOS | PU/PD
|  |  | 0x5310 011C | UART1_DSRn | 1 | I
|  |  | 0x0000 05F7 | SPI7_D1 | 2 | IO
|  |  |  | MCAN6_RX | 3 | I
|  |  |  | GPIO71 | 7 | IO
|  |  |  | EPWM14_A | 10 | O
T16 |  |  | EPWM14_BEPWM14_B_CFG_REG | EPWM14_B | 0 | O | Off / Off / Off | Off / Off / Off | 7 | 3.3V | VDDSHV0 | Yes | LVCMOS | PU/PD
|  |  | 0x5310 0120 | MII1_RX_ER | 2 | I
|  |  | 0x0000 05F7 | MCAN6_TX | 3 | O
|  |  |  | GPIO72 | 7 | IO
|  |  |  | EPWM14_B | 10 | O
P15 |  |  | EPWM15_AEPWM15_A_CFG_REG | EPWM15_A | 0 | O | Off / Off / Off | Off / Off / Off | 7 | 3.3V | VDDSHV0 | Yes | LVCMOS | PU/PD
|  |  | 0x5310 0124 | UART5_TXD | 1 | O
|  |  | 0x0000 05F7 | MII1_COL | 2 | I
|  |  |  | MCAN7_RX | 3 | I
|  |  |  | GPIO73 | 7 | IO
|  |  |  | ADC_EXTCH_XBAROUT4 | 9 | O
|  |  |  | EPWM15_A | 10 | O
R16 |  |  | EPWM15_BEPWM15_B_CFG_REG | EPWM15_B | 0 | O | Off / Off / Off | Off / Off / Off | 7 | 3.3V | VDDSHV0 | Yes | LVCMOS | PU/PD
|  |  | 0x5310 0128 | UART5_RXD | 1 | I
|  |  | 0x0000 05F7 | MII1_CRS | 2 | I
|  |  |  | MCAN7_TX | 3 | O
|  |  |  | GPIO74 | 7 | IO
|  |  |  | ADC_EXTCH_XBAROUT5 | 9 | O
|  |  |  | EPWM15_B | 10 | O
B14 | B14 | B14 | EQEP0_AEQEP0_A_CFG_REG | UART4_RTSn | 0 | O | Off / Off / Off | Off / Off / Off | 7 | 3.3V | VDDSHV0 | Yes | LVCMOS | PU/PD
|  |  | 0x5310 0208 | SPI4_CLK | 3 | IO
|  |  | 0x0000 05F7 | GPIO130 | 7 | IO
|  |  |  | EQEP0_A | 8 | I
|  |  |  | SDFM1_CLK0 | 9 | I
A14 | A14 | A14 | EQEP0_BEQEP0_B_CFG_REG | UART4_CTSn | 0 | I | Off / Off / Off | Off / Off / Off | 7 | 3.3V | VDDSHV0 | Yes | LVCMOS | PU/PD
|  |  | 0x5310 020C | SPI4_CS0 | 3 | IO
|  |  | 0x0000 05F7 | GPIO131 | 7 | IO
|  |  |  | EQEP0_B | 8 | I
|  |  |  | SDFM1_D0 | 9 | I
D11 | D11 | D11 | EQEP0_INDEXEQEP0_INDEX_CFG_REG | UART4_RXD | 0 | I | Off / Off / Off | Off / Off / Off | 7 | 3.3V | VDDSHV0 | Yes | LVCMOS | PU/PD
|  |  | 0x5310 0214 | LIN4_RXD | 1 | IO
|  |  | 0x0000 05F7 | SPI4_D1 | 3 | IO
|  |  |  | GPIO133 | 7 | IO
|  |  |  | EQEP0_INDEX | 8 | IO
|  |  |  | SDFM1_D1 | 9 | I
|  |  |  | ADC_EXTCH_XBAROUT3 | 10 | O
C12 | C12 | C12 | EQEP0_STROBEEQEP0_STROBE_CFG_REG | UART4_TXD | 0 | O | Off / Off / Off | Off / Off / Off | 7 | 3.3V | VDDSHV0 | Yes | LVCMOS | PU/PD
|  |  | 0x5310 0210 | LIN4_TXD | 1 | IO
|  |  | 0x0000 05F7 | SPI4_D0 | 3 | IO
|  |  |  | GPIO132 | 7 | IO
|  |  |  | EQEP0_STROBE | 8 | IO
|  |  |  | SDFM1_CLK1 | 9 | I
|  |  |  | ADC_EXTCH_XBAROUT2 | 10 | O
P2 | P2 | P2 | EXT_REFCLK0EXT_REFCLK0_CFG_REG | EXT_REFCLK0 | 0 | I | Off / Off / Off | Off / Off / Off | 7 | 3.3V | VDDSHV0 | Yes | LVCMOS | PU/PD
|  |  | 0x5310 01E4 | XBAROUT15 | 5 | O
|  |  | 0x0000 05F7 | GPIO121 | 7 | IO
|  |  |  | EQEP1_INDEX | 9 | IO
| R17 | R17 | GPIO29RGMII1_RXC_CFG_REG | RGMII1_RXC | 0 | I | Off / Off / Off | Off / Off / Off | 7 | 3.3V | VDDSHV0 | Yes | LVCMOS | PU/PD
|  |  | 0x5310 0074 | RMII1_REF_CLK | 1 | IO
|  |  | 0x0000 05F7 | MII1_RXCLK | 2 | I
|  |  |  | FSITX0_CLK | 6 | O
|  |  |  | GPIO29 | 7 | IO
|  |  |  | EQEP2_A | 8 | I
|  |  |  | EPWM14_A | 10 | O
| N18 | N18 | GPIO35RGMII1_TXC_CFG_REG | RGMII1_TXC | 0 | O | Off / Off / Off | Off / Off / Off | 7 | 3.3V | VDDSHV0 | Yes | LVCMOS | PU/PD
|  |  | 0x5310 008C | MII1_TXCLK | 2 | I
|  |  | 0x0000 05F7 | FSITX1_CLK | 6 | O
|  |  |  | GPIO35 | 7 | IO
|  |  |  | EQEP0_INDEX | 8 | IO
|  |  |  | EPWM14_B | 10 | O
| M18 | M18 | GPIO36RGMII1_TX_CTL_CFG_REG | RGMII1_TX_CTL | 0 | O | Off / Off / Off | Off / Off / Off | 7 | 3.3V | VDDSHV0 | Yes | LVCMOS | PU/PD
|  |  | 0x5310 0090 | RMII1_TX_EN | 1 | O
|  |  | 0x0000 05F7 | MII1_TX_EN | 2 | O
|  |  |  | FSITX1_DATA0 | 6 | O
|  |  |  | GPIO36 | 7 | IO
|  |  |  | EQEP0_STROBE | 8 | IO
|  |  |  | EPWM15_B | 10 | O
| P16 | P16 | GPIO37RGMII1_TD0_CFG_REG | RGMII1_TD0 | 0 | O | Off / Off / Off | Off / Off / Off | 7 | 3.3V | VDDSHV0 | Yes | LVCMOS | PU/PD
|  |  | 0x5310 0094 | RMII1_TXD0 | 1 | O
|  |  | 0x0000 05F7 | MII1_TXD0 | 2 | O
|  |  |  | FSITX1_DATA1 | 6 | O
|  |  |  | GPIO37 | 7 | IO
|  |  |  | EQEP1_A | 8 | I
|  |  |  | EPWM15_A | 9 | O
|  |  |  | EPWM15_B | 10 | O
A13 | A13 | A13 | I2C0_SCLI2C0_SCL_CFG_REG | I2C0_SCL | 0 | IOD | Off / Off / Off | Off / Off / Off | 7 | 3.3V | VDDSHV0 | Yes | I2C OD
|  |  | 0x5310 021C | GPIO135 | 7 | IOD
|  |  | 0x0000 05F7 | EQEP2_B | 8 | ID
|  |  |  | SDFM1_CLK3 | 9 | ID
B13 | B13 | B13 | I2C0_SDAI2C0_SDA_CFG_REG | I2C0_SDA | 0 | IOD | Off / Off / Off | Off / Off / Off | 7 | 3.3V | VDDSHV0 | Yes | I2C OD
|  |  | 0x5310 0218 | GPIO134 | 7 | IOD
|  |  | 0x0000 05F7 | EQEP2_A | 8 | ID
|  |  |  | SDFM1_CLK2 | 9 | ID
D7 | D7 | D7 | I2C1_SCLI2C1_SCL_CFG_REG | I2C1_SCL | 0 | IO | Off / Off / Off | Off / Off / Off | 7 | 3.3V | VDDSHV0 | Yes | LVCMOS | PU/PD
|  |  | 0x5310 005C | SPI3_CS0 | 2 | IO
|  |  | 0x0000 05F7 | XBAROUT7 | 5 | O
|  |  |  | GPIO23 | 7 | IO
C8 | C8 | C8 | I2C1_SDAI2C1_SDA_CFG_REG | I2C1_SDA | 0 | IO | Off / Off / Off | Off / Off / Off | 7 | 3.3V | VDDSHV0 | Yes | LVCMOS | PU/PD
|  |  | 0x5310 0060 | SPI3_CLK | 2 | IO
|  |  | 0x0000 05F7 | XBAROUT8 | 5 | O
|  |  |  | GPIO24 | 7 | IO
A9 | A9 | A9 | LIN1_RXDLIN1_RXD_CFG_REG | LIN1_RXD | 0 | IO | Off / Off / Off | Off / Off / Off | 7 | 3.3V | VDDSHV0 | Yes | LVCMOS | PU/PD
|  |  | 0x5310 004C | UART1_RXD | 1 | I
|  |  | 0x0000 05F7 | SPI2_CS0 | 2 | IO
|  |  |  | OSPI0_ECC_FAIL | 3 | I
|  |  |  | XBAROUT5 | 5 | O
|  |  |  | GPIO19 | 7 | IO
|  |  |  | OSPI0_RESET_OUT1 | 8 | O
B9 | B9 | B9 | LIN1_TXDLIN1_TXD_CFG_REG | LIN1_TXD | 0 | IO | Off / Off / Off | Off / Off / Off | 7 | 3.3V | VDDSHV0 | Yes | LVCMOS | PU/PD
|  |  | 0x5310 0050 | UART1_TXD | 1 | O
|  |  | 0x0000 05F7 | SPI2_CLK | 2 | IO
|  |  |  | OSPI0_RESET_OUT0 | 3 | O
|  |  |  | XBAROUT6 | 5 | O
|  |  |  | GPIO20 | 7 | IO
B8 | B8 | B8 | LIN2_RXDLIN2_RXD_CFG_REG | LIN2_RXD | 0 | IO | Off / Off / Off | Off / Off / Off | 7 | 3.3V | VDDSHV0 | Yes | LVCMOS | PU/PD
|  |  | 0x5310 0054 | UART2_RXD | 1 | I
|  |  | 0x0000 05F7 | SPI2_D0 | 2 | IO
|  |  |  | GPIO21 | 7 | IO
A8 | A8 | A8 | LIN2_TXDLIN2_TXD_CFG_REG | LIN2_TXD | 0 | IO | Off / Off / Off | Off / Off / Off | 7 | 3.3V | VDDSHV0 | Yes | LVCMOS | PU/PD
|  |  | 0x5310 0058 | UART2_TXD | 1 | O
|  |  | 0x0000 05F7 | SPI2_D1 | 2 | IO
|  |  |  | GPIO22 | 7 | IO
M1 | M1 |  | MCAN0_RXMCAN0_RX_CFG_REG | MCAN0_RX | 0 | I | Off / Off / Off | Off / Off / Off | 7 | 3.3V | VDDSHV0 | Yes | LVCMOS | PU/PD
|  |  | 0x5310 001C | SPI4_CS0 | 1 | IO
|  |  | 0x0000 05F7 | OSPI0_D4 | 2 | IO
|  |  |  | OSPI0_DQS | 6 | I
|  |  |  | GPIO7 | 7 | IO
L1 | L1 |  | MCAN0_TXMCAN0_TX_CFG_REG | MCAN0_TX | 0 | O | Off / Off / Off | Off / Off / Off | 7 | 3.3V | VDDSHV0 | Yes | LVCMOS | PU/PD
|  |  | 0x5310 0020 | SPI4_CLK | 1 | IO
|  |  | 0x0000 05F7 | OSPI0_D5 | 2 | IO
|  |  |  | OSPI0_D2 | 6 | IO
|  |  |  | GPIO8 | 7 | IO
L2 | L2 |  | MCAN1_RXMCAN1_RX_CFG_REG | MCAN1_RX | 0 | I | Off / Off / Off | Off / Off / Off | 7 | 3.3V | VDDSHV0 | Yes | LVCMOS | PU/PD
|  |  | 0x5310 0024 | SPI4_D0 | 1 | IO
|  |  | 0x0000 05F7 | OSPI0_D6 | 2 | IO
|  |  |  | OSPI0_CLK | 6 | O
|  |  |  | GPIO9 | 7 | IO
K1 | K1 | K1 | MCAN1_TXMCAN1_TX_CFG_REG | MCAN1_TX | 0 | O | Off / Off / Off | Off / Off / Off | 7 | 3.3V | VDDSHV0 | Yes | LVCMOS | PU/PD
|  |  | 0x5310 0028 | SPI4_D1 | 1 | IO
|  |  | 0x0000 05F7 | OSPI0_D7 | 2 | IO
|  |  |  | SPI7_D1 | 4 | IO
|  |  |  | UART1_DTRn | 6 | O
|  |  |  | GPIO10 | 7 | IO
|  |  |  | EPWM13_B | 10 | O
A12 | A12 | A12 | MCAN2_RXMCAN2_RX_CFG_REG | MCAN2_RX | 0 | I | Off / Off / Off | Off / Off / Off | 7 | 3.3V | VDDSHV0 | Yes | LVCMOS | PU/PD
|  |  | 0x5310 0224 | UART2_RTSn | 1 | O
|  |  | 0x0000 05F7 | GPIO137 | 7 | IO
|  |  |  | EQEP2_INDEX | 8 | IO
|  |  |  | SDFM1_D3 | 9 | I
B12 | B12 | B12 | MCAN2_TXMCAN2_TX_CFG_REG | MCAN2_TX | 0 | O | Off / Off / Off | Off / Off / Off | 7 | 3.3V | VDDSHV0 | Yes | LVCMOS | PU/PD
|  |  | 0x5310 0220 | UART1_RTSn | 1 | O
|  |  | 0x0000 05F7 | GPIO136 | 7 | IO
|  |  |  | EQEP2_STROBE | 8 | IO
|  |  |  | SDFM1_D2 | 9 | I
M17 | M17 | M17 | MDIO0_MDCMDIO0_MDC_CFG_REG | MDIO0_MDC | 0 | O | Off / Off / Off | Off / Off / Off | 7 | 3.3V | VDDSHV0 | Yes | LVCMOS | PU/PD
0x5310 00A8
|  |  | 0x0000 05F7 | GPIO42 | 7 | IO
N16 | N16 | N16 | MDIO0_MDIOMDIO0_MDIO_CFG_REG | MDIO0_MDIO | 0 | IO | Off / Off / Off | Off / Off / Off | 7 | 3.3V | VDDSHV0 | Yes | LVCMOS | PU/PD
0x5310 00A4
|  |  | 0x0000 05F7 | GPIO41 | 7 | IO
A5 | A5 | A5 | MMC0_CDMMC0_CD_CFG_REG | MMC0_CD | 0 | I | Off / Off / Off | Off / Off / Off | 7 | 3.3V | VDDSHV0 | Yes | LVCMOS | PU/PD
|  |  | 0x5310 0150 | UART0_CTSn | 1 | I
|  |  | 0x0000 05F7 | I2C2_SDA | 2 | IO
|  |  |  | MCAN5_TX | 3 | O
|  |  |  | EPWM20_B | 5 | O
|  |  |  | GPIO84 | 7 | IO
|  |  |  | SDFM1_D3 | 8 | I
|  |  |  | EPWM20_B | 10 | O
B6 | B6 | B6 | MMC0_CLKMMC0_CLK_CFG_REG | MMC0_CLK | 0 | IO | Off / Off / Off | Off / Off / Off | 7 | 3.3V | VDDSHV0 | Yes | LVCMOS | PU/PD
|  |  | 0x5310 0134 | UART0_RXD | 1 | I
|  |  | 0x0000 05F7 | LIN0_RXD | 2 | IO
|  |  |  | MCAN0_RX | 3 | I
|  |  |  | EPWM17_A | 5 | O
|  |  |  | GPIO77 | 7 | IO
|  |  |  | SDFM1_CLK0 | 8 | I
|  |  |  | EPWM17_A | 10 | O
A4 | A4 | A4 | MMC0_CMDMMC0_CMD_CFG_REG | MMC0_CMD | 0 | IO | Off / Off / Off | Off / Off / Off | 7 | 3.3V | VDDSHV0 | Yes | LVCMOS | PU/PD
|  |  | 0x5310 0138 | UART0_TXD | 1 | O
|  |  | 0x0000 05F7 | LIN0_TXD | 2 | IO
|  |  |  | MCAN0_TX | 3 | O
|  |  |  | EPWM17_B | 5 | O
|  |  |  | GPIO78 | 7 | IO
|  |  |  | SDFM1_D0 | 8 | I
|  |  |  | EPWM17_B | 10 | O
C6 | C6 | C6 | MMC0_WPMMC0_WP_CFG_REG | MMC0_WP | 0 | I | Off / Off / Off | Off / Off / Off | 7 | 3.3V | VDDSHV0 | Yes | LVCMOS | PU/PD
|  |  | 0x5310 014C | UART0_RTSn | 1 | O
|  |  | 0x0000 05F7 | I2C2_SCL | 2 | IO
|  |  |  | MCAN5_RX | 3 | I
|  |  |  | EPWM20_A | 5 | O
|  |  |  | GPIO83 | 7 | IO
|  |  |  | SDFM1_CLK3 | 8 | I
|  |  |  | EPWM20_A | 10 | O
B5 | B5 | B5 | MMC0_D0MMC0_D0_CFG_REG | MMC0_D0 | 0 | IO | Off / Off / Off | Off / Off / Off | 7 | 3.3V | VDDSHV0 | Yes | LVCMOS | PU/PD
|  |  | 0x5310 013C | UART2_RXD | 1 | I
|  |  | 0x0000 05F7 | I2C1_SCL | 2 | IO
|  |  |  | MCAN1_RX | 3 | I
|  |  |  | EPWM18_A | 5 | O
|  |  |  | GPIO79 | 7 | IO
|  |  |  | SDFM1_CLK1 | 8 | I
|  |  |  | EPWM18_A | 10 | O
B4 | B4 | B4 | MMC0_D1MMC0_D1_CFG_REG | MMC0_D1 | 0 | IO | Off / Off / Off | Off / Off / Off | 7 | 3.3V | VDDSHV0 | Yes | LVCMOS | PU/PD
|  |  | 0x5310 0140 | MCAN1_TX | 3 | O
|  |  | 0x0000 05F7 | EPWM18_B | 5 | O
|  |  |  | GPIO80 | 7 | IO
|  |  |  | SDFM1_D1 | 8 | I
|  |  |  | EPWM18_B | 10 | O
A3 | A3 | A3 | MMC0_D2MMC0_D2_CFG_REG | MMC0_D2 | 0 | IO | Off / Off / Off | Off / Off / Off | 7 | 3.3V | VDDSHV0 | Yes | LVCMOS | PU/PD
|  |  | 0x5310 0144 | UART2_TXD | 1 | O
|  |  | 0x0000 05F7 | I2C1_SDA | 2 | IO
|  |  |  | MCAN4_RX | 3 | I
|  |  |  | EPWM19_A | 5 | O
|  |  |  | GPIO81 | 7 | IO
|  |  |  | SDFM1_CLK2 | 8 | I
|  |  |  | EPWM19_A | 10 | O
A2 | A2 | A2 | MMC0_D3MMC0_D3_CFG_REG | MMC0_D3 | 0 | IO | Off / Off / Off | Off / Off / Off | 7 | 3.3V | VDDSHV0 | Yes | LVCMOS | PU/PD
|  |  | 0x5310 0148 | UART3_RTSn | 1 | O
|  |  | 0x0000 05F7 | MCAN4_TX | 3 | O
|  |  |  | EPWM19_B | 5 | O
|  |  |  | GPIO82 | 7 | IO
|  |  |  | SDFM1_D2 | 8 | I
|  |  |  | EPWM19_B | 10 | O
|  | H1, J1, J4, K2, K3, K4, L2, M1, M4, P1, P3 | NC | NC |  | NC |  |  |  | NA
LB | LB | LB | OSPI0_CLKLBOSPI0_CLKLB_CFG_REG | OSPI0_CLKLB | 0 | IO | Off / Off / Off | Off / Off / Off | 0 | 3.3V | VDDSHV0 | Yes | LVCMOS | PU/PD
0x5310 0244
0x0000 05F0
|  | L1 | OSPI0_ZCZ_F_WP | OSPI0_ZCZ_F_WP | [5 empty] | 3.3V
|  | J3 | OSPI0_ZCZ_F_RESET_OUT0 | OSPI0_ZCZ_F_RESET_OUT0 | [5 empty] | 3.3V
R2 | R2 | R2 | PORz | PORz |  | I |  |  |  | 3.3V | VDDSHV0 | Yes | RESET
L18 | L18 | L18 | PR0_MDIO0_MDCPR0_MDIO0_MDC_CFG_REG | PR0_MDIO0_MDC | 0 | O | Off / Off / Off | Off / Off / Off | 7 | 3.3V | VDDSHV0 | Yes | LVCMOS | PU/PD
|  |  | 0x5310 0158 | EPWM21_B | 5 | O
|  |  | 0x0000 05F7 | GPIO86 | 7 | IO
|  |  |  | EPWM21_B | 10 | O
L17 | L17 | L17 | PR0_MDIO0_MDIOPR0_MDIO0_MDIO_CFG_REG | PR0_MDIO0_MDIO | 0 | IO | Off / Off / Off | Off / Off / Off | 7 | 3.3V | VDDSHV0 | Yes | LVCMOS | PU/PD
|  |  | 0x5310 0154 | EPWM21_A | 5 | O
|  |  | 0x0000 05F7 | GPIO85 | 7 | IO
|  |  |  | EPWM21_A | 10 | O
K17 | K17 | K17 | PR0_PRU0_GPIO0PR0_PRU0_GPO0_CFG_REG | PR0_PRU0_GPIO0 | 0 | IO | Off / Off / Off | Off / Off / Off | 7 | 3.3V | VDDSHV0 | Yes | LVCMOS | PU/PD
|  |  | 0x5310 0174 | RMII2_RXD0 | 2 | I
|  |  | 0x0000 05F7 | RGMII2_RD0 | 3 | I
|  |  |  | MII2_RXD0 | 4 | I
|  |  |  | EPWM25_A | 5 | O
|  |  |  | GPIO93 | 7 | IO
|  |  |  | EPWM25_A | 10 | O
K18 | K18 | K18 | PR0_PRU0_GPIO1PR0_PRU0_GPO1_CFG_REG | PR0_PRU0_GPIO1 | 0 | IO | Off / Off / Off | Off / Off / Off | 7 | 3.3V | VDDSHV0 | Yes | LVCMOS | PU/PD
|  |  | 0x5310 0178 | RMII2_RXD1 | 2 | I
|  |  | 0x0000 05F7 | RGMII2_RD1 | 3 | I
|  |  |  | MII2_RXD1 | 4 | I
|  |  |  | EPWM25_B | 5 | O
|  |  |  | GPIO94 | 7 | IO
|  |  |  | EPWM25_B | 10 | O
J18 | J18 | J18 | PR0_PRU0_GPIO2PR0_PRU0_GPO2_CFG_REG | PR0_PRU0_GPIO2 | 0 | IO | Off / Off / Off | Off / Off / Off | 7 | 3.3V | VDDSHV0 | Yes | LVCMOS | PU/PD
|  |  | 0x5310 017C | RGMII2_RD2 | 3 | I
|  |  | 0x0000 05F7 | MII2_RXD2 | 4 | I
|  |  |  | EPWM26_A | 5 | O
|  |  |  | GPIO95 | 7 | IO
|  |  |  | EPWM26_A | 10 | O
J17 | J17 | J17 | PR0_PRU0_GPIO3PR0_PRU0_GPO3_CFG_REG | PR0_PRU0_GPIO3 | 0 | IO | Off / Off / Off | Off / Off / Off | 7 | 3.3V | VDDSHV0 | Yes | LVCMOS | PU/PD
|  |  | 0x5310 0180 | RGMII2_RD3 | 3 | I
|  |  | 0x0000 05F7 | MII2_RXD3 | 4 | I
|  |  |  | EPWM26_B | 5 | O
|  |  |  | GPIO96 | 7 | IO
|  |  |  | EPWM26_B | 10 | O
K16 | K16 | K16 | PR0_PRU0_GPIO4PR0_PRU0_GPO4_CFG_REG | PR0_PRU0_GPIO4 | 0 | IO | Off / Off / Off | Off / Off / Off | 7 | 3.3V | VDDSHV0 | Yes | LVCMOS | PU/PD
|  |  | 0x5310 0170 | RGMII2_RX_CTL | 3 | I
|  |  | 0x0000 05F7 | MII2_RXDV | 4 | I
|  |  |  | EPWM24_B | 5 | O
|  |  |  | GPIO92 | 7 | IO
|  |  |  | EPWM24_B | 10 | O
G17 | G17 | G17 | PR0_PRU0_GPIO5PR0_PRU0_GPO5_CFG_REG | PR0_PRU0_GPIO5 | 0 | IO | Off / Off / Off | Off / Off / Off | 7 | 3.3V | VDDSHV0 | Yes | LVCMOS | PU/PD
|  |  | 0x5310 015C | RMII2_RX_ER | 2 | I
|  |  | 0x0000 05F7 | MII2_RX_ER | 4 | I
|  |  |  | EPWM22_A | 5 | O
|  |  |  | GPIO87 | 7 | IO
|  |  |  | EPWM22_A | 10 | O
K15 | K15 | K15 | PR0_PRU0_GPIO6PR0_PRU0_GPO6_CFG_REG | PR0_PRU0_GPIO6 | 0 | IO | Off / Off / Off | Off / Off / Off | 7 | 3.3V | VDDSHV0 | Yes | LVCMOS | PU/PD
|  |  | 0x5310 016C | RMII2_REF_CLK | 2 | IO
|  |  | 0x0000 05F7 | RGMII2_RXC | 3 | I
|  |  |  | MII2_RXCLK | 4 | I
|  |  |  | EPWM24_A | 5 | O
|  |  |  | GPIO91 | 7 | IO
|  |  |  | EPWM24_A | 10 | O
G15 | G15 | G15 | PR0_PRU0_GPIO8PR0_PRU0_GPO8_CFG_REG | PR0_PRU0_GPIO8 | 0 | IO | Off / Off / Off | Off / Off / Off | 7 | 3.3V | VDDSHV0 | Yes | LVCMOS | PU/PD
|  |  | 0x5310 0168 | EPWM23_B | 5 | O
|  |  | 0x0000 05F7 | GPIO90 | 7 | IO
|  |  |  | EPWM29_A | 10 | O
F17 | F17 | F17 | PR0_PRU0_GPIO9PR0_PRU0_GPO9_CFG_REG | PR0_PRU0_GPIO9 | 0 | IO | Off / Off / Off | Off / Off / Off | 7 | 3.3V | VDDSHV0 | Yes | LVCMOS | PU/PD
|  |  | 0x5310 0160 | PR0_UART0_CTSn | 3 | I
|  |  | 0x0000 05F7 | MII2_COL | 4 | I
|  |  |  | EPWM22_B | 5 | O
|  |  |  | GPIO88 | 7 | IO
G18 | G18 | G18 | PR0_PRU0_GPIO10PR0_PRU0_GPO10_CFG_REG | PR0_PRU0_GPIO10 | 0 | IO | Off / Off / Off | Off / Off / Off | 7 | 3.3V | VDDSHV0 | Yes | LVCMOS | PU/PD
|  |  | 0x5310 0164 | RMII2_CRS_DV | 2 | I
|  |  | 0x0000 05F7 | PR0_UART0_RTSn | 3 | O
|  |  |  | MII2_CRS | 4 | I
|  |  |  | EPWM23_A | 5 | O
|  |  |  | GPIO89 | 7 | IO
|  |  |  | EPWM22_B | 10 | O
M16 | M16 | M16 | PR0_PRU0_GPIO11PR0_PRU0_GPO11_CFG_REG | PR0_PRU0_GPIO11 | 0 | IO | Off / Off / Off | Off / Off / Off | 7 | 3.3V | VDDSHV0 | Yes | LVCMOS | PU/PD
|  |  | 0x5310 018C | RMII2_TXD0 | 2 | O
|  |  | 0x0000 05F7 | RGMII2_TD0 | 3 | O
|  |  |  | MII2_TXD0 | 4 | O
|  |  |  | EPWM28_A | 5 | O
|  |  |  | GPIO99 | 7 | IO
|  |  |  | EPWM28_A | 10 | O
M15 | M15 | M15 | PR0_PRU0_GPIO12PR0_PRU0_GPO12_CFG_REG | PR0_PRU0_GPIO12 | 0 | IO | Off / Off / Off | Off / Off / Off | 7 | 3.3V | VDDSHV0 | Yes | LVCMOS | PU/PD
|  |  | 0x5310 0190 | RMII2_TXD1 | 2 | O
|  |  | 0x0000 05F7 | RGMII2_TD1 | 3 | O
|  |  |  | MII2_TXD1 | 4 | O
|  |  |  | EPWM28_B | 5 | O
|  |  |  | GPIO100 | 7 | IO
|  |  |  | EPWM28_B | 10 | O
H17 | H17 | H17 | PR0_PRU0_GPIO13PR0_PRU0_GPO13_CFG_REG | PR0_PRU0_GPIO13 | 0 | IO | Off / Off / Off | Off / Off / Off | 7 | 3.3V | VDDSHV0 | Yes | LVCMOS | PU/PD
|  |  | 0x5310 0194 | RGMII2_TD2 | 3 | O
|  |  | 0x0000 05F7 | MII2_TXD2 | 4 | O
|  |  |  | EPWM29_A | 5 | O
|  |  |  | GPIO101 | 7 | IO
|  |  |  | EPWM27_B | 10 | O
H16 | H16 | H16 | PR0_PRU0_GPIO14PR0_PRU0_GPO14_CFG_REG | PR0_PRU0_GPIO14 | 0 | IO | Off / Off / Off | Off / Off / Off | 7 | 3.3V | VDDSHV0 | Yes | LVCMOS | PU/PD
|  |  | 0x5310 0198 | RGMII2_TD3 | 3 | O
|  |  | 0x0000 05F7 | MII2_TXD3 | 4 | O
|  |  |  | EPWM29_B | 5 | O
|  |  |  | GPIO102 | 7 | IO
|  |  |  | EPWM29_B | 10 | O
L16 | L16 | L16 | PR0_PRU0_GPIO15PR0_PRU0_GPO15_CFG_REG | PR0_PRU0_GPIO15 | 0 | IO | Off / Off / Off | Off / Off / Off | 7 | 3.3V | VDDSHV0 | Yes | LVCMOS | PU/PD
|  |  | 0x5310 0188 | RMII2_TX_EN | 2 | O
|  |  | 0x0000 05F7 | RGMII2_TX_CTL | 3 | O
|  |  |  | MII2_TX_EN | 4 | O
|  |  |  | EPWM27_B | 5 | O
|  |  |  | GPIO98 | 7 | IO
H18 | H18 | H18 | PR0_PRU0_GPIO16PR0_PRU0_GPO16_CFG_REG | PR0_PRU0_GPIO16 | 0 | IO | Off / Off / Off | Off / Off / Off | 7 | 3.3V | VDDSHV0 | Yes | LVCMOS | PU/PD
|  |  | 0x5310 0184 | RGMII2_TXC | 3 | O
|  |  | 0x0000 05F7 | MII2_TXCLK | 4 | I
|  |  |  | EPWM27_A | 5 | O
|  |  |  | GPIO97 | 7 | IO
|  |  |  | EPWM27_A | 10 | O
F18 | F18 | F18 | PR0_PRU1_GPIO0PR0_PRU1_GPO0_CFG_REG | PR0_PRU1_GPIO0 | 0 | IO | Off / Off / Off | Off / Off / Off | 7 | 3.3V | VDDSHV0 | Yes | LVCMOS | PU/PD
|  |  | 0x5310 01B4 | MCAN1_RX | 1 | I
|  |  | 0x0000 05F7 | FSITX2_DATA1 | 3 | O
|  |  |  | TRC_DATA6 | 4 | O
|  |  |  | GPIO109 | 7 | IO
|  |  |  | EPWM23_A | 10 | O
G16 | G16 | G16 | PR0_PRU1_GPIO1PR0_PRU1_GPO1_CFG_REG | PR0_PRU1_GPIO1 | 0 | IO | Off / Off / Off | Off / Off / Off | 7 | 3.3V | VDDSHV0 | Yes | LVCMOS | PU/PD
|  |  | 0x5310 01B8 | MCAN1_TX | 1 | O
|  |  | 0x0000 05F7 | FSIRX2_CLK | 3 | I
|  |  |  | TRC_DATA7 | 4 | O
|  |  |  | GPIO110 | 7 | IO
E17 | E17 | E17 | PR0_PRU1_GPIO2PR0_PRU1_GPO2_CFG_REG | PR0_PRU1_GPIO2 | 0 | IO | Off / Off / Off | Off / Off / Off | 7 | 3.3V | VDDSHV0 | Yes | LVCMOS | PU/PD
|  |  | 0x5310 01BC | MCAN4_RX | 1 | I
|  |  | 0x0000 05F7 | FSIRX2_DATA0 | 3 | I
|  |  |  | TRC_DATA8 | 4 | O
|  |  |  | GPIO111 | 7 | IO
E18 | E18 | E18 | PR0_PRU1_GPIO3PR0_PRU1_GPO3_CFG_REG | PR0_PRU1_GPIO3 | 0 | IO | Off / Off / Off | Off / Off / Off | 7 | 3.3V | VDDSHV0 | Yes | LVCMOS | PU/PD
|  |  | 0x5310 01C0 | MCAN4_TX | 1 | O
|  |  | 0x0000 05F7 | FSIRX2_DATA1 | 3 | I
|  |  |  | TRC_DATA9 | 4 | O
|  |  |  | GPIO112 | 7 | IO
|  |  |  | EPWM23_B | 10 | O
F16 | F16 | F16 | PR0_PRU1_GPIO4PR0_PRU1_GPO4_CFG_REG | PR0_PRU1_GPIO4 | 0 | IO | Off / Off / Off | Off / Off / Off | 7 | 3.3V | VDDSHV0 | Yes | LVCMOS | PU/PD
|  |  | 0x5310 01B0 | MCAN0_TX | 1 | O
|  |  | 0x0000 05F7 | FSITX2_DATA0 | 3 | O
|  |  |  | TRC_DATA5 | 4 | O
|  |  |  | GPIO108 | 7 | IO
F15 | F15 | F15 | PR0_PRU1_GPIO5PR0_PRU1_GPO5_CFG_REG | PR0_PRU1_GPIO5 | 0 | IO | Off / Off / Off | Off / Off / Off | 7 | 3.3V | VDDSHV0 | Yes | LVCMOS | PU/PD
|  |  | 0x5310 019C | SPI5_CS0 | 2 | IO
|  |  | 0x0000 05F7 | TRC_DATA0 | 4 | O
|  |  |  | EPWM30_A | 5 | O
|  |  |  | GPIO103 | 7 | IO
|  |  |  | ADC_EXTCH_XBAROUT6 | 9 | O
|  |  |  | EPWM30_A | 10 | O
E16 | E16 | E16 | PR0_PRU1_GPIO6PR0_PRU1_GPO6_CFG_REG | PR0_PRU1_GPIO6 | 0 | IO | Off / Off / Off | Off / Off / Off | 7 | 3.3V | VDDSHV0 | Yes | LVCMOS | PU/PD
|  |  | 0x5310 01AC | MCAN0_RX | 1 | I
|  |  | 0x0000 05F7 | FSITX2_CLK | 3 | O
|  |  |  | TRC_DATA4 | 4 | O
|  |  |  | GPIO107 | 7 | IO
D18 | D18 | D18 | PR0_PRU1_GPIO8PR0_PRU1_GPO8_CFG_REG | PR0_PRU1_GPIO8 | 0 | IO | Off / Off / Off | Off / Off / Off | 7 | 3.3V | VDDSHV0 | Yes | LVCMOS | PU/PD
|  |  | 0x5310 01A8 | SPI5_D1 | 2 | IO
|  |  | 0x0000 05F7 | TRC_DATA3 | 4 | O
|  |  |  | EPWM31_B | 5 | O
|  |  |  | GPIO106 | 7 | IO
|  |  |  | RES0_PWMOUT1 | 8 | O
|  |  |  | EPWM31_B | 10 | O
C18 | C18 | C18 | PR0_PRU1_GPIO9PR0_PRU1_GPO9_CFG_REG | PR0_PRU1_GPIO9 | 0 | IO | Off / Off / Off | Off / Off / Off | 7 | 3.3V | VDDSHV0 | Yes | LVCMOS | PU/PD
|  |  | 0x5310 01A0 | SPI5_CLK | 2 | IO
|  |  | 0x0000 05F7 | PR0_UART0_RXD | 3 | I
|  |  |  | TRC_DATA1 | 4 | O
|  |  |  | EPWM30_B | 5 | O
|  |  |  | GPIO104 | 7 | IO
|  |  |  | ADC_EXTCH_XBAROUT7 | 9 | O
D17 | D17 | D17 | PR0_PRU1_GPIO10PR0_PRU1_GPO10_CFG_REG | PR0_PRU1_GPIO10 | 0 | IO | Off / Off / Off | Off / Off / Off | 7 | 3.3V | VDDSHV0 | Yes | LVCMOS | PU/PD
|  |  | 0x5310 01A4 | SPI5_D0 | 2 | IO
|  |  | 0x0000 05F7 | PR0_UART0_TXD | 3 | O
|  |  |  | TRC_DATA2 | 4 | O
|  |  |  | EPWM31_A | 5 | O
|  |  |  | GPIO105 | 7 | IO
|  |  |  | RES0_PWMOUT0 | 8 | O
|  |  |  | EPWM31_A | 10 | O
B18 | B18 | B18 | PR0_PRU1_GPIO11PR0_PRU1_GPO11_CFG_REG | PR0_PRU1_GPIO11 | 0 | IO | Off / Off / Off | Off / Off / Off | 7 | 3.3V | VDDSHV0 | Yes | LVCMOS | PU/PD
|  |  | 0x5310 01CC | MCAN6_RX | 1 | I
|  |  | 0x0000 05F7 | SPI6_CS0 | 2 | IO
|  |  |  | FSITX3_DATA1 | 3 | O
|  |  |  | TRC_DATA12 | 4 | O
|  |  |  | EPWM16_A | 5 | O
|  |  |  | GPIO115 | 7 | IO
B17 | B17 | B17 | PR0_PRU1_GPIO12PR0_PRU1_GPO12_CFG_REG | PR0_PRU1_GPIO12 | 0 | IO | Off / Off / Off | Off / Off / Off | 7 | 3.3V | VDDSHV0 | Yes | LVCMOS | PU/PD
|  |  | 0x5310 01D0 | MCAN6_TX | 1 | O
|  |  | 0x0000 05F7 | SPI6_CLK | 2 | IO
|  |  |  | FSIRX3_CLK | 3 | I
|  |  |  | TRC_DATA13 | 4 | O
|  |  |  | EPWM16_B | 5 | O
|  |  |  | GPIO116 | 7 | IO
D16 | D16 | D16 | PR0_PRU1_GPIO13PR0_PRU1_GPO13_CFG_REG | PR0_PRU1_GPIO13 | 0 | IO | Off / Off / Off | Off / Off / Off | 7 | 3.3V | VDDSHV0 | Yes | LVCMOS | PU/PD
|  |  | 0x5310 01D4 | MCAN7_RX | 1 | I
|  |  | 0x0000 05F7 | SPI6_D0 | 2 | IO
|  |  |  | FSIRX3_DATA0 | 3 | I
|  |  |  | TRC_DATA14 | 4 | O
|  |  |  | XBAROUT11 | 5 | O
|  |  |  | GPIO117 | 7 | IO
|  |  |  | RES0_PWMOUT0 | 8 | O
C17 | C17 | C17 | PR0_PRU1_GPIO14PR0_PRU1_GPO14_CFG_REG | PR0_PRU1_GPIO14 | 0 | IO | Off / Off / Off | Off / Off / Off | 7 | 3.3V | VDDSHV0 | Yes | LVCMOS | PU/PD
|  |  | 0x5310 01D8 | MCAN7_TX | 1 | O
|  |  | 0x0000 05F7 | SPI6_D1 | 2 | IO
|  |  |  | FSIRX3_DATA1 | 3 | I
|  |  |  | TRC_DATA15 | 4 | O
|  |  |  | XBAROUT12 | 5 | O
|  |  |  | GPIO118 | 7 | IO
|  |  |  | RES0_PWMOUT1 | 8 | O
A17 | A17 | A17 | PR0_PRU1_GPIO15PR0_PRU1_GPO15_CFG_REG | PR0_PRU1_GPIO15 | 0 | IO | Off / Off / Off | Off / Off / Off | 7 | 3.3V | VDDSHV0 | Yes | LVCMOS | PU/PD
|  |  | 0x5310 01C8 | MCAN5_TX | 1 | O
|  |  | 0x0000 05F7 | FSITX3_DATA0 | 3 | O
|  |  |  | TRC_DATA11 | 4 | O
|  |  |  | GPIO114 | 7 | IO
C16 | C16 | C16 | PR0_PRU1_GPIO16PR0_PRU1_GPO16_CFG_REG | PR0_PRU1_GPIO16 | 0 | IO | Off / Off / Off | Off / Off / Off | 7 | 3.3V | VDDSHV0 | Yes | LVCMOS | PU/PD
|  |  | 0x5310 01C4 | MCAN5_RX | 1 | I
|  |  | 0x0000 05F7 | FSITX3_CLK | 3 | O
|  |  |  | TRC_DATA10 | 4 | O
|  |  |  | GPIO113 | 7 | IO
C15 | C15 | C15 | PR0_PRU1_GPIO18PR0_PRU1_GPO18_CFG_REG | PR0_PRU1_GPIO18 | 0 | IO | Off / Off / Off | Off / Off / Off | 7 | 3.3V | VDDSHV0 | Yes | LVCMOS | PU/PD
|  |  | 0x5310 01E0 | UART3_TXD | 2 | O
|  |  | 0x0000 05F7 | PR0_IEP0_EDIO_DATA_IN_OUT31 | 3 | IO
|  |  |  | TRC_CTL | 4 | O
|  |  |  | XBAROUT14 | 5 | O
|  |  |  | GPIO120 | 7 | IO
|  |  |  | EQEP1_B | 9 | I
D15 | D15 | D15 | PR0_PRU1_GPIO19PR0_PRU1_GPO19_CFG_REG | PR0_PRU1_GPIO19 | 0 | IO | Off / Off / Off | Off / Off / Off | 7 | 3.3V | VDDSHV0 | Yes | LVCMOS | PU/PD
|  |  | 0x5310 01DC | UART3_RXD | 2 | I
|  |  | 0x0000 05F7 | PR0_IEP0_EDC_SYNC_OUT0 | 3 | O
|  |  |  | TRC_CLK | 4 | O
|  |  |  | XBAROUT13 | 5 | O
|  |  |  | GPIO119 | 7 | IO
|  |  |  | EQEP1_A | 9 | I
N2 | N2 | N2 | QSPI0_CLKQSPI0_CLK_CFG_REG | OSPI0_CLK | 0 | O | Off / Off / Off | Off / Off / Off | 7 | 3.3V | VDDSHV0 | Yes | LVCMOS | PU/PD
|  |  | 0x5310 0008 | MCAN7_RX | 2 | I
|  |  | 0x0000 05F7 | SPI7_CS0 | 4 | IO
|  |  |  | UART3_CTSn | 6 | I
|  |  |  | GPIO2 | 7 | IO
|  |  |  | EPWM12_A | 10 | O
P1 | P1 |  | QSPI0_CSn0QSPI0_CSn0_CFG_REG | OSPI0_CSn0 | 0 | O | Off / Off / Off | Off / Off / Off | 7 | 3.3V | VDDSHV0 | Yes | LVCMOS | PU/PD
|  |  | 0x5310 0000 | OSPI0_D0 | 6 | IO
|  |  | 0x0000 05F7 | GPIO0 | 7 | IO
R3 | R3 | R3 | QSPI0_CSn1QSPI0_CSn1_CFG_REG | OSPI0_CSn1 | 0 | O | Off / Off / Off | Off / Off / Off | 7 | 3.3V | VDDSHV0 | Yes | LVCMOS | PU/PD
|  |  | 0x5310 0004 | MCAN5_TX | 2 | O
|  |  | 0x0000 05F7 | SPI4_CS1 | 4 | IO
|  |  |  | XBAROUT0 | 5 | O
|  |  |  | UART2_RTSn | 6 | O
|  |  |  | GPIO1 | 7 | IO
|  |  |  | FSIRX2_DATA1 | 8 | I
|  |  |  | EPWM10_B | 10 | O
N1 | N1 | N1 | QSPI0_D0QSPI0_D0_CFG_REG | OSPI0_D0 | 0 | IO | On / Off / Off | On / Off / Off | 7 | 3.3V | VDDSHV0 | Yes | LVCMOS | PU/PD
|  |  | 0x5310 000C | MCAN7_TX | 2 | O
|  |  | 0x0000 05D7 | SPI7_CLK | 4 | IO
|  |  |  | UART1_DCDn | 6 | I
|  |  |  | GPIO3 | 7 | IO
|  |  |  | EPWM12_B | 10 | O
|  |  |  | SOP0 | Bootstrap | I
N4 | N4 | N4 | QSPI0_D1QSPI0_D1_CFG_REG | OSPI0_D1 | 0 | IO | On / Off / Off | On / Off / Off | 7 | 3.3V | VDDSHV0 | Yes | LVCMOS | PU/PD
|  |  | 0x5310 0010 | SPI7_D0 | 4 | IO
|  |  | 0x0000 05D7 | UART1_RIn | 6 | I
|  |  |  | GPIO4 | 7 | IO
|  |  |  | EPWM13_A | 10 | O
|  |  |  | SOP1 | Bootstrap | I
M4 | M4 |  | QSPI0_D2QSPI0_D2_CFG_REG | OSPI0_D2 | 0 | IO | Off / Off / Off | Off / Off / Off | 7 | 3.3V | VDDSHV0 | Yes | LVCMOS | PU/PD
|  |  | 0x5310 0014 | OSPI0_D6 | 6 | IO
|  |  | 0x0000 05F7 | GPIO5 | 7 | IO
P3 | P3 |  | QSPI0_D3QSPI0_D3_CFG_REG | OSPI0_D3 | 0 | IO | Off / Off / Off | Off / Off / Off | 7 | 3.3V | VDDSHV0 | Yes | LVCMOS | PU/PD
|  |  | 0x5310 0018 | OSPI0_D4 | 6 | IO
|  |  | 0x0000 05F7 | GPIO6 | 7 | IO
R17 |  |  | RGMII1_RXCRGMII1_RXC_CFG_REG | RGMII1_RXC | 0 | I | Off / Off / Off | Off / Off / Off | 7 | 3.3V | VDDSHV0 | Yes | LVCMOS | PU/PD
|  |  | 0x5310 0074 | RMII1_REF_CLK | 1 | IO
|  |  | 0x0000 05F7 | MII1_RXCLK | 2 | I
|  |  |  | FSITX0_CLK | 6 | O
|  |  |  | GPIO29 | 7 | IO
|  |  |  | EQEP2_A | 8 | I
|  |  |  | EPWM14_A | 10 | O
R18 |  |  | RGMII1_RX_CTLRGMII1_RX_CTL_CFG_REG | RGMII1_RX_CTL | 0 | I | Off / Off / Off | Off / Off / Off | 7 | 3.3V | VDDSHV0 | Yes | LVCMOS | PU/PD
|  |  | 0x5310 0078 | RMII1_RX_ER | 1 | I
|  |  | 0x0000 05F7 | MII1_RXDV | 2 | I
|  |  |  | FSITX0_DATA0 | 6 | O
|  |  |  | GPIO30 | 7 | IO
|  |  |  | EQEP2_B | 8 | I
N18 |  |  | RGMII1_TXCRGMII1_TXC_CFG_REG | RGMII1_TXC | 0 | O | Off / Off / Off | Off / Off / Off | 7 | 3.3V | VDDSHV0 | Yes | LVCMOS | PU/PD
|  |  | 0x5310 008C | MII1_TXCLK | 2 | I
|  |  | 0x0000 05F7 | FSITX1_CLK | 6 | O
|  |  |  | GPIO35 | 7 | IO
|  |  |  | EQEP0_INDEX | 8 | IO
|  |  |  | EPWM14_B | 10 | O
M18 |  |  | RGMII1_TX_CTLRGMII1_TX_CTL_CFG_REG | RGMII1_TX_CTL | 0 | O | Off / Off / Off | Off / Off / Off | 7 | 3.3V | VDDSHV0 | Yes | LVCMOS | PU/PD
|  |  | 0x5310 0090 | RMII1_TX_EN | 1 | O
|  |  | 0x0000 05F7 | MII1_TX_EN | 2 | O
|  |  |  | FSITX1_DATA0 | 6 | O
|  |  |  | GPIO36 | 7 | IO
|  |  |  | EQEP0_STROBE | 8 | IO
|  |  |  | EPWM15_B | 10 | O
U17 |  |  | RGMII1_RD0RGMII1_RD0_CFG_REG | RGMII1_RD0 | 0 | I | Off / Off / Off | Off / Off / Off | 7 | 3.3V | VDDSHV0 | Yes | LVCMOS | PU/PD
|  |  | 0x5310 007C | RMII1_RXD0 | 1 | I
|  |  | 0x0000 05F7 | MII1_RXD0 | 2 | I
|  |  |  | FSITX0_DATA1 | 6 | O
|  |  |  | GPIO31 | 7 | IO
|  |  |  | EQEP2_STROBE | 8 | IO
T17 |  |  | RGMII1_RD1RGMII1_RD1_CFG_REG | RGMII1_RD1 | 0 | I | Off / Off / Off | Off / Off / Off | 7 | 3.3V | VDDSHV0 | Yes | LVCMOS | PU/PD
|  |  | 0x5310 0080 | RMII1_RXD1 | 1 | I
|  |  | 0x0000 05F7 | MII1_RXD1 | 2 | I
|  |  |  | FSIRX0_CLK | 6 | I
|  |  |  | GPIO32 | 7 | IO
|  |  |  | EQEP2_INDEX | 8 | IO
U18 |  |  | RGMII1_RD2RGMII1_RD2_CFG_REG | RGMII1_RD2 | 0 | I | Off / Off / Off | Off / Off / Off | 7 | 3.3V | VDDSHV0 | Yes | LVCMOS | PU/PD
|  |  | 0x5310 0084 | MII1_RXD2 | 2 | I
|  |  | 0x0000 05F7 | FSIRX0_DATA0 | 6 | I
|  |  |  | GPIO33 | 7 | IO
|  |  |  | EQEP0_A | 8 | I
T18 |  |  | RGMII1_RD3RGMII1_RD3_CFG_REG | RGMII1_RD3 | 0 | I | Off / Off / Off | Off / Off / Off | 7 | 3.3V | VDDSHV0 | Yes | LVCMOS | PU/PD
|  |  | 0x5310 0088 | MII1_RXD3 | 2 | I
|  |  | 0x0000 05F7 | FSIRX0_DATA1 | 6 | I
|  |  |  | GPIO34 | 7 | IO
|  |  |  | EQEP0_B | 8 | I
P16 |  |  | RGMII1_TD0RGMII1_TD0_CFG_REG | RGMII1_TD0 | 0 | O | Off / Off / Off | Off / Off / Off | 7 | 3.3V | VDDSHV0 | Yes | LVCMOS | PU/PD
|  |  | 0x5310 0094 | RMII1_TXD0 | 1 | O
|  |  | 0x0000 05F7 | MII1_TXD0 | 2 | O
|  |  |  | FSITX1_DATA1 | 6 | O
|  |  |  | GPIO37 | 7 | IO
|  |  |  | EQEP1_A | 8 | I
|  |  |  | EPWM15_A | 9 | O
|  |  |  | EPWM15_B | 10 | O
P17 |  |  | RGMII1_TD1RGMII1_TD1_CFG_REG | RGMII1_TD1 | 0 | O | Off / Off / Off | Off / Off / Off | 7 | 3.3V | VDDSHV0 | Yes | LVCMOS | PU/PD
|  |  | 0x5310 0098 | RMII1_TXD1 | 1 | O
|  |  | 0x0000 05F7 | MII1_TXD1 | 2 | O
|  |  |  | FSIRX1_CLK | 6 | I
|  |  |  | GPIO38 | 7 | IO
|  |  |  | EQEP1_B | 8 | I
P18 |  |  | RGMII1_TD2RGMII1_TD2_CFG_REG | RGMII1_TD2 | 0 | O | Off / Off / Off | Off / Off / Off | 7 | 3.3V | VDDSHV0 | Yes | LVCMOS | PU/PD
|  |  | 0x5310 009C | RMII1_CRS_DV | 1 | I
|  |  | 0x0000 05F7 | MII1_TXD2 | 2 | O
|  |  |  | FSIRX1_DATA0 | 6 | I
|  |  |  | GPIO39 | 7 | IO
|  |  |  | EQEP1_STROBE | 8 | IO
N17 |  |  | RGMII1_TD3RGMII1_TD3_CFG_REG | RGMII1_TD3 | 0 | O | Off / Off / Off | Off / Off / Off | 7 | 3.3V | VDDSHV0 | Yes | LVCMOS | PU/PD
|  |  | 0x5310 00A0 | MII1_TXD3 | 2 | O
|  |  | 0x0000 05F7 | FSIRX1_DATA1 | 6 | I
|  |  |  | GPIO40 | 7 | IO
|  |  |  | EQEP1_INDEX | 8 | IO
J16 | J16 | J16 | RSVD_J16 | RSVD_J16 |  | RSVD |  |  |  | Reserved | Reserved |  | Reserved
| P15 | P15 | RSVD_P15 | RSVD_P15 |  | RSVD |  |  |  | Reserved | Reserved |  | Reserved
T4 | T4 | T4 | RSVD_T4 | RSVD_T4 |  | RSVD |  |  |  | Reserved | Reserved |  | Reserved
U1 | U1 | U1 | RSVD_U1 | RSVD_U1 |  | RSVD |  |  |  | Reserved | Reserved |  | Reserved
U3 | U3 | U3 | RSVD_U3 | RSVD_U3 |  | RSVD |  |  |  | Reserved | Reserved |  | Reserved
V2 | V2 | V2 | RSVD_V2 | RSVD_V2 |  | RSVD |  |  |  | Reserved | Reserved |  | Reserved
D4 | D4 | D4 | SAFETY_ERRORnSAFETY_ERRORn_CFG_REG | SAFETY_ERRORn | 0 | IO | On / Off / Down | On / NA / Down | 0 | 3.3V | VDDSHV0 | Yes | LVCMOS | PU/PD
0x5310 0230
0x0000 0410
B16 | B16 | B16 | SDFM0_CLK0SDFM0_CLK0_CFG_REG | CLKOUT1 | 0 | O | Off / Off / Off | Off / Off / Off | 7 | 3.3V | VDDSHV0 | Yes | LVCMOS | PU/PD
|  |  | 0x5310 01E8 | GPIO122 | 7 | IO
|  |  | 0x0000 05F7 | SDFM0_CLK0 | 8 | I
|  |  |  | EQEP1_STROBE | 9 | IO
A16 | A16 | A16 | SDFM0_CLK1SDFM0_CLK1_CFG_REG | PR0_PRU1_GPIO7 | 0 | IO | Off / Off / Off | Off / Off / Off | 7 | 3.3V | VDDSHV0 | Yes | LVCMOS | PU/PD
|  |  | 0x5310 01F0 | CPTS0_TS_SYNC | 1 | O
|  |  | 0x0000 05F7 | UART5_RTSn | 2 | O
|  |  |  | PR0_IEP0_EDC_SYNC_OUT1 | 3 | O
|  |  |  | I2C3_SDA | 5 | IO
|  |  |  | GPIO124 | 7 | IO
|  |  |  | SDFM0_CLK1 | 8 | I
B15 | B15 | B15 | SDFM0_CLK2SDFM0_CLK2_CFG_REG | UART5_TXD | 0 | O | Off / Off / Off | Off / Off / Off | 7 | 3.3V | VDDSHV0 | Yes | LVCMOS | PU/PD
|  |  | 0x5310 01F8 | I2C3_SCL | 5 | IO
|  |  | 0x0000 05F7 | GPIO126 | 7 | IO
|  |  |  | SDFM0_CLK2 | 8 | I
|  |  |  | ADC_EXTCH_XBAROUT8 | 9 | O
A15 | A15 | A15 | SDFM0_CLK3SDFM0_CLK3_CFG_REG | MCAN3_TX | 0 | O | Off / Off / Off | Off / Off / Off | 7 | 3.3V | VDDSHV0 | Yes | LVCMOS | PU/PD
|  |  | 0x5310 0200 | UART5_RXD | 1 | I
|  |  | 0x0000 05F7 | GPIO128 | 7 | IO
|  |  |  | SDFM0_CLK3 | 8 | I
|  |  |  | ADC_EXTCH_XBAROUT9 | 9 | O
D14 | D14 | D14 | SDFM0_D0SDFM0_D0_CFG_REG | PR0_ECAP0_APWM_OUT | 0 | O | Off / Off / Off | Off / Off / Off | 7 | 3.3V | VDDSHV0 | Yes | LVCMOS | PU/PD
|  |  | 0x5310 01EC | GPIO123 | 7 | IO
|  |  | 0x0000 05F7 | SDFM0_D0 | 8 | I
D13 | D13 | D13 | SDFM0_D1SDFM0_D1_CFG_REG | PR0_PRU1_GPIO17 | 0 | IO | Off / Off / Off | Off / Off / Off | 7 | 3.3V | VDDSHV0 | Yes | LVCMOS | PU/PD
|  |  | 0x5310 01F4 | UART5_CTSn | 2 | I
|  |  | 0x0000 05F7 | PR0_IEP0_EDIO_DATA_IN_OUT30 | 3 | IO
|  |  |  | GPIO125 | 7 | IO
|  |  |  | SDFM0_D1 | 8 | I
C13 | C13 | C13 | SDFM0_D2SDFM0_D2_CFG_REG | UART5_RXD | 0 | I | Off / Off / Off | Off / Off / Off | 7 | 3.3V | VDDSHV0 | Yes | LVCMOS | PU/PD
|  |  | 0x5310 01FC | GPIO127 | 7 | IO
|  |  | 0x0000 05F7 | SDFM0_D2 | 8 | I
|  |  |  | ADC_EXTCH_XBAROUT0 | 9 | O
C14 | C14 | C14 | SDFM0_D3SDFM0_D3_CFG_REG | MCAN3_RX | 0 | I | Off / Off / Off | Off / Off / Off | 7 | 3.3V | VDDSHV0 | Yes | LVCMOS | PU/PD
|  |  | 0x5310 0204 | GPIO129 | 7 | IO
|  |  | 0x0000 05F7 | SDFM0_D3 | 8 | I
|  |  |  | ADC_EXTCH_XBAROUT1 | 9 | O
A11 | A11 | A11 | SPI0_CLKSPI0_CLK_CFG_REG | SPI0_CLK | 0 | IO | On / Off / Off | On / Off / Off | 7 | 3.3V | VDDSHV0 | Yes | LVCMOS | PU/PD
|  |  | 0x5310 0030 | UART3_TXD | 1 | O
|  |  | 0x0000 05D7 | LIN3_TXD | 2 | IO
|  |  |  | FSITX0_CLK | 6 | O
|  |  |  | GPIO12 | 7 | IO
|  |  |  | ADC_EXTCH_XBAROUT1 | 9 | O
|  |  |  | SOP2 | Bootstrap | I
A10 | A10 | A10 | SPI1_CLKSPI1_CLK_CFG_REG | SPI1_CLK | 0 | IO | Off / Off / Off | Off / Off / Off | 7 | 3.3V | VDDSHV0 | Yes | LVCMOS | PU/PD
|  |  | 0x5310 0040 | UART4_RXD | 1 | I
|  |  | 0x0000 05F7 | LIN4_RXD | 2 | IO
|  |  |  | XBAROUT2 | 5 | O
|  |  |  | FSIRX0_CLK | 6 | I
|  |  |  | GPIO16 | 7 | IO
|  |  |  | ADC_EXTCH_XBAROUT5 | 9 | O
C11 | C11 | C11 | SPI0_CS0SPI0_CS0_CFG_REG | SPI0_CS0 | 0 | IO | Off / Off / Off | Off / Off / Off | 7 | 3.3V | VDDSHV0 | Yes | LVCMOS | PU/PD
|  |  | 0x5310 002C | UART3_RXD | 1 | I
|  |  | 0x0000 05F7 | LIN3_RXD | 2 | IO
|  |  |  | GPIO11 | 7 | IO
|  |  |  | ADC_EXTCH_XBAROUT0 | 9 | O
C10 | C10 | C10 | SPI0_D0SPI0_D0_CFG_REG | SPI0_D0 | 0 | IO | On / Off / Off | On / Off / Off | 7 | 3.3V | VDDSHV0 | Yes | LVCMOS | PU/PD
|  |  | 0x5310 0034 | FSITX0_DATA0 | 6 | O
|  |  | 0x0000 05D7 | GPIO13 | 7 | IO
|  |  |  | ADC_EXTCH_XBAROUT2 | 9 | O
|  |  |  | SOP3 | Bootstrap | I
B11 | B11 | B11 | SPI0_D1SPI0_D1_CFG_REG | SPI0_D1 | 0 | IO | Off / Off / Off | Off / Off / Off | 7 | 3.3V | VDDSHV0 | Yes | LVCMOS | PU/PD
|  |  | 0x5310 0038 | FSITX0_DATA1 | 6 | O
|  |  | 0x0000 05F7 | GPIO14 | 7 | IO
|  |  |  | ADC_EXTCH_XBAROUT3 | 9 | O
C9 | C9 | C9 | SPI1_CS0SPI1_CS0_CFG_REG | SPI1_CS0 | 0 | IO | Off / Off / Off | Off / Off / Off | 7 | 3.3V | VDDSHV0 | Yes | LVCMOS | PU/PD
|  |  | 0x5310 003C | UART4_TXD | 1 | O
|  |  | 0x0000 05F7 | LIN4_TXD | 2 | IO
|  |  |  | XBAROUT1 | 5 | O
|  |  |  | GPIO15 | 7 | IO
|  |  |  | ADC_EXTCH_XBAROUT4 | 9 | O
B10 | B10 | B10 | SPI1_D0SPI1_D0_CFG_REG | SPI1_D0 | 0 | IO | Off / Off / Off | Off / Off / Off | 7 | 3.3V | VDDSHV0 | Yes | LVCMOS | PU/PD
|  |  | 0x5310 0044 | UART5_TXD | 1 | O
|  |  | 0x0000 05F7 | XBAROUT3 | 5 | O
|  |  |  | FSIRX0_DATA0 | 6 | I
|  |  |  | GPIO17 | 7 | IO
|  |  |  | ADC_EXTCH_XBAROUT6 | 9 | O
D9 | D9 | D9 | SPI1_D1SPI1_D1_CFG_REG | SPI1_D1 | 0 | IO | Off / Off / Off | Off / Off / Off | 7 | 3.3V | VDDSHV0 | Yes | LVCMOS | PU/PD
|  |  | 0x5310 0048 | UART5_RXD | 1 | I
|  |  | 0x0000 05F7 | XBAROUT4 | 5 | O
|  |  |  | FSIRX0_DATA1 | 6 | I
|  |  |  | GPIO18 | 7 | IO
|  |  |  | ADC_EXTCH_XBAROUT7 | 9 | O
B3 | B3 | B3 | TCKTCK_CFG_REG | TCK | 0 | I | On / NA / Up | On / NA / Up | 0 | 3.3V | VDDSHV0 | Yes | HIGH HYST
0x5310 0240
0x0000 0210
C5 | C5 | C5 | TDITDI_CFG_REG | TDI | 0 | I | On / Off / Up | On / Off / Up | 0 | 3.3V | VDDSHV0 | Yes | LVCMOS | PU/PD
0x5310 0234
0x0000 06D0
C4 | C4 | C4 | TDOTDO_CFG_REG | TDO | 0 | O | Off / Off / Up | Off / NA / Up | 0 | 3.3V | VDDSHV0 | Yes | LVCMOS | PU/PD
0x5310 0238
0x0000 0630
D5 | D5 | D5 | TMSTMS_CFG_REG | TMS | 0 | IO | On / Off / Up | On / NA / Up | 0 | 3.3V | VDDSHV0 | Yes | LVCMOS | PU/PD
0x5310 023C
0x0000 0610
B7 | B7 | B7 | UART0_CTSnUART0_CTSn_CFG_REG | UART0_CTSn | 0 | I | Off / Off / Off | Off / Off / Off | 7 | 3.3V | VDDSHV0 | Yes | LVCMOS | PU/PD
|  |  | 0x5310 0068 | I2C2_SDA | 1 | IO
|  |  | 0x0000 05F7 | SPI3_D1 | 2 | IO
|  |  |  | MCAN3_RX | 3 | I
|  |  |  | SPI0_CS1 | 4 | IO
|  |  |  | XBAROUT10 | 5 | O
|  |  |  | GPIO26 | 7 | IO
C7 | C7 | C7 | UART0_RTSnUART0_RTSn_CFG_REG | UART0_RTSn | 0 | O | Off / Off / Off | Off / Off / Off | 7 | 3.3V | VDDSHV0 | Yes | LVCMOS | PU/PD
|  |  | 0x5310 0064 | I2C2_SCL | 1 | IO
|  |  | 0x0000 05F7 | SPI3_D0 | 2 | IO
|  |  |  | MCAN3_TX | 3 | O
|  |  |  | XBAROUT9 | 5 | O
|  |  |  | GPIO25 | 7 | IO
A7 | A7 | A7 | UART0_RXDUART0_RXD_CFG_REG | UART0_RXD | 0 | I | Off / Off / Off | Off / Off / Off | 7 | 3.3V | VDDSHV0 | Yes | LVCMOS | PU/PD
|  |  | 0x5310 006C | LIN0_RXD | 1 | IO
|  |  | 0x0000 05F7 | GPIO27 | 7 | IO
A6 | A6 | A6 | UART0_TXDUART0_TXD_CFG_REG | UART0_TXD | 0 | O | Off / Off / Off | Off / Off / Off | 7 | 3.3V | VDDSHV0 | Yes | LVCMOS | PU/PD
|  |  | 0x5310 0070 | LIN0_TXD | 1 | IO
|  |  | 0x0000 05F7 | GPIO28 | 7 | IO
L3 | L3 | L3 | UART1_RXDUART1_RXD_CFG_REG | UART1_RXD | 0 | I | Off / Off / Off | Off / Off / Off | 7 | 3.3V | VDDSHV0 | Yes | LVCMOS | PU/PD
|  |  | 0x5310 012C | LIN1_RXD | 1 | IO
|  |  | 0x0000 05F7 | OSPI0_LBCLKO | 2 | O
|  |  |  | EPWM16_A | 5 | O
|  |  |  | GPIO75 | 7 | IO
|  |  |  | EPWM16_A | 10 | O
|  |  |  | EPWM10_A | 11 | O
M3 | M3 | M3 | UART1_TXDUART1_TXD_CFG_REG | UART1_TXD | 0 | O | Off / Off / Off | Off / Off / Off | 7 | 3.3V | VDDSHV0 | Yes | LVCMOS | PU/PD
|  |  | 0x5310 0130 | LIN1_TXD | 1 | IO
|  |  | 0x0000 05F7 | OSPI0_DQS | 2 | I
|  |  |  | EPWM16_B | 5 | O
|  |  |  | GPIO76 | 7 | IO
|  |  |  | EPWM16_B | 10 | O
E11, E9, F11, F9, G13, G14, G5, G6, K13, K14, K5, K6, N13, N14, N5, N6, R9 | E11, E9, F11, F9, G13, G14, G5, G6, K13, K14, K5, K6, N13, N14, N5, N6, R9 | E11, E9, F11, F9, G13, G14, G5, G6, K13, K14, K5, K6, N13, N14, N5, N6, R9 | VDD | VDD |  | PWR |  |  |  | 1.2V
R11, R8 | R11, R8 | R11, R8 | VDDA18 | VDDA18 |  | PWR |  |  |  | 1.8V
R6 | R6 | R6 | VDDA18_LDO | VDDA18_LDO |  | PWR |  |  |  | 1.8V
R4 | R4 | R4 | VDDA18_OSC_PLL | VDDA18_OSC_PLL |  | PWR |  |  |  | 1.8V
P11, P7, P9 | P11, P7, P9 | P11, P7, P9 | VDDA33 | VDDA33 |  | PWR |  |  |  | 3.3V
J15 | J15 | J15 | VDDAR1 | VDDAR1 |  | PWR |  |  |  | 1.2V
D10 | D10 | D10 | VDDAR2 | VDDAR2 |  | PWR |  |  |  | 1.2V
H3 | H3 | H3 | VDDAR3 | VDDAR3 |  | PWR |  |  |  | 1.2V
D6, E15, L4, N15 | D6, E15, L4, N15 | D6, E15, L4, N15 | VDDS18 | VDDS18 |  | PWR |  |  |  | 1.8V
T3 | T3 | T3 | VDDS18_LDO | VDDS18_LDO |  | PWR |  |  |  | 1.8V
D12, D8, H15, H4, L15, P4, R15 | D12, D8, H15, H4, L15, P4, R15 | D12, D8, H15, H4, L15, P4, R15 | VDDS33 | VDDS33 |  | PWR |  |  |  | 3.3V
N3 | N3 | N3 | VPP | VPP |  | PWR |  |  |  | VPP
A1, A18, E10, E12, E13, E14, E5, E6, E7, E8, F10, F12, F13, F14, F5, F6, F7, F8, G10, G11, G12, G7, G8, G9, H10, H11, H12, H13, H14, H5, H6, H7, H8, H9, J10, J11, J12, J13, J14, J5, J6, J7, J8, J9, K10, K11, K12, K7, K8, K9, L10, L11, L12, L13, L14, L5, L6, L7, L8, L9, M10, M11, M12, M13, M14, M5, M6, M7, M8, M9, N10, N11, N12, N7, N8, N9, P13, P14, P5, T2, V18 | A1, A18, E10, E12, E13, E14, E5, E6, E7, E8, F10, F12, F13, F14, F5, F6, F7, F8, G10, G11, G12, G7, G8, G9, H10, H11, H12, H13, H14, H5, H6, H7, H8, H9, J10, J11, J12, J13, J14, J5, J6, J7, J8, J9, K10, K11, K12, K7, K8, K9, L10, L11, L12, L13, L14, L5, L6, L7, L8, L9, M10, M11, M12, M13, M14, M5, M6, M7, M8, M9, N10, N11, N12, N7, N8, N9, P13, P14, P5, T2 | A1, A18, E10, E12, E13, E14, E5, E6, E7, E8, F10, F12, F13, F14, F5, F6, F7, F8, G10, G11, G12, G7, G8, G9, H10, H11, H12, H13, H14, H5, H6, H7, H8, H9, J10, J11, J12, J13, J14, J5, J6, J7, J8, J9, K10, K11, K12, K7, K8, K9, L10, L11, L12, L13, L14, L5, L6, L7, L8, L9, M10, M11, M12, M13, M14, M5, M6, M7, M8, M9, N10, N11, N12, N7, N8, N9, P13, P14, P5, T2 | VSS | VSS |  | GND |  |  |  | VSS
P10, P12, P6, P8, R13, R5, V1, V16 | P10, P12, P6, P8, R13, R5, V1, V18 | P10, P12, P6, P8, R13, R5, V1, V18 | VSSA | VSSA |  | AGND |  |  |  | VSSA
U2 | U2 | U2 | VSYS_MON | VSYS_MON |  | A |  |  |  | 0.9V | VDDA_CIO |  | AnalogCIO
C3 | C3 | C3 | WARMRSTnWARMRSTn_CFG_REG | WARMRSTn | 0 | IO | On / Off / Off | On / NA / Off | 0 | 3.3V | VDDSHV0 |  | FS OD
0x5310 022C
0x0000 0510
T1 | T1 | T1 | XTAL_XI | XTAL_XI |  | I |  |  |  | 1.8V | VDDA18_OSC_PLL | Yes | HFOSC
R1 | R1 | R1 | XTAL_XO | XTAL_XO |  | O |  |  |  | 1.8V | VDDA18_OSC_PLL |  | HFOSC