## Sheet1
Ball Number | BALL NAME/ IOMUX REGISTER/ ADDRESS / DEFAULT VALUE | Signal Name | Mux Mode | Type | BALL STATE DURING RESET RX/TX/PULL | BALL STATE AFTER RESET RX/TX/PULL | MUX MODE AFTER RESET | IO VOLTAGE | Power | Hys | Buffer Type | Pull Type
V15 | ADC0_AIN0 | ADC0_AIN0 |  | I |  |  |  | 3.3 V | VDDA_CIO |  | AnalogCIO
U15 | ADC0_AIN1 | ADC0_AIN1 |  | I |  |  |  | 3.3 V | VDDA_CIO |  | AnalogCIO
T14 | ADC0_AIN2 | ADC0_AIN2 |  | I |  |  |  | 3.3 V | VDDA_CIO |  | AnalogCIO
U14 | ADC0_AIN3 | ADC0_AIN3 |  | I |  |  |  | 3.3 V | VDDA_CIO |  | AnalogCIO
U13 | ADC0_AIN4 | ADC0_AIN4 |  | I |  |  |  | 3.3 V | VDDA_CIO |  | AnalogCIO
R14 | ADC0_AIN5 | ADC0_AIN5 |  | I |  |  |  | 3.3 V | VDDA_CIO |  | AnalogCIO
T11 | ADC1_AIN0 | ADC1_AIN0 |  | I |  |  |  | 3.3 V | VDDA_CIO |  | AnalogCIO
U11 | ADC1_AIN1 | ADC1_AIN1 |  | I |  |  |  | 3.3 V | VDDA_CIO |  | AnalogCIO
T12 | ADC1_AIN2 | ADC1_AIN2 |  | I |  |  |  | 3.3 V | VDDA_CIO |  | AnalogCIO
V12 | ADC1_AIN3 | ADC1_AIN3 |  | I |  |  |  | 3.3 V | VDDA_CIO |  | AnalogCIO
U12 | ADC1_AIN4 | ADC1_AIN4 |  | I |  |  |  | 3.3 V | VDDA_CIO |  | AnalogCIO
R12 | ADC1_AIN5 | ADC1_AIN5 |  | I |  |  |  | 3.3 V | VDDA_CIO |  | AnalogCIO
R10 | ADC2_AIN0 | ADC2_AIN0 |  | I |  |  |  | 3.3 V | VDDA_CIO |  | AnalogCIO
T10 | ADC2_AIN1 | ADC2_AIN1 |  | I |  |  |  | 3.3 V | VDDA_CIO |  | AnalogCIO
U10 | ADC2_AIN2 | ADC2_AIN2 |  | I |  |  |  | 3.3 V | VDDA_CIO |  | AnalogCIO
T9 | ADC2_AIN3 | ADC2_AIN3 |  | I |  |  |  | 3.3 V | VDDA_CIO |  | AnalogCIO
V9 | ADC2_AIN4 | ADC2_AIN4 |  | I |  |  |  | 3.3 V | VDDA_CIO |  | AnalogCIO
T8 | ADC2_AIN5 | ADC2_AIN5 |  | I |  |  |  | 3.3 V | VDDA_CIO |  | AnalogCIO
U7 | ADC3_AIN0 | ADC3_AIN0 |  | I |  |  |  | 3.3 V | VDDA_CIO |  | AnalogCIO
U8 | ADC3_AIN1 | ADC3_AIN1 |  | I |  |  |  | 3.3 V | VDDA_CIO |  | AnalogCIO
T7 | ADC3_AIN2 | ADC3_AIN2 |  | I |  |  |  | 3.3 V | VDDA_CIO |  | AnalogCIO
R7 | ADC3_AIN3 | ADC3_AIN3 |  | I |  |  |  | 3.3 V | VDDA_CIO |  | AnalogCIO
V8 | ADC3_AIN4 | ADC3_AIN4 |  | I |  |  |  | 3.3 V | VDDA_CIO |  | AnalogCIO
U9 | ADC3_AIN5 | ADC3_AIN5 |  | I |  |  |  | 3.3 V | VDDA_CIO |  | AnalogCIO
U6 | ADC4_AIN0 | ADC4_AIN0 |  | I |  |  |  | 3.3 V | VDDA_CIO |  | AnalogCIO
V5 | ADC4_AIN1 | ADC4_AIN1 |  | I |  |  |  | 3.3 V | VDDA_CIO |  | AnalogCIO
V4 | ADC4_AIN2 | ADC4_AIN2 |  | I |  |  |  | 3.3 V | VDDA_CIO |  | AnalogCIO
U5 | ADC4_AIN3 | ADC4_AIN3 |  | I |  |  |  | 3.3 V | VDDA_CIO |  | AnalogCIO
V3 | ADC4_AIN4 | ADC4_AIN4 |  | I |  |  |  | 3.3 V | VDDA_CIO |  | AnalogCIO
U4 | ADC4_AIN5 | ADC4_AIN5 |  | I |  |  |  | 3.3 V | VDDA_CIO |  | AnalogCIO
U16 | ADC_CAL0 | ADC_CAL0 |  | I |  |  |  | 3.3 V | VDDA_CIO |  | AnalogCIO
T15 | ADC_CAL1 | ADC_CAL1 |  | I |  |  |  | 3.3 V | VDDA_CIO |  | AnalogCIO
V14 | ADC_VREFHI_G0 | ADC_VREFHI_G0 |  | A |  |  |  | 1.8 V | VDDA_CIO |  | AnalogCIO
V10 | ADC_VREFHI_G1 | ADC_VREFHI_G1 |  | A |  |  |  | 1.8 V | VDDA_CIO |  | AnalogCIO
V6 | ADC_VREFHI_G2 | ADC_VREFHI_G2 |  | A |  |  |  | 1.8 V | VDDA_CIO |  | AnalogCIO
V13 | ADC_VREFLO_G0 | ADC_VREFLO_G0 |  | A |  |  |  | 1.8 V | VDDA_CIO |  | AnalogCIO
V11 | ADC_VREFLO_G1 | ADC_VREFLO_G1 |  | A |  |  |  | 1.8 V | VDDA_CIO |  | AnalogCIO
V7 | ADC_VREFLO_G2 | ADC_VREFLO_G2 |  | A |  |  |  | 1.8 V | VDDA_CIO |  | AnalogCIO
M2 | CLKOUT0CLKOUT0_CFG_REG | CLKOUT0 | 0 | O | Off / Off / Off | Off / SS / Off | 0 | 3.3 V | VDDSHV0 | Yes | LVCMOS | PU/PD
0x5310 0228
| 0x0000 0570 | GPIO138 | 7 | IO
T5 | DAC_OUT | DAC_OUT |  | O |  |  |  | 3.3 V | VDDA_CIO |  | AnalogCIO
T13 | DAC_VREF0 | DAC_VREF0 |  | A |  |  |  | 3.3 V | VDDA_CIO |  | AnalogCIO
T6 | DAC_VREF1 | DAC_VREF1 |  | A |  |  |  | 3.3 V | VDDA_CIO |  | AnalogCIO
B2 | EPWM0_AEPWM0_A_CFG_REG | EPWM0_A | 0 | O | Off / Off / Off | Off / On / Down | 7 | 3.3 V | VDDSHV0 | Yes | LVCMOS | PU/PD
0x5310 00AC
| 0x0000 05F7 | GPIO43 | 7 | IO
B1 | EPWM0_BEPWM0_B_CFG_REG | EPWM0_B | 0 | O | Off / Off / Off | Off / On / Down | 7 | 3.3 V | VDDSHV0 | Yes | LVCMOS | PU/PD
0x5310 00B0
| 0x0000 05F7 | GPIO44 | 7 | IO
D3 | EPWM1_AEPWM1_A_CFG_REG | EPWM1_A | 0 | O | Off / Off / Off | Off / On / Down | 7 | 3.3 V | VDDSHV0 | Yes | LVCMOS | PU/PD
0x5310 00B4
| 0x0000 05F7 | GPIO45 | 7 | IO
D2 | EPWM1_BEPWM1_B_CFG_REG | EPWM1_B | 0 | O | Off / Off / Off | Off / On / Down | 7 | 3.3 V | VDDSHV0 | Yes | LVCMOS | PU/PD
0x5310 00B8
| 0x0000 05F7 | GPIO46 | 7 | IO
C2 | EPWM2_AEPWM2_A_CFG_REG | EPWM2_A | 0 | O | Off / Off / Off | Off / On / Down | 7 | 3.3 V | VDDSHV0 | Yes | LVCMOS | PU/PD
0x5310 00BC
| 0x0000 05F7 | GPIO47 | 7 | IO
C1 | EPWM2_BEPWM2_B_CFG_REG | EPWM2_B | 0 | O | Off / Off / Off | Off / On / Down | 7 | 3.3 V | VDDSHV0 | Yes | LVCMOS | PU/PD
0x5310 00C0
| 0x0000 05F7 | GPIO48 | 7 | IO
E2 | EPWM3_AEPWM3_A_CFG_REG | EPWM3_A | 0 | O | Off / Off / Off | Off / On / Down | 7 | 3.3 V | VDDSHV0 | Yes | LVCMOS | PU/PD
0x5310 00C4
| 0x0000 05F7 | GPIO49 | 7 | IO
E3 | EPWM3_BEPWM3_B_CFG_REG | EPWM3_B | 0 | O | Off / Off / Off | Off / On / Down | 7 | 3.3 V | VDDSHV0 | Yes | LVCMOS | PU/PD
0x5310 00C8
| 0x0000 05F7 | GPIO50 | 7 | IO
D1 | EPWM4_AEPWM4_A_CFG_REG | EPWM4_A | 0 | O | Off / Off / Off | Off / On / Down | 7 | 3.3 V | VDDSHV0 | Yes | LVCMOS | PU/PD
0x5310 00CC
| 0x0000 05F7 | GPIO51 | 7 | IO
E4 | EPWM4_BEPWM4_B_CFG_REG | EPWM4_B | 0 | O | Off / Off / Off | Off / On / Down | 7 | 3.3 V | VDDSHV0 | Yes | LVCMOS | PU/PD
| 0x5310 00D0 | FSITX1_CLK | 6 | O
| 0x0000 05F7 | GPIO52 | 7 | IO
F2 | EPWM5_AEPWM5_A_CFG_REG | EPWM5_A | 0 | O | Off / Off / Off | Off / On / Down | 7 | 3.3 V | VDDSHV0 | Yes | LVCMOS | PU/PD
| 0x5310 00D4 | FSITX1_DATA0 | 6 | O
| 0x0000 05F7 | GPIO53 | 7 | IO
G2 | EPWM5_BEPWM5_B_CFG_REG | EPWM5_B | 0 | O | Off / Off / Off | Off / On / Down | 7 | 3.3 V | VDDSHV0 | Yes | LVCMOS | PU/PD
| 0x5310 00D8 | FSITX1_DATA1 | 6 | O
| 0x0000 05F7 | GPIO54 | 7 | IO
E1 | EPWM6_AEPWM6_A_CFG_REG | EPWM6_A | 0 | O | Off / Off / Off | Off / On / Down | 7 | 3.3 V | VDDSHV0 | Yes | LVCMOS | PU/PD
| 0x5310 00DC | FSIRX1_CLK | 6 | I
| 0x0000 05F7 | GPIO55 | 7 | IO
F3 | EPWM6_BEPWM6_B_CFG_REG | EPWM6_B | 0 | O | Off / Off / Off | Off / On / Down | 7 | 3.3 V | VDDSHV0 | Yes | LVCMOS | PU/PD
| 0x5310 00E0 | FSIRX1_DATA0 | 6 | I
| 0x0000 05F7 | GPIO56 | 7 | IO
F4 | EPWM7_AEPWM7_A_CFG_REG | EPWM7_A | 0 | O | Off / Off / Off | Off / On / Down | 7 | 3.3 V | VDDSHV0 | Yes | LVCMOS | PU/PD
| 0x5310 00E4 | FSIRX1_DATA1 | 6 | I
| 0x0000 05F7 | GPIO57 | 7 | IO
F1 | EPWM7_BEPWM7_B_CFG_REG | EPWM7_B | 0 | O | Off / Off / Off | Off / On / Down | 7 | 3.3 V | VDDSHV0 | Yes | LVCMOS | PU/PD
0x5310 00E8
| 0x0000 05F7 | GPIO58 | 7 | IO
G3 | EPWM8_AEPWM8_A_CFG_REG | EPWM8_A | 0 | O | Off / Off / Off | Off / On / Down | 7 | 3.3 V | VDDSHV0 | Yes | LVCMOS | PU/PD
| 0x5310 00EC | UART4_TXD | 1 | O
| 0x0000 05F7 | I2C3_SDA | 2 | IOD
|  | FSITX2_CLK | 6 | O
|  | GPIO59 | 7 | IO
H2 | EPWM8_BEPWM8_B_CFG_REG | EPWM8_B | 0 | O | Off / Off / Off | Off / On / Down | 7 | 3.3 V | VDDSHV0 | Yes | LVCMOS | PU/PD
| 0x5310 00F0 | UART4_RXD | 1 | I
| 0x0000 05F7 | I2C3_SCL | 2 | IOD
|  | FSITX2_DATA0 | 6 | O
|  | GPIO60 | 7 | IO
G1 | EPWM9_AEPWM9_A_CFG_REG | EPWM9_A | 0 | O | Off / Off / Off | Off / On / Down | 7 | 3.3 V | VDDSHV0 | Yes | LVCMOS | PU/PD
| 0x5310 00F4 | FSITX2_DATA1 | 6 | O
| 0x0000 05F7 | GPIO61 | 7 | IO
J2 | EPWM9_BEPWM9_B_CFG_REG | EPWM9_B | 0 | O | Off / Off / Off | Off / On / Down | 7 | 3.3 V | VDDSHV0 | Yes | LVCMOS | PU/PD
| 0x5310 00F8 | UART1_RTSn | 1 | O
| 0x0000 05F7 | FSIRX2_CLK | 6 | I
|  | GPIO62 | 7 | IO
G4 | EPWM10_AEPWM10_A_CFG_REG | EPWM10_A | 0 | O | Off / Off / Off | Off / On / Down | 7 | 3.3 V | VDDSHV0 | Yes | LVCMOS | PU/PD
| 0x5310 00FC | UART1_CTSn | 1 | I
| 0x0000 05F7 | FSIRX2_DATA0 | 6 | I
|  | GPIO63 | 7 | IO
J3 | EPWM10_BEPWM10_B_CFG_REG | EPWM10_B | 0 | O | Off / Off / Off | Off / On / Down | 7 | 3.3 V | VDDSHV0 | Yes | LVCMOS | PU/PD
| 0x5310 0100 | UART2_RTSn | 1 | O
| 0x0000 05F7 | FSIRX2_DATA1 | 6 | I
|  | GPIO64 | 7 | IO
H1 | EPWM11_AEPWM11_A_CFG_REG | EPWM11_A | 0 | O | Off / Off / Off | Off / On / Down | 7 | 3.3 V | VDDSHV0 | Yes | LVCMOS | PU/PD
| 0x5310 0104 | UART2_CTSn | 1 | I
| 0x0000 05F7 | GPMC0_CLKLB | 6 | IO
|  | GPIO65 | 7 | IO
J1 | EPWM11_BEPWM11_B_CFG_REG | EPWM11_B | 0 | O | Off / Off / Off | Off / On / Down | 7 | 3.3 V | VDDSHV0 | Yes | LVCMOS | PU/PD
| 0x5310 0108 | UART3_RTSn | 1 | O
| 0x0000 05F7 | GPMC0_OEn_REn | 6 | O
|  | GPIO66 | 7 | IO
K2 | EPWM12_AEPWM12_A_CFG_REG | EPWM12_A | 0 | O | Off / Off / Off | Off / On / Down | 7 | 3.3 V | VDDSHV0 | Yes | LVCMOS | PU/PD
| 0x5310 010C | UART3_CTSn | 1 | I
| 0x0000 05F7 | SPI4_CS1 | 2 | IO
|  | GPMC0_WEn | 6 | O
|  | GPIO67 | 7 | IO
J4 | EPWM12_BEPWM12_B_CFG_REG | EPWM12_B | 0 | O | Off / Off / Off | Off / On / Down | 7 | 3.3 V | VDDSHV0 | Yes | LVCMOS | PU/PD
| 0x5310 0110 | UART1_DCDn | 1 | I
| 0x0000 05F7 | GPMC0_CSn0 | 6 | O
|  | GPIO68 | 7 | IO
K4 | EPWM13_AEPWM13_A_CFG_REG | EPWM13_A | 0 | O | Off / Off / Off | Off / On / Down | 7 | 3.3 V | VDDSHV0 | Yes | LVCMOS | PU/PD
| 0x5310 0114 | UART1_RIn | 1 | I
| 0x0000 05F7 | GPMC0_AD0 | 6 | IO
|  | GPIO69 | 7 | IO
K3 | EPWM13_BEPWM13_B_CFG_REG | EPWM13_B | 0 | O | Off / Off / Off | Off / On / Down | 7 | 3.3 V | VDDSHV0 | Yes | LVCMOS | PU/PD
| 0x5310 0118 | UART1_DTRn | 1 | O
| 0x0000 05F7 | GPMC0_AD1 | 6 | IO
|  | GPIO70 | 7 | IO
V17 | EPWM14_AEPWM14_A_CFG_REG | EPWM14_A | 0 | O | Off / Off / Off | Off / On / Down | 7 | 3.3 V | VDDSHV0 | Yes | LVCMOS | PU/PD
| 0x5310 011C | UART1_DSRn | 1 | I
| 0x0000 05F7 | GPMC0_AD2 | 6 | IO
|  | GPIO71 | 7 | IO
T16 | EPWM14_BEPWM14_B_CFG_REG | EPWM14_B | 0 | O | Off / Off / Off | Off / On / Down | 7 | 3.3 V | VDDSHV0 | Yes | LVCMOS | PU/PD
| 0x5310 0120 | MII1_RX_ER | 2 | I
| 0x0000 05F7 | GPMC0_AD3 | 6 | IO
|  | GPIO72 | 7 | IO
P15 | EPWM15_AEPWM15_A_CFG_REG | EPWM15_A | 0 | O | Off / Off / Off | Off / On / Down | 7 | 3.3 V | VDDSHV0 | Yes | LVCMOS | PU/PD
| 0x5310 0124 | UART5_TXD | 1 | O
| 0x0000 05F7 | MII1_COL | 2 | I
|  | GPMC0_AD4 | 6 | IO
|  | GPIO73 | 7 | IO
R16 | EPWM15_BEPWM15_B_CFG_REG | EPWM15_B | 0 | O | Off / Off / Off | Off / On / Down | 7 | 3.3 V | VDDSHV0 | Yes | LVCMOS | PU/PD
| 0x5310 0128 | UART5_RXD | 1 | I
| 0x0000 05F7 | MII1_CRS | 2 | I
|  | GPMC0_AD5 | 6 | IO
|  | GPIO74 | 7 | IO
B14 | EQEP0_AEQEP0_A_CFG_REG | UART4_RTSn | 0 | O | Off / Off / Off | Off / On / Down | 7 | 3.3 V | VDDSHV0 | Yes | LVCMOS | PU/PD
| 0x5310 0208 | SPI4_CLK | 3 | IO
| 0x0000 05F7 | GPIO130 | 7 | IO
|  | EQEP0_A | 8 | I
|  | SDFM1_CLK0 | 9 | I
A14 | EQEP0_BEQEP0_B_CFG_REG | UART4_CTSn | 0 | I | Off / Off / Off | Off / On / Down | 7 | 3.3 V | VDDSHV0 | Yes | LVCMOS | PU/PD
| 0x5310 020C | SPI4_CS0 | 3 | IO
| 0x0000 05F7 | GPIO131 | 7 | IO
|  | EQEP0_B | 8 | I
|  | SDFM1_D0 | 9 | I
D11 | EQEP0_IEQEP0_I_CFG_REG | UART4_RXD | 0 | I | Off / Off / Off | Off / On / Down | 7 | 3.3 V | VDDSHV0 | Yes | LVCMOS | PU/PD
| 0x5310 0214 | LIN4_RXD | 1 | IO
| 0x0000 05F7 | SPI4_D1 | 3 | IO
|  | GPIO133 | 7 | IO
|  | EQEP0_I | 8 | IO
|  | SDFM1_D1 | 9 | I
C12 | EQEP0_SEQEP0_S_CFG_REG | UART4_TXD | 0 | O | Off / Off / Off | Off / On / Down | 7 | 3.3 V | VDDSHV0 | Yes | LVCMOS | PU/PD
| 0x5310 0210 | LIN4_TXD | 1 | IO
| 0x0000 05F7 | SPI4_D0 | 3 | IO
|  | GPIO132 | 7 | IO
|  | EQEP0_S | 8 | IO
|  | SDFM1_CLK1 | 9 | I
P2 | EXT_REFCLK0EXT_REFCLK0_CFG_REG | EXT_REFCLK0 | 0 | I | Off / Off / Off | Off / On / Down | 7 | 3.3 V | VDDSHV0 | Yes | LVCMOS | PU/PD
| 0x5310 01E4 | XBAROUT15 | 5 | O
| 0x0000 05F7 | GPIO121 | 7 | IO
|  | EQEP1_I | 9 | IO
A13 | I2C0_SCLI2C0_SCL_CFG_REG | I2C0_SCL | 0 | IOD | Off / Off / Off | Off / On / Down | 7 | 3.3 V | VDDSHV0 | Yes | I2C OD
| 0x5310 021C | GPIO135 | 7 | IOD
| 0x0000 05F7 | EQEP2_B | 8 | ID
|  | SDFM1_CLK3 | 9 | ID
B13 | I2C0_SDAI2C0_SDA_CFG_REG | I2C0_SDA | 0 | IOD | Off / Off / Off | Off / On / Down | 7 | 3.3 V | VDDSHV0 | Yes | I2C OD
| 0x5310 0218 | GPIO134 | 7 | IOD
| 0x0000 05F7 | EQEP2_A | 8 | ID
|  | SDFM1_CLK2 | 9 | ID
D7 | I2C1_SCLI2C1_SCL_CFG_REG | I2C1_SCL | 0 | IOD | Off / Off / Off | Off / On / Down | 7 | 3.3 V | VDDSHV0 | Yes | LVCMOS | PU/PD
| 0x5310 005C | SPI3_CS0 | 2 | IO
| 0x0000 05F7 | XBAROUT7 | 5 | O
|  | GPIO23 | 7 | IO
C8 | I2C1_SDAI2C1_SDA_CFG_REG | I2C1_SDA | 0 | IOD | Off / Off / Off | Off / On / Down | 7 | 3.3 V | VDDSHV0 | Yes | LVCMOS | PU/PD
| 0x5310 0060 | SPI3_CLK | 2 | IO
| 0x0000 05F7 | XBAROUT8 | 5 | O
|  | GPIO24 | 7 | IO
A9 | LIN1_RXDLIN1_RXD_CFG_REG | LIN1_RXD | 0 | IO | Off / Off / Off | Off / On / Down | 7 | 3.3 V | VDDSHV0 | Yes | LVCMOS | PU/PD
| 0x5310 004C | UART1_RXD | 1 | I
| 0x0000 05F7 | SPI2_CS0 | 2 | IO
|  | XBAROUT5 | 5 | O
|  | GPIO19 | 7 | IO
B9 | LIN1_TXDLIN1_TXD_CFG_REG | LIN1_TXD | 0 | IO | Off / Off / Off | Off / On / Down | 7 | 3.3 V | VDDSHV0 | Yes | LVCMOS | PU/PD
| 0x5310 0050 | UART1_TXD | 1 | O
| 0x0000 05F7 | SPI2_CLK | 2 | IO
|  | XBAROUT6 | 5 | O
|  | GPIO20 | 7 | IO
B8 | LIN2_RXDLIN2_RXD_CFG_REG | LIN2_RXD | 0 | IO | Off / Off / Off | Off / On / Down | 7 | 3.3 V | VDDSHV0 | Yes | LVCMOS | PU/PD
| 0x5310 0054 | UART2_RXD | 1 | I
| 0x0000 05F7 | SPI2_D0 | 2 | IO
|  | GPIO21 | 7 | IO
A8 | LIN2_TXDLIN2_TXD_CFG_REG | LIN2_TXD | 0 | IO | Off / Off / Off | Off / On / Down | 7 | 3.3 V | VDDSHV0 | Yes | LVCMOS | PU/PD
| 0x5310 0058 | UART2_TXD | 1 | O
| 0x0000 05F7 | SPI2_D1 | 2 | IO
|  | GPIO22 | 7 | IO
M1 | MCAN0_RXMCAN0_RX_CFG_REG | MCAN0_RX | 0 | I | Off / Off / Off | Off / On / Down | 7 | 3.3 V | VDDSHV0 | Yes | LVCMOS | PU/PD
| 0x5310 001C | SPI4_CS0 | 1 | IO
| 0x0000 05F7 | GPIO7 | 7 | IO
L1 | MCAN0_TXMCAN0_TX_CFG_REG | MCAN0_TX | 0 | O | Off / Off / Off | Off / On / Down | 7 | 3.3 V | VDDSHV0 | Yes | LVCMOS | PU/PD
| 0x5310 0020 | SPI4_CLK | 1 | IO
| 0x0000 05F7 | GPIO8 | 7 | IO
L2 | MCAN1_RXMCAN1_RX_CFG_REG | MCAN1_RX | 0 | I | Off / Off / Off | Off / On / Down | 7 | 3.3 V | VDDSHV0 | Yes | LVCMOS | PU/PD
| 0x5310 0024 | SPI4_D0 | 1 | IO
| 0x0000 05F7 | GPIO9 | 7 | IO
K1 | MCAN1_TXMCAN1_TX_CFG_REG | MCAN1_TX | 0 | O | Off / Off / Off | Off / On / Down | 7 | 3.3 V | VDDSHV0 | Yes | LVCMOS | PU/PD
| 0x5310 0028 | SPI4_D1 | 1 | IO
| 0x0000 05F7 | GPIO10 | 7 | IO
A12 | MCAN2_RXMCAN2_RX_CFG_REG | MCAN2_RX | 0 | I | Off / Off / Off | Off / On / Down | 7 | 3.3 V | VDDSHV0 | Yes | LVCMOS | PU/PD
| 0x5310 0224 | UART2_RTSn | 1 | O
| 0x0000 05F7 | GPIO137 | 7 | IO
|  | EQEP2_I | 8 | IO
|  | SDFM1_D3 | 9 | I
B12 | MCAN2_TXMCAN2_TX_CFG_REG | MCAN2_TX | 0 | O | Off / Off / Off | Off / On / Down | 7 | 3.3 V | VDDSHV0 | Yes | LVCMOS | PU/PD
| 0x5310 0220 | UART1_RTSn | 1 | O
| 0x0000 05F7 | GPIO136 | 7 | IO
|  | EQEP2_S | 8 | IO
|  | SDFM1_D2 | 9 | I
M17 | MDIO0_MDCMDIO0_MDC_CFG_REG | MDIO0_MDC | 0 | O | Off / Off / Off | Off / On / Down | 7 | 3.3 V | VDDSHV0 | Yes | LVCMOS | PU/PD
0x5310 00A8
| 0x0000 05F7 | GPIO42 | 7 | IO
N16 | MDIO0_MDIOMDIO0_MDIO_CFG_REG | MDIO0_MDIO | 0 | IO | Off / Off / Off | Off / On / Down | 7 | 3.3 V | VDDSHV0 | Yes | LVCMOS | PU/PD
0x5310 00A4
| 0x0000 05F7 | GPIO41 | 7 | IO
A5 | MMC0_CDMMC0_CD_CFG_REG | MMC0_CD | 0 | I | Off / Off / Off | Off / On / Down | 7 | 3.3 V | VDDSHV0 | Yes | LVCMOS | PU/PD
| 0x5310 0150 | UART0_CTSn | 1 | I
| 0x0000 05F7 | I2C2_SDA | 2 | IOD
|  | EPWM20_B | 5 | O
|  | GPMC0_AD15 | 6 | IO
|  | GPIO84 | 7 | IO
|  | SDFM1_D3 | 8 | I
B6 | MMC0_CLKMMC0_CLK_CFG_REG | MMC0_CLK | 0 | IO | Off / Off / Off | Off / On / Down | 7 | 3.3 V | VDDSHV0 | Yes | LVCMOS | PU/PD
| 0x5310 0134 | UART0_RXD | 1 | I
| 0x0000 05F7 | LIN0_RXD | 2 | IO
|  | EPWM17_A | 5 | O
|  | GPMC0_AD8 | 6 | IO
|  | GPIO77 | 7 | IO
|  | SDFM1_CLK0 | 8 | I
A4 | MMC0_CMDMMC0_CMD_CFG_REG | MMC0_CMD | 0 | IO | Off / Off / Off | Off / On / Down | 7 | 3.3 V | VDDSHV0 | Yes | LVCMOS | PU/PD
| 0x5310 0138 | UART0_TXD | 1 | O
| 0x0000 05F7 | LIN0_TXD | 2 | IO
|  | EPWM17_B | 5 | O
|  | GPMC0_AD9 | 6 | IO
|  | GPIO78 | 7 | IO
|  | SDFM1_D0 | 8 | I
C6 | MMC0_WPMMC0_WP_CFG_REG | MMC0_WP | 0 | I | Off / Off / Off | Off / On / Down | 7 | 3.3 V | VDDSHV0 | Yes | LVCMOS | PU/PD
| 0x5310 014C | UART0_RTSn | 1 | O
| 0x0000 05F7 | I2C2_SCL | 2 | IOD
|  | EPWM20_A | 5 | O
|  | GPMC0_AD14 | 6 | IO
|  | GPIO83 | 7 | IO
|  | SDFM1_CLK3 | 8 | I
B5 | MMC0_D0MMC0_D0_CFG_REG | MMC0_D0 | 0 | IO | Off / Off / Off | Off / On / Down | 7 | 3.3 V | VDDSHV0 | Yes | LVCMOS | PU/PD
| 0x5310 013C | UART2_RXD | 1 | I
| 0x0000 05F7 | I2C1_SCL | 2 | IOD
|  | EPWM18_A | 5 | O
|  | GPMC0_AD10 | 6 | IO
|  | GPIO79 | 7 | IO
|  | SDFM1_CLK1 | 8 | I
B4 | MMC0_D1MMC0_D1_CFG_REG | MMC0_D1 | 0 | IO | Off / Off / Off | Off / On / Down | 7 | 3.3 V | VDDSHV0 | Yes | LVCMOS | PU/PD
| 0x5310 0140 | EPWM18_B | 5 | O
| 0x0000 05F7 | GPMC0_AD11 | 6 | IO
|  | GPIO80 | 7 | IO
|  | SDFM1_D1 | 8 | I
A3 | MMC0_D2MMC0_D2_CFG_REG | MMC0_D2 | 0 | IO | Off / Off / Off | Off / On / Down | 7 | 3.3 V | VDDSHV0 | Yes | LVCMOS | PU/PD
| 0x5310 0144 | UART2_TXD | 1 | O
| 0x0000 05F7 | I2C1_SDA | 2 | IOD
|  | EPWM19_A | 5 | O
|  | GPMC0_AD12 | 6 | IO
|  | GPIO81 | 7 | IO
|  | SDFM1_CLK2 | 8 | I
A2 | MMC0_D3MMC0_D3_CFG_REG | MMC0_D3 | 0 | IO | Off / Off / Off | Off / On / Down | 7 | 3.3 V | VDDSHV0 | Yes | LVCMOS | PU/PD
| 0x5310 0148 | UART3_RTSn | 1 | O
| 0x0000 05F7 | EPWM19_B | 5 | O
|  | GPMC0_AD13 | 6 | IO
|  | GPIO82 | 7 | IO
|  | SDFM1_D2 | 8 | I
R2 | PORz | PORz |  | I |  |  | 0 | 3.3 V | VDDSHV0 | Yes | RESET
L18 | PR0_MDIO0_MDCPR0_MDIO0_MDC_CFG_REG | PR0_MDIO0_MDC | 0 | O | Off / Off / Off | Off / On / Down | 7 | 3.3 V | VDDSHV0 | Yes | LVCMOS | PU/PD
| 0x5310 0158 | EPWM21_B | 5 | O
| 0x0000 05F7 | GPMC0_CSn3 | 6 | O
|  | GPIO86 | 7 | IO
L17 | PR0_MDIO0_MDIOPR0_MDIO0_MDIO_CFG_REG | PR0_MDIO0_MDIO | 0 | IO | Off / Off / Off | Off / On / Down | 7 | 3.3 V | VDDSHV0 | Yes | LVCMOS | PU/PD
| 0x5310 0154 | EPWM21_A | 5 | O
| 0x0000 05F7 | GPMC0_CSn2 | 6 | O
|  | GPIO85 | 7 | IO
K17 | PR0_PRU0_GPIO0PR0_PRU0_GPIO0_CFG_REG | PR0_PRU0_GPIO0 | 0 | IO | Off / Off / Off | Off / On / Down | 7 | 3.3 V | VDDSHV0 | Yes | LVCMOS | PU/PD
| 0x5310 0174 | RMII2_RXD0 | 2 | I
| 0x0000 05F7 | RGMII2_RD0 | 3 | I
|  | MII2_RXD0 | 4 | I
|  | EPWM25_A | 5 | O
|  | GPMC0_A1 | 6 | O
|  | GPIO93 | 7 | IO
K18 | PR0_PRU0_GPIO1PR0_PRU0_GPIO1_CFG_REG | PR0_PRU0_GPIO1 | 0 | IO | Off / Off / Off | Off / On / Down | 7 | 3.3 V | VDDSHV0 | Yes | LVCMOS | PU/PD
| 0x5310 0178 | RMII2_RXD1 | 2 | I
| 0x0000 05F7 | RGMII2_RD1 | 3 | I
|  | MII2_RXD1 | 4 | I
|  | EPWM25_B | 5 | O
|  | GPMC0_A2 | 6 | O
|  | GPIO94 | 7 | IO
J18 | PR0_PRU0_GPIO2PR0_PRU0_GPIO2_CFG_REG | PR0_PRU0_GPIO2 | 0 | IO | Off / Off / Off | Off / On / Down | 7 | 3.3 V | VDDSHV0 | Yes | LVCMOS | PU/PD
| 0x5310 017C | RGMII2_RD2 | 3 | I
| 0x0000 05F7 | MII2_RXD2 | 4 | I
|  | EPWM26_A | 5 | O
|  | GPMC0_A3 | 6 | O
|  | GPIO95 | 7 | IO
J17 | PR0_PRU0_GPIO3PR0_PRU0_GPIO3_CFG_REG | PR0_PRU0_GPIO3 | 0 | IO | Off / Off / Off | Off / On / Down | 7 | 3.3 V | VDDSHV0 | Yes | LVCMOS | PU/PD
| 0x5310 0180 | RGMII2_RD3 | 3 | I
| 0x0000 05F7 | MII2_RXD3 | 4 | I
|  | EPWM26_B | 5 | O
|  | GPMC0_A4 | 6 | O
|  | GPIO96 | 7 | IO
K16 | PR0_PRU0_GPIO4PR0_PRU0_GPIO4_CFG_REG | PR0_PRU0_GPIO4 | 0 | IO | Off / Off / Off | Off / On / Down | 7 | 3.3 V | VDDSHV0 | Yes | LVCMOS | PU/PD
| 0x5310 0170 | RGMII2_RX_CTL | 3 | I
| 0x0000 05F7 | MII2_RXDV | 4 | I
|  | EPWM24_B | 5 | O
|  | GPMC0_A0 | 6 | O
|  | GPIO92 | 7 | IO
G17 | PR0_PRU0_GPIO5PR0_PRU0_GPIO5_CFG_REG | PR0_PRU0_GPIO5 | 0 | IO | Off / Off / Off | Off / On / Down | 7 | 3.3 V | VDDSHV0 | Yes | LVCMOS | PU/PD
| 0x5310 015C | RMII2_RX_ER | 2 | I
| 0x0000 05F7 | MII2_RX_ER | 4 | I
|  | EPWM22_A | 5 | O
|  | GPMC0_DIR | 6 | O
|  | GPIO87 | 7 | IO
K15 | PR0_PRU0_GPIO6PR0_PRU0_GPIO6_CFG_REG | PR0_PRU0_GPIO6 | 0 | IO | Off / Off / Off | Off / On / Down | 7 | 3.3 V | VDDSHV0 | Yes | LVCMOS | PU/PD
| 0x5310 016C | RMII2_REF_CLK | 2 | IO
| 0x0000 05F7 | RGMII2_RXC | 3 | I
|  | MII2_RXCLK | 4 | I
|  | EPWM24_A | 5 | O
|  | GPMC0_CSn1 | 6 | O
|  | GPIO91 | 7 | IO
G15 | PR0_PRU0_GPIO8PR0_PRU0_GPIO8_CFG_REG | PR0_PRU0_GPIO8 | 0 | IO | Off / Off / Off | Off / On / Down | 7 | 3.3 V | VDDSHV0 | Yes | LVCMOS | PU/PD
| 0x5310 0168 | EPWM23_B | 5 | O
| 0x0000 05F7 | GPMC0_WPn | 6 | O
|  | GPIO90 | 7 | IO
F17 | PR0_PRU0_GPIO9PR0_PRU0_GPIO9_CFG_REG | PR0_PRU0_GPIO9 | 0 | IO | Off / Off / Off | Off / On / Down | 7 | 3.3 V | VDDSHV0 | Yes | LVCMOS | PU/PD
| 0x5310 0160 | PR0_UART0_CTSn | 3 | I
| 0x0000 05F7 | MII2_COL | 4 | I
|  | EPWM22_B | 5 | O
|  | GPMC0_CLK | 6 | IO
|  | GPIO88 | 7 | IO
G18 | PR0_PRU0_GPIO10PR0_PRU0_GPIO10_CFG_REG | PR0_PRU0_GPIO10 | 0 | IO | Off / Off / Off | Off / On / Down | 7 | 3.3 V | VDDSHV0 | Yes | LVCMOS | PU/PD
| 0x5310 0164 | RMII2_CRS_DV | 2 | I
| 0x0000 05F7 | PR0_UART0_RTSn | 3 | O
|  | MII2_CRS | 4 | I
|  | EPWM23_A | 5 | O
|  | GPMC0_WAIT0 | 6 | I
|  | GPIO89 | 7 | IO
M16 | PR0_PRU0_GPIO11PR0_PRU0_GPIO11_CFG_REG | PR0_PRU0_GPIO11 | 0 | IO | Off / Off / Off | Off / On / Down | 7 | 3.3 V | VDDSHV0 | Yes | LVCMOS | PU/PD
| 0x5310 018C | RMII2_TXD0 | 2 | O
| 0x0000 05F7 | RGMII2_TD0 | 3 | O
|  | MII2_TXD0 | 4 | O
|  | EPWM28_A | 5 | O
|  | GPMC0_A7 | 6 | O
|  | GPIO99 | 7 | IO
M15 | PR0_PRU0_GPIO12PR0_PRU0_GPIO12_CFG_REG | PR0_PRU0_GPIO12 | 0 | IO | Off / Off / Off | Off / On / Down | 7 | 3.3 V | VDDSHV0 | Yes | LVCMOS | PU/PD
| 0x5310 0190 | RMII2_TXD1 | 2 | O
| 0x0000 05F7 | RGMII2_TD1 | 3 | O
|  | MII2_TXD1 | 4 | O
|  | EPWM28_B | 5 | O
|  | GPMC0_A8 | 6 | O
|  | GPIO100 | 7 | IO
H17 | PR0_PRU0_GPIO13PR0_PRU0_GPIO13_CFG_REG | PR0_PRU0_GPIO13 | 0 | IO | Off / Off / Off | Off / On / Down | 7 | 3.3 V | VDDSHV0 | Yes | LVCMOS | PU/PD
| 0x5310 0194 | RGMII2_TD2 | 3 | O
| 0x0000 05F7 | MII2_TXD2 | 4 | O
|  | EPWM29_A | 5 | O
|  | GPMC0_A9 | 6 | O
|  | GPIO101 | 7 | IO
H16 | PR0_PRU0_GPIO14PR0_PRU0_GPIO14_CFG_REG | PR0_PRU0_GPIO14 | 0 | IO | Off / Off / Off | Off / On / Down | 7 | 3.3 V | VDDSHV0 | Yes | LVCMOS | PU/PD
| 0x5310 0198 | RGMII2_TD3 | 3 | O
| 0x0000 05F7 | MII2_TXD3 | 4 | O
|  | EPWM29_B | 5 | O
|  | GPMC0_A10 | 6 | O
|  | GPIO102 | 7 | IO
L16 | PR0_PRU0_GPIO15PR0_PRU0_GPIO15_CFG_REG | PR0_PRU0_GPIO15 | 0 | IO | Off / Off / Off | Off / On / Down | 7 | 3.3 V | VDDSHV0 | Yes | LVCMOS | PU/PD
| 0x5310 0188 | RMII2_TX_EN | 2 | O
| 0x0000 05F7 | RGMII2_TX_CTL | 3 | O
|  | MII2_TX_EN | 4 | O
|  | EPWM27_B | 5 | O
|  | GPMC0_A6 | 6 | O
|  | GPIO98 | 7 | IO
H18 | PR0_PRU0_GPIO16PR0_PRU0_GPIO16_CFG_REG | PR0_PRU0_GPIO16 | 0 | IO | Off / Off / Off | Off / On / Down | 7 | 3.3 V | VDDSHV0 | Yes | LVCMOS | PU/PD
| 0x5310 0184 | RGMII2_TXC | 3 | O
| 0x0000 05F7 | MII2_TXCLK | 4 | I
|  | EPWM27_A | 5 | O
|  | GPMC0_A5 | 6 | O
|  | GPIO97 | 7 | IO
F18 | PR0_PRU1_GPIO0PR0_PRU1_GPIO0_CFG_REG | PR0_PRU1_GPIO0 | 0 | IO | Off / Off / Off | Off / On / Down | 7 | 3.3 V | VDDSHV0 | Yes | LVCMOS | PU/PD
| 0x5310 01B4 | FSITX2_DATA1 | 3 | O
| 0x0000 05F7 | TRC_DATA6 | 4 | O
|  | GPMC0_A13 | 6 | O
|  | GPIO109 | 7 | IO
G16 | PR0_PRU1_GPIO1PR0_PRU1_GPIO1_CFG_REG | PR0_PRU1_GPIO1 | 0 | IO | Off / Off / Off | Off / On / Down | 7 | 3.3 V | VDDSHV0 | Yes | LVCMOS | PU/PD
| 0x5310 01B8 | FSIRX2_CLK | 3 | I
| 0x0000 05F7 | TRC_DATA7 | 4 | O
|  | GPMC0_A14 | 6 | O
|  | GPIO110 | 7 | IO
E17 | PR0_PRU1_GPIO2PR0_PRU1_GPIO2_CFG_REG | PR0_PRU1_GPIO2 | 0 | IO | Off / Off / Off | Off / On / Down | 7 | 3.3 V | VDDSHV0 | Yes | LVCMOS | PU/PD
| 0x5310 01BC | FSIRX2_DATA0 | 3 | I
| 0x0000 05F7 | TRC_DATA8 | 4 | O
|  | GPMC0_A15 | 6 | O
|  | GPIO111 | 7 | IO
E18 | PR0_PRU1_GPIO3PR0_PRU1_GPIO3_CFG_REG | PR0_PRU1_GPIO3 | 0 | IO | Off / Off / Off | Off / On / Down | 7 | 3.3 V | VDDSHV0 | Yes | LVCMOS | PU/PD
| 0x5310 01C0 | FSIRX2_DATA1 | 3 | I
| 0x0000 05F7 | TRC_DATA9 | 4 | O
|  | GPMC0_A16 | 6 | O
|  | GPIO112 | 7 | IO
F16 | PR0_PRU1_GPIO4PR0_PRU1_GPIO4_CFG_REG | PR0_PRU1_GPIO4 | 0 | IO | Off / Off / Off | Off / On / Down | 7 | 3.3 V | VDDSHV0 | Yes | LVCMOS | PU/PD
| 0x5310 01B0 | FSITX2_DATA0 | 3 | O
| 0x0000 05F7 | TRC_DATA5 | 4 | O
|  | GPMC0_A12 | 6 | O
|  | GPIO108 | 7 | IO
F15 | PR0_PRU1_GPIO5PR0_PRU1_GPIO5_CFG_REG | PR0_PRU1_GPIO5 | 0 | IO | Off / Off / Off | Off / On / Down | 7 | 3.3 V | VDDSHV0 | Yes | LVCMOS | PU/PD
| 0x5310 019C | TRC_DATA0 | 4 | O
| 0x0000 05F7 | EPWM30_A | 5 | O
|  | GPMC0_OEn_REn | 6 | O
|  | GPIO103 | 7 | IO
E16 | PR0_PRU1_GPIO6PR0_PRU1_GPIO6_CFG_REG | PR0_PRU1_GPIO6 | 0 | IO | Off / Off / Off | Off / On / Down | 7 | 3.3 V | VDDSHV0 | Yes | LVCMOS | PU/PD
| 0x5310 01AC | FSITX2_CLK | 3 | O
| 0x0000 05F7 | TRC_DATA4 | 4 | O
|  | GPMC0_A11 | 6 | O
|  | GPIO107 | 7 | IO
D18 | PR0_PRU1_GPIO8PR0_PRU1_GPIO8_CFG_REG | PR0_PRU1_GPIO8 | 0 | IO | Off / Off / Off | Off / On / Down | 7 | 3.3 V | VDDSHV0 | Yes | LVCMOS | PU/PD
| 0x5310 01A8 | TRC_DATA3 | 4 | O
| 0x0000 05F7 | EPWM31_B | 5 | O
|  | GPMC0_WEn | 6 | O
|  | GPIO106 | 7 | IO
C18 | PR0_PRU1_GPIO9PR0_PRU1_GPIO9_CFG_REG | PR0_PRU1_GPIO9 | 0 | IO | Off / Off / Off | Off / On / Down | 7 | 3.3 V | VDDSHV0 | Yes | LVCMOS | PU/PD
| 0x5310 01A0 | PR0_UART0_RXD | 3 | I
| 0x0000 05F7 | TRC_DATA1 | 4 | O
|  | EPWM30_B | 5 | O
|  | GPMC0_BE0n_CLE | 6 | O
|  | GPIO104 | 7 | IO
D17 | PR0_PRU1_GPIO10PR0_PRU1_GPIO10_CFG_REG | PR0_PRU1_GPIO10 | 0 | IO | Off / Off / Off | Off / On / Down | 7 | 3.3 V | VDDSHV0 | Yes | LVCMOS | PU/PD
| 0x5310 01A4 | PR0_UART0_TXD | 3 | O
| 0x0000 05F7 | TRC_DATA2 | 4 | O
|  | EPWM31_A | 5 | O
|  | GPMC0_BE1n | 6 | O
|  | GPIO105 | 7 | IO
B18 | PR0_PRU1_GPIO11PR0_PRU1_GPIO11_CFG_REG | PR0_PRU1_GPIO11 | 0 | IO | Off / Off / Off | Off / On / Down | 7 | 3.3 V | VDDSHV0 | Yes | LVCMOS | PU/PD
| 0x5310 01CC | FSITX3_DATA1 | 3 | O
| 0x0000 05F7 | TRC_DATA12 | 4 | O
|  | GPMC0_A19 | 6 | O
|  | GPIO115 | 7 | IO
B17 | PR0_PRU1_GPIO12PR0_PRU1_GPIO12_CFG_REG | PR0_PRU1_GPIO12 | 0 | IO | Off / Off / Off | Off / On / Down | 7 | 3.3 V | VDDSHV0 | Yes | LVCMOS | PU/PD
| 0x5310 01D0 | FSIRX3_CLK | 3 | I
| 0x0000 05F7 | TRC_DATA13 | 4 | O
|  | GPMC0_A20 | 6 | O
|  | GPIO116 | 7 | IO
D16 | PR0_PRU1_GPIO13PR0_PRU1_GPIO13_CFG_REG | PR0_PRU1_GPIO13 | 0 | IO | Off / Off / Off | Off / On / Down | 7 | 3.3 V | VDDSHV0 | Yes | LVCMOS | PU/PD
| 0x5310 01D4 | FSIRX3_DATA0 | 3 | I
| 0x0000 05F7 | TRC_DATA14 | 4 | O
|  | XBAROUT11 | 5 | O
|  | GPMC0_A21 | 6 | O
|  | GPIO117 | 7 | IO
C17 | PR0_PRU1_GPIO14PR0_PRU1_GPIO14_CFG_REG | PR0_PRU1_GPIO14 | 0 | IO | Off / Off / Off | Off / On / Down | 7 | 3.3 V | VDDSHV0 | Yes | LVCMOS | PU/PD
| 0x5310 01D8 | FSIRX3_DATA1 | 3 | I
| 0x0000 05F7 | TRC_DATA15 | 4 | O
|  | XBAROUT12 | 5 | O
|  | GPMC0_CSn0 | 6 | O
|  | GPIO118 | 7 | IO
A17 | PR0_PRU1_GPIO15PR0_PRU1_GPIO15_CFG_REG | PR0_PRU1_GPIO15 | 0 | IO | Off / Off / Off | Off / On / Down | 7 | 3.3 V | VDDSHV0 | Yes | LVCMOS | PU/PD
| 0x5310 01C8 | FSITX3_DATA0 | 3 | O
| 0x0000 05F7 | TRC_DATA11 | 4 | O
|  | GPMC0_A18 | 6 | O
|  | GPIO114 | 7 | IO
C16 | PR0_PRU1_GPIO16PR0_PRU1_GPIO16_CFG_REG | PR0_PRU1_GPIO16 | 0 | IO | Off / Off / Off | Off / On / Down | 7 | 3.3 V | VDDSHV0 | Yes | LVCMOS | PU/PD
| 0x5310 01C4 | FSITX3_CLK | 3 | O
| 0x0000 05F7 | TRC_DATA10 | 4 | O
|  | GPMC0_A17 | 6 | O
|  | GPIO113 | 7 | IO
C15 | PR0_PRU1_GPIO18PR0_PRU1_GPIO18_CFG_REG | PR0_PRU1_GPIO18 | 0 | IO | Off / Off / Off | Off / On / Down | 7 | 3.3 V | VDDSHV0 | Yes | LVCMOS | PU/PD
| 0x5310 01E0 | UART3_TXD | 2 | O
| 0x0000 05F7 | PR0_IEP0_EDIO_DATA_IN_OUT31 | 3 | IO
|  | TRC_CTL | 4 | O
|  | XBAROUT14 | 5 | O
|  | GPMC0_WAIT1 | 6 | I
|  | GPIO120 | 7 | IO
|  | EQEP1_B | 9 | I
D15 | PR0_PRU1_GPIO19PR0_PRU1_GPIO19_CFG_REG | PR0_PRU1_GPIO19 | 0 | IO | Off / Off / Off | Off / On / Down | 7 | 3.3 V | VDDSHV0 | Yes | LVCMOS | PU/PD
| 0x5310 01DC | UART3_RXD | 2 | I
| 0x0000 05F7 | PR0_IEP0_EDC_SYNC_OUT0 | 3 | O
|  | TRC_CLK | 4 | O
|  | XBAROUT13 | 5 | O
|  | GPIO119 | 7 | IO
|  | EQEP1_A | 9 | I
N2 | QSPI0_CLKQSPI0_CLK_CFG_REG | QSPI0_CLK | 0 | O | Off / Off / Off | Off / On / Down | 7 | 3.3 V | VDDSHV0 | Yes | LVCMOS | PU/PD
0x5310 0008
| 0x0000 05F7 | GPIO2 | 7 | IO
LB | QSPI0_CLKLBQSPI0_CLKLB_CFG_REG | QSPI0_CLKLB | 0 | IO | Off / Off / Off | On / On / Down | 0 | 3.3 V | VDDSHV0 | Yes | LVCMOS | PU/PD
0x5310 0244
0x5F0
P1 | QSPI0_CSn0QSPI0_CSn0_CFG_REG | QSPI0_CSn0 | 0 | O | Off / Off / Off | Off / On / Down | 7 | 3.3 V | VDDSHV0 | Yes | LVCMOS | PU/PD
0x5310 0000
| 0x0000 05F7 | GPIO0 | 7 | IO
R3 | QSPI0_CSn1QSPI0_CSn1_CFG_REG | QSPI0_CSn1 | 0 | O | Off / Off / Off | Off / On / Down | 7 | 3.3 V | VDDSHV0 | Yes | LVCMOS | PU/PD
| 0x5310 0004 | XBAROUT0 | 5 | O
| 0x0000 05F7 | GPIO1 | 7 | IO
N1 | QSPI0_D0QSPI0_D0_CFG_REG | QSPI0_D0 | 0 | IO | On / Off / Off | On / Off / Off | 7 | 3.3 V | VDDSHV0 | Yes | LVCMOS | PU/PD
| 0x5310 000C | GPIO3 | 7 | IO
| 0x0000 05D7 | SOP0 | Bootstrap | 0
N4 | QSPI0_D1QSPI0_D1_CFG_REG | QSPI0_D1 | 0 | I | On / Off / Off | On / Off / Off | 7 | 3.3 V | VDDSHV0 | Yes | LVCMOS | PU/PD
| 0x5310 0010 | GPIO4 | 7 | IO
| 0x0000 05D7 | SOP1 | Bootstrap | 0
M4 | QSPI0_D2QSPI0_D2_CFG_REG | QSPI0_D2 | 0 | I | Off / Off / Off | Off / On / Down | 7 | 3.3 V | VDDSHV0 | Yes | LVCMOS | PU/PD
0x5310 0014
| 0x0000 05F7 | GPIO5 | 7 | IO
P3 | QSPI0_D3QSPI0_D3_CFG_REG | QSPI0_D3 | 0 | I | Off / Off / Off | Off / On / Down | 7 | 3.3 V | VDDSHV0 | Yes | LVCMOS | PU/PD
0x5310 0018
| 0x0000 05F7 | GPIO6 | 7 | IO
R17 | RGMII1_RXCRGMII1_RXC_CFG_REG | RGMII1_RXC | 0 | I | Off / Off / Off | Off / On / Down | 7 | 3.3 V | VDDSHV0 | Yes | LVCMOS | PU/PD
| 0x5310 0074 | RMII1_REF_CLK | 1 | IO
| 0x0000 05F7 | MII1_RXCLK | 2 | I
|  | FSITX0_CLK | 6 | O
|  | GPIO29 | 7 | IO
|  | EQEP2_A | 8 | I
R18 | RGMII1_RX_CTLRGMII1_RX_CTL_CFG_REG | RGMII1_RX_CTL | 0 | I | Off / Off / Off | Off / On / Down | 7 | 3.3 V | VDDSHV0 | Yes | LVCMOS | PU/PD
| 0x5310 0078 | RMII1_RX_ER | 1 | I
| 0x0000 05F7 | MII1_RXDV | 2 | I
|  | FSITX0_DATA0 | 6 | O
|  | GPIO30 | 7 | IO
|  | EQEP2_B | 8 | I
N18 | RGMII1_TXCRGMII1_TXC_CFG_REG | RGMII1_TXC | 0 | O | Off / Off / Off | Off / On / Down | 7 | 3.3 V | VDDSHV0 | Yes | LVCMOS | PU/PD
| 0x5310 008C | MII1_TXCLK | 2 | I
| 0x0000 05F7 | FSITX1_CLK | 6 | O
|  | GPIO35 | 7 | IO
|  | EQEP0_I | 8 | IO
M18 | RGMII1_TX_CTLRGMII1_TX_CTL_CFG_REG | RGMII1_TX_CTL | 0 | O | Off / Off / Off | Off / On / Down | 7 | 3.3 V | VDDSHV0 | Yes | LVCMOS | PU/PD
| 0x5310 0090 | RMII1_TX_EN | 1 | O
| 0x0000 05F7 | MII1_TX_EN | 2 | O
|  | FSITX1_DATA0 | 6 | O
|  | GPIO36 | 7 | IO
|  | EQEP0_S | 8 | IO
U17 | RGMII1_RD0RGMII1_RD0_CFG_REG | RGMII1_RD0 | 0 | I | Off / Off / Off | Off / On / Down | 7 | 3.3 V | VDDSHV0 | Yes | LVCMOS | PU/PD
| 0x5310 007C | RMII1_RXD0 | 1 | I
| 0x0000 05F7 | MII1_RXD0 | 2 | I
|  | FSITX0_DATA1 | 6 | O
|  | GPIO31 | 7 | IO
|  | EQEP2_S | 8 | IO
T17 | RGMII1_RD1RGMII1_RD1_CFG_REG | RGMII1_RD1 | 0 | I | Off / Off / Off | Off / On / Down | 7 | 3.3 V | VDDSHV0 | Yes | LVCMOS | PU/PD
| 0x5310 0080 | RMII1_RXD1 | 1 | I
| 0x0000 05F7 | MII1_RXD1 | 2 | I
|  | FSIRX0_CLK | 6 | I
|  | GPIO32 | 7 | IO
|  | EQEP2_I | 8 | IO
U18 | RGMII1_RD2RGMII1_RD2_CFG_REG | RGMII1_RD2 | 0 | I | Off / Off / Off | Off / On / Down | 7 | 3.3 V | VDDSHV0 | Yes | LVCMOS | PU/PD
| 0x5310 0084 | MII1_RXD2 | 2 | I
| 0x0000 05F7 | FSIRX0_DATA0 | 6 | I
|  | GPIO33 | 7 | IO
|  | EQEP0_A | 8 | I
T18 | RGMII1_RD3RGMII1_RD3_CFG_REG | RGMII1_RD3 | 0 | I | Off / Off / Off | Off / On / Down | 7 | 3.3 V | VDDSHV0 | Yes | LVCMOS | PU/PD
| 0x5310 0088 | MII1_RXD3 | 2 | I
| 0x0000 05F7 | FSIRX0_DATA1 | 6 | I
|  | GPIO34 | 7 | IO
|  | EQEP0_B | 8 | I
P16 | RGMII1_TD0RGMII1_TD0_CFG_REG | RGMII1_TD0 | 0 | O | Off / Off / Off | Off / On / Down | 7 | 3.3 V | VDDSHV0 | Yes | LVCMOS | PU/PD
| 0x5310 0094 | RMII1_TXD0 | 1 | O
| 0x0000 05F7 | MII1_TXD0 | 2 | O
|  | FSITX1_DATA1 | 6 | O
|  | GPIO37 | 7 | IO
|  | EQEP1_A | 8 | I
P17 | RGMII1_TD1RGMII1_TD1_CFG_REG | RGMII1_TD1 | 0 | O | Off / Off / Off | Off / On / Down | 7 | 3.3 V | VDDSHV0 | Yes | LVCMOS | PU/PD
| 0x5310 0098 | RMII1_TXD1 | 1 | O
| 0x0000 05F7 | MII1_TXD1 | 2 | O
|  | FSIRX1_CLK | 6 | I
|  | GPIO38 | 7 | IO
|  | EQEP1_B | 8 | I
P18 | RGMII1_TD2RGMII1_TD2_CFG_REG | RGMII1_TD2 | 0 | O | Off / Off / Off | Off / On / Down | 7 | 3.3 V | VDDSHV0 | Yes | LVCMOS | PU/PD
| 0x5310 009C | RMII1_CRS_DV | 1 | I
| 0x0000 05F7 | MII1_TXD2 | 2 | O
|  | FSIRX1_DATA0 | 6 | I
|  | GPIO39 | 7 | IO
|  | EQEP1_S | 8 | IO
N17 | RGMII1_TD3RGMII1_TD3_CFG_REG | RGMII1_TD3 | 0 | O | Off / Off / Off | Off / On / Down | 7 | 3.3 V | VDDSHV0 | Yes | LVCMOS | PU/PD
| 0x5310 00A0 | MII1_TXD3 | 2 | O
| 0x0000 05F7 | FSIRX1_DATA1 | 6 | I
|  | GPIO40 | 7 | IO
|  | EQEP1_I | 8 | IO
J16 | RSVD_J16 | RSVD_J16 |  | RSVD |  |  |  |  | Reserved |  | Reserved
T4 | RSVD_T4 | RSVD_T4 |  | RSVD |  |  |  |  | Reserved |  | Reserved
U1 | RSVD_U1 | RSVD_U1 |  | RSVD |  |  |  |  | Reserved |  | Reserved
U3 | RSVD_U3 | RSVD_U3 |  | RSVD |  |  |  |  | Reserved |  | Reserved
V2 | RSVD_V2 | RSVD_V2 |  | RSVD |  |  |  |  | Reserved |  | Reserved
D4 | SAFETY_ERRORnSAFETY_ERRORn_CFG_REG | SAFETY_ERRORn | 0 | OD | On / Off / Down | On / NA / Down | 0 | 3.3 V | VDDSHV0 | Yes | LVCMOS | PU/PD
0x5310 0230
0x410
B16 | SDFM0_CLK0SDFM0_CLK0_CFG_REG | CLKOUT1 | 0 | O | Off / Off / Off | Off / On / Down | 7 | 3.3 V | VDDSHV0 | Yes | LVCMOS | PU/PD
| 0x5310 01E8 | GPIO122 | 7 | IO
| 0x0000 05F7 | SDFM0_CLK0 | 8 | I
|  | EQEP1_S | 9 | IO
A16 | SDFM0_CLK1SDFM0_CLK1_CFG_REG | PR0_PRU1_GPIO7 | 0 | IO | Off / Off / Off | Off / On / Down | 7 | 3.3 V | VDDSHV0 | Yes | LVCMOS | PU/PD
| 0x5310 01F0 | CPTS0_TS_SYNC | 1 | O
| 0x0000 05F7 | UART5_RTSn | 2 | O
|  | PR0_IEP0_EDC_SYNC_OUT1 | 3 | O
|  | I2C3_SDA | 5 | IOD
|  | GPIO124 | 7 | IO
|  | SDFM0_CLK1 | 8 | I
B15 | SDFM0_CLK2SDFM0_CLK2_CFG_REG | UART5_TXD | 0 | O | Off / Off / Off | Off / On / Down | 7 | 3.3 V | VDDSHV0 | Yes | LVCMOS | PU/PD
| 0x5310 01F8 | I2C3_SCL | 5 | IOD
| 0x0000 05F7 | GPMC0_ADVn_ALE | 6 | O
|  | GPIO126 | 7 | IO
|  | SDFM0_CLK2 | 8 | I
A15 | SDFM0_CLK3SDFM0_CLK3_CFG_REG | MCAN3_TX | 0 | O | Off / Off / Off | Off / On / Down | 7 | 3.3 V | VDDSHV0 | Yes | LVCMOS | PU/PD
| 0x5310 0200 | UART5_RXD | 1 | I
| 0x0000 05F7 | GPIO128 | 7 | IO
|  | SDFM0_CLK3 | 8 | I
D14 | SDFM0_D0SDFM0_D0_CFG_REG | PR0_ECAP0_APWM_OUT | 0 | O | Off / Off / Off | Off / On / Down | 7 | 3.3 V | VDDSHV0 | Yes | LVCMOS | PU/PD
| 0x5310 01EC | GPIO123 | 7 | IO
| 0x0000 05F7 | SDFM0_D0 | 8 | I
D13 | SDFM0_D1SDFM0_D1_CFG_REG | PR0_PRU1_GPIO17 | 0 | IO | Off / Off / Off | Off / On / Down | 7 | 3.3 V | VDDSHV0 | Yes | LVCMOS | PU/PD
| 0x5310 01F4 | UART5_CTSn | 2 | I
| 0x0000 05F7 | PR0_IEP0_EDIO_DATA_IN_OUT30 | 3 | IO
|  | GPIO125 | 7 | IO
|  | SDFM0_D1 | 8 | I
C13 | SDFM0_D2SDFM0_D2_CFG_REG | UART5_RXD | 0 | I | Off / Off / Off | Off / On / Down | 7 | 3.3 V | VDDSHV0 | Yes | LVCMOS | PU/PD
| 0x5310 01FC | GPIO127 | 7 | IO
| 0x0000 05F7 | SDFM0_D2 | 8 | I
C14 | SDFM0_D3SDFM0_D3_CFG_REG | MCAN3_RX | 0 | I | Off / Off / Off | Off / On / Down | 7 | 3.3 V | VDDSHV0 | Yes | LVCMOS | PU/PD
| 0x5310 0204 | GPIO129 | 7 | IO
| 0x0000 05F7 | SDFM0_D3 | 8 | I
A11 | SPI0_CLKSPI0_CLK_CFG_REG | SPI0_CLK | 0 | IO | On / Off / Off | On / Off / Off | 7 | 3.3 V | VDDSHV0 | Yes | LVCMOS | PU/PD
| 0x5310 0030 | UART3_TXD | 1 | O
| 0x0000 05D7 | LIN3_TXD | 2 | IO
|  | FSITX0_CLK | 6 | O
|  | GPIO12 | 7 | IO
|  | SOP2 | Bootstrap | 0
A10 | SPI1_CLKSPI1_CLK_CFG_REG | SPI1_CLK | 0 | IO | Off / Off / Off | Off / On / Down | 7 | 3.3 V | VDDSHV0 | Yes | LVCMOS | PU/PD
| 0x5310 0040 | UART4_RXD | 1 | I
| 0x0000 05F7 | LIN4_RXD | 2 | IO
|  | XBAROUT2 | 5 | O
|  | FSIRX0_CLK | 6 | I
|  | GPIO16 | 7 | IO
C11 | SPI0_CS0SPI0_CS0_CFG_REG | SPI0_CS0 | 0 | IO | Off / Off / Off | Off / On / Down | 7 | 3.3 V | VDDSHV0 | Yes | LVCMOS | PU/PD
| 0x5310 002C | UART3_RXD | 1 | I
| 0x0000 05F7 | LIN3_RXD | 2 | IO
|  | GPIO11 | 7 | IO
C10 | SPI0_D0SPI0_D0_CFG_REG | SPI0_D0 | 0 | IO | On / Off / Off | On / Off / Off | 7 | 3.3 V | VDDSHV0 | Yes | LVCMOS | PU/PD
| 0x5310 0034 | FSITX0_DATA0 | 6 | O
| 0x0000 05D7 | GPIO13 | 7 | IO
|  | SOP3 | Bootstrap | 0
B11 | SPI0_D1SPI0_D1_CFG_REG | SPI0_D1 | 0 | IO | Off / Off / Off | Off / On / Down | 7 | 3.3 V | VDDSHV0 | Yes | LVCMOS | PU/PD
| 0x5310 0038 | FSITX0_DATA1 | 6 | O
| 0x0000 05F7 | GPIO14 | 7 | IO
C9 | SPI1_CS0SPI1_CS0_CFG_REG | SPI1_CS0 | 0 | IO | Off / Off / Off | Off / On / Down | 7 | 3.3 V | VDDSHV0 | Yes | LVCMOS | PU/PD
| 0x5310 003C | UART4_TXD | 1 | O
| 0x0000 05F7 | LIN4_TXD | 2 | IO
|  | XBAROUT1 | 5 | O
|  | GPIO15 | 7 | IO
B10 | SPI1_D0SPI1_D0_CFG_REG | SPI1_D0 | 0 | IO | Off / Off / Off | Off / On / Down | 7 | 3.3 V | VDDSHV0 | Yes | LVCMOS | PU/PD
| 0x5310 0044 | UART5_TXD | 1 | O
| 0x0000 05F7 | XBAROUT3 | 5 | O
|  | FSIRX0_DATA0 | 6 | I
|  | GPIO17 | 7 | IO
D9 | SPI1_D1SPI1_D1_CFG_REG | SPI1_D1 | 0 | IO | Off / Off / Off | Off / On / Down | 7 | 3.3 V | VDDSHV0 | Yes | LVCMOS | PU/PD
| 0x5310 0048 | UART5_RXD | 1 | I
| 0x0000 05F7 | XBAROUT4 | 5 | O
|  | FSIRX0_DATA1 | 6 | I
|  | GPIO18 | 7 | IO
B3 | TCKTCK_CFG_REG | TCK | 0 | I | On / NA / Up | On / NA / Up | 0 | 3.3 V | VDDSHV0 | Yes | HIGH HYST
0x5310 0240
0x210
C5 | TDITDI_CFG_REG | TDI | 0 | I | On / Off / Up | On / Off / Up | 0 | 3.3 V | VDDSHV0 | Yes | LVCMOS | PU/PD
0x5310 0234
0x6D0
C4 | TDOTDO_CFG_REG | TDO | 0 | O | Off / Off / Up | Off / NA / Up | 0 | 3.3 V | VDDSHV0 | Yes | LVCMOS | PU/PD
0x5310 0238
0x630
D5 | TMSTMS_CFG_REG | TMS | 0 | IO | On / Off / Up | On / NA / Up | 0 | 3.3 V | VDDSHV0 | Yes | LVCMOS | PU/PD
0x5310 023C
0x610
B7 | UART0_CTSnUART0_CTSn_CFG_REG | UART0_CTSn | 0 | I | Off / Off / Off | Off / On / Down | 7 | 3.3 V | VDDSHV0 | Yes | LVCMOS | PU/PD
| 0x5310 0068 | I2C2_SDA | 1 | IOD
| 0x0000 05F7 | SPI3_D1 | 2 | IO
|  | MCAN3_RX | 3 | I
|  | SPI0_CS1 | 4 | IO
|  | XBAROUT10 | 5 | O
|  | GPIO26 | 7 | IO
C7 | UART0_RTSnUART0_RTSn_CFG_REG | UART0_RTSn | 0 | O | Off / Off / Off | Off / On / Down | 7 | 3.3 V | VDDSHV0 | Yes | LVCMOS | PU/PD
| 0x5310 0064 | I2C2_SCL | 1 | IOD
| 0x0000 05F7 | SPI3_D0 | 2 | IO
|  | MCAN3_TX | 3 | O
|  | XBAROUT9 | 5 | O
|  | GPIO25 | 7 | IO
A7 | UART0_RXDUART0_RXD_CFG_REG | UART0_RXD | 0 | I | Off / Off / Off | Off / On / Down | 7 | 3.3 V | VDDSHV0 | Yes | LVCMOS | PU/PD
| 0x5310 006C | LIN0_RXD | 1 | IO
| 0x0000 05F7 | GPIO27 | 7 | IO
A6 | UART0_TXDUART0_TXD_CFG_REG | UART0_TXD | 0 | O | Off / Off / Off | Off / On / Down | 7 | 3.3 V | VDDSHV0 | Yes | LVCMOS | PU/PD
| 0x5310 0070 | LIN0_TXD | 1 | IO
| 0x0000 05F7 | GPIO28 | 7 | IO
L3 | UART1_RXDUART1_RXD_CFG_REG | UART1_RXD | 0 | I | Off / Off / Off | Off / On / Down | 7 | 3.3 V | VDDSHV0 | Yes | LVCMOS | PU/PD
| 0x5310 012C | LIN1_RXD | 1 | IO
| 0x0000 05F7 | EPWM16_A | 5 | O
|  | GPMC0_AD6 | 6 | IO
|  | GPIO75 | 7 | IO
M3 | UART1_TXDUART1_TXD_CFG_REG | UART1_TXD | 0 | O | Off / Off / Off | Off / On / Down | 7 | 3.3 V | VDDSHV0 | Yes | LVCMOS | PU/PD
| 0x5310 0130 | LIN1_TXD | 1 | IO
| 0x0000 05F7 | EPWM16_B | 5 | O
|  | GPMC0_AD7 | 6 | IO
|  | GPIO76 | 7 | IO
E11, E9, F11, F9, G13, G14, G5, G6, K13, K14, K5, K6, N13, N14, N5, N6, R9 | VDD | VDD |  | PWR |  |  |  | 1.2V
R11, R8 | VDDA18 | VDDA18 |  | PWR |  |  |  | 1.8V
R6 | VDDA18_LDO | VDDA18_LDO |  | PWR |  |  |  | 1.8V
R4 | VDDA18_OSC_PLL | VDDA18_OSC_PLL |  | PWR |  |  |  | 1.8V
P11, P7, P9 | VDDA33 | VDDA33 |  | PWR |  |  |  | 3.3V
J15 | VDDAR1 | VDDAR1 |  | PWR |  |  |  | 1.2V
D10 | VDDAR2 | VDDAR2 |  | PWR |  |  |  | 1.2V
H3 | VDDAR3 | VDDAR3 |  | PWR |  |  |  | 1.2V
D6, E15, L4, N15 | VDDS18 | VDDS18 |  | PWR |  |  |  | 1.8V
T3 | VDDS18_LDO | VDDS18_LDO |  | PWR |  |  |  | 1.8V
D12, D8, H15, H4, L15, P4, R15 | VDDS33 | VDDS33 |  | PWR |  |  |  | 3.3V
N3 | VPP | VPP |  | PWR |  |  |  | VPP
A1, A18, E10, E12, E13, E14, E5, E6, E7, E8, F10, F12, F13, F14, F5, F6, F7, F8, G10, G11, G12, G7, G8, G9, H10, H11, H12, H13, H14, H5, H6, H7, H8, H9, J10, J11, J12, J13, J14, J5, J6, J7, J8, J9, K10, K11, K12, K7, K8, K9, L10, L11, L12, L13, L14, L5, L6, L7, L8, L9, M10, M11, M12, M13, M14, M5, M6, M7, M8, M9, N10, N11, N12, N7, N8, N9, P13, P14, P5, T2, V18 | VSS | VSS |  | GND |  |  |  | VSS
P10, P12, P6, P8, R13, R5, V1, V16 | VSSA | VSSA |  | AGND |  |  |  | VSSA
U2 | VSYS_MON | VSYS_MON |  | PWR |  |  |  | 0.9 V | VDDA_CIO |  | AnalogCIO
C3 | WARMRSTnWARMRSTn_CFG_REG | WARMRSTn | 0 | IO | On / Off / Off | On / NA / Off | 0 | 3.3 V | VDDSHV0 |  | FS OD
0x5310 022C
0x510
T1 | XTAL_XI | XTAL_XI |  | I |  |  | 0 | 1.8 V | VDDS_OSC | Yes | HFOSC
R1 | XTAL_XO | XTAL_XO |  | O |  |  | 0 | 1.8 V | VDDS_OSC |  | HFOSC