## CAN Bit Timing Calculator
CAN Bit Timing Calculator
Copyright 2016 by Texas Instruments Inc.
This tool is intended for use as a calculation aid. You are ultimately responsible for the bit timing settings on your CAN network.
Input bus parameters here |  |  | Calculated values
Bit rate (kilobits/sec) | 500 |  | Bit time (us) | 2
Bus length (m) | 50 | Assumed propagation speed is 5 ns/m | Cycles/bit | 150
Extra propagation delay (us) | 0.1 | From isolation or other sources of physical layer delay | Prop time | 0.7
CAN clock frequency (MHz) | 75 | SYSCLK/2 for eCAN or the CAN bit clock frequency for D_CAN | Prop fraction | 0.35
|  |  | tq/bit | BRP | Error | Prop tq | PhSeg1 | PhSeg2 | maxSJW | df1 | df2 | Osc tol | Total tol
Output |  |  | 8 | 19 | 1.34% | 3 | 2 | 2 | 2 | 0.98% | 1.25% | 0.98% | -0.36%
Bit time (Tq) | 15 | These settings are chosen to achieve the loosest oscillator tolerance | 9 | 17 | 2% | 4 | 2 | 2 | 2 | 0.86% | 1.11% | 0.86% | -1.14%
Bit clock prescaler | 10 |  | 10 | 15 | 0% | 4 | 2 | 3 | 2 | 0.78% | 1% | 0.78% | 0.78%
Propagation segment (Tq) | 6 |  | 11 | 14 | 2.67% | 4 | 3 | 3 | 3 | 1.07% | 1.36% | 1.07% | -1.6%
Phase segment 1 (Tq) | 4 |  | 12 | 13 | 4% | 5 | 3 | 3 | 3 | 0.98% | 1.25% | 0.98% | -3.02%
Phase segment 2 (Tq) | 4 |  | 13 | 12 | 4% | 5 | 3 | 4 | 3 | 0.9% | 1.15% | 0.9% | -3.1%
Synchronization jump width (Tq) | 4 |  | 14 | 11 | 2.67% | 5 | 4 | 4 | 4 | 1.12% | 1.42% | 1.12% | -1.55%
Sampling point (%) | 73.33% |  | 15 | 10 | 0% | 6 | 4 | 4 | 4 | 1.04% | 1.33% | 1.04% | 1.04%
|  |  | 16 | 9 | 4% | 6 | 4 | 5 | 4 | 0.98% | 1.25% | 0.98% | -3.02%
|  |  | 17 | 9 | 2% | 6 | 5 | 5 | 4 | 1.15% | 1.17% | 1.15% | -0.85%
Oscillator tolerance | 1.04% | The tolerance value shown includes any error in the nominal bit rate | 18 | 8 | 4% | 7 | 5 | 5 | 4 | 1.09% | 1.11% | 1.09% | -2.91%
D_CAN CAN_BTR register value | 0x039C9 |  | 19 | 8 | 1.34% | 7 | 5 | 6 | 4 | 1.03% | 1.05% | 1.03% | -0.31%
eCAN CAN_BTC register value | 0x0903CB |  | 20 | 8 | 6.67% | 7 | 6 | 6 | 4 | 1.18% | 1% | 1% | -5.67%
|  |  | 21 | 7 | 2% | 8 | 6 | 6 | 4 | 1.12% | 0.95% | 0.95% | -1.05%
Errors and warnings |  |  | 22 | 7 | 2.67% | 8 | 6 | 7 | 4 | 1.07% | 0.9% | 0.9% | -1.77%
|  |  | 23 | 7 | 7.34% | 9 | 6 | 7 | 4 | 1.02% | 0.86% | 0.86% | -100%
|  |  | 24 | 6 | 4% | 9 | 7 | 7 | 4 | 1.14% | 0.83% | 0.83% | -100%
|  |  | 25 | 6 | 0% | 9 | 7 | 8 | 4 | 1.1% | 0.8% | 0.8% | -100%
[12 empty] | Max tol | 1.04%
[12 empty] | Row # | 8
|  |  | Optimal settings |  |  | D_CAN register value check |  |  | eCAN register value check
|  |  | Tseg1_reg | 9 |  | Reg val | 14793 |  | Reg val | 590795
|  |  | Tseg2_reg | 3 |  | BRP | 10 |  | BRP | 10
|  |  | SJW_reg | 3 |  | Tseg1 | 10 |  | Tseg1 | 10
|  |  | BRP_reg | 9 |  | Tseg2 | 4 |  | Tseg2 | 4
|  |  | BRPE_reg | 0 |  | Bit rate | 500 |  | Bit rate | 500
|  |  | BTR (decimal) | 14793 |  | SJW | 4 |  | SJW | 4
|  |  | BTR (hex) | 0x039C9 |  |  |  |  | SAM | 1
|  |  | SAM | 1
|  |  | BTC (decimal) | 590795
|  |  | BTC (hex) | 0x0903CB