## The description of issue
1. Issue Description
The environment built based on the CZ1 servo drivers can communicate and operate normally.The topology is as follows:
[Master] - [IO] - [IO] - [IO] - [IO] - [IO] - [CZ1] - [CZ1] - [CZ1] - [CZ1] - [CZ1] - [CZ1] - [CZ1]
※The ESC for CZ1 is Beckhoff's IPCore (Altera FPGA).
After adding E7B in the above environment, a LostFrame phenomenon occurred during communication before migrating to OP.
The reproducing frequency was 50% (5 time of 10 times).
The topology is as follows:
[Master] - [IO] - [IO] - [IO] - [IO] - [IO] - [E7B] - [E7B] - [CZ1] - [CZ1] - [E7B] - [E7B]
※The ESC for E7B is the soft ESC of TI's AM2434.
LostFrame occurs in two scenarios:
・Data frames fail to return to the Master
・CRC errors occur during transmission
Analysis of the data packets revealed that data frame did not return to the host, and no CRC errors were detected.
EtherCAT communication data was captured respectively at the following two nodes:
[Main Device] - [IO] (5 units) - [E7B] - Node 1 - [E7B] - Node 2 - [CZ1] (2 units) - [E7B] - [E7B]
Node 1：
Node 2：
Data transmission issues at the data link layer between Node 1 and Node 2:
・Possibility 1: Data transmitted from Node 1 to Node 2 is lost.
・Possibility 2: Data returned from Node 2 to Node 1 is lost.
※For reference, data from node 3 below has been collected.
[Main Device] - [IO] (5 units) - Node 3 - [E7B] - [E7B] - [CZ1] (2 units) - [E7B] - [E7B]
2. Configuration of Ethercat
・Cycle time：1ms
・The PDO length for 11 slaves is 854 bytes.
Slave No. | RxPDO size (Byte) | TxPDO size (Byte)
slave1 (IO) | 188 | 362
slave2 (IO) | 14 | 22
slave3 (IO) | 14 | 22
slave4 (IO) | 14 | 22
slave5 (IO) | 20 | 20
slave6 (E7B) | 9 | 17
slave7 (E7B) | 9 | 17
slave8 (CZ1) | 9 | 17
slave9(CZ1) | 9 | 17
slave10 (E7B) | 9 | 17
slave11 (E7B) | 9 | 17
※This issue typically occurs during DC clock drift compensation. Since the system has not yet transitioned to SafeOP mode, PDO communication has not yet commenced.
3. Other Topology
・ LostFrame phenomena also occurs under the following topology. |  |  | ※The reproducing frequency is uncertain, but it will definitely happen within 10 attempts.
> Connecting E7B at the final position
[Main Device] - [IO] (5 units) - [CZ1] - [CZ1] - [E7B] - [E7B]
> Connecting two or more E7B only
[Main Device] - [IO] (5 units) - [E7B] - [E7B] (2 or more units)
・ Under the following topology LostFrame phenomena does not occur. |  |  | ※The issue does not occur within 20 attempts.
[Main Device] - [IO] (5 units) - [Data collector1] - [E7B] - [E7B] - [CZ1] - [CZ1] - [E7B] - [E7B]
[Main Device] - [IO] (5 units) - [E7B] - [Data collector2] - [E7B] - [Data collector2] - [E7B]
[Main Device] - [IO] (5 units) - [E7B]
4. Part Number
・ Master : Self-developed master.
・ IO: Self-developed device. MCU:STM32, ESC : ET1100 or Lan9252
・ Data collector 1 : 3-Port Ethernet Switch
・ Data collector 2 : ET2000
5. Speculation:
There is an issue with data transmission at the data link layer between the ESC of E7B.
Master
IO
IO
IO
IO
IO
CZ1
CZ1
CZ1
CZ1
CZ1
CZ1
CZ1
Master
IO
IO
IO
IO
IO
E7B
E7B
CZ1
CZ1
E7B
E7B
Data sent from the Master
Data returned to the Master
No data was returned to the Master

## Data collector 2_ET2000
Below is the Q&A about the ET2000 between ETG .
Q:
we used ET2000 to obtain the communication packets.
However, after connecting to ET2000, LostFrames does not occur again
So, I would like to ask that ET2000 has any impact on the communication data signal transmission?
For example, does it have filtering or gain function?
A:
The ET2000 sniffs the Ethernet/EtherCAT communication introducing constant delays of only few nanoseconds and not altering the bis sequence of the frames,
yet it is an active component intended to analyze the content of frames and not a measuring device of physical signals:
each port is provided with a PHY and electrical signals are regenerated:
This means that, if the issue was in the electrical connection between master the two devices, interposing the ET2000 could have changed the things.