## BOM Report
Filename: | TIDA-010282 Daugher Board_RevB_(F28E12)_TI-BOM.xlsx |  |  |  | TIDA-010282 Daugher Board
Variant: | F28E12 |  |  |  | B
Generated: | 5/14/2025 2:01 PM
TID #: | N/A |  |  |  | TIDA-010282 Daugher Board REV B Bill of Materials
Item # | Designator | Quantity | Value | PartNumber | Manufacturer | Description | PackageReference
1 | C4, C15, C28 | 3 | 2.2uF | GRM155R61A225ME95 | MuRata | CAP, CERM, 2.2 uF, 10 V, +/- 20%, X5R, 0402 | 0402 | ok
2 | C5, C7, C8, C12, C16, C24, C29, C30, C31 | 9 | 0.1uF | GCM155R71H104KE02D | MuRata | CAP, CERM, 0.1 uF, 50 V, +/- 10%, X7R, AEC-Q200 Grade 1, 0402 | 0402 | ok
3 | C6, C9 | 2 | 10uF | GRM155R61A106ME11 | MuRata | CAP, CERM, 10 uF, 10 V, +/- 20%, X5R, 0402 | 0402 | ok
4 | C10, C11, C21, C22, C23, C25, C26, C27 | 8 | 100pF | GRM1555C1H101JA01D | MuRata | CAP, CERM, 100 pF, 50 V, +/- 5%, C0G/NP0, 0402 | 0402 | ok
5 | C13, C14 | 2 |  | GCM1555C1H6R0DA16J | Murata | 6pF ±0.5pF 50V Ceramic Capacitor C0G, NP0 0402 (1005 Metric) | 0402 | ok
6 | D1 | 1 | Red | LTST-C191KRKT | Lite-On | LED, Red, SMD | LED_0603 | ok
7 | D2 | 1 | Green | LTST-C191KGKT | Lite-On | LED, Green, SMD | LED_0603 | ok
8 | J1 | 1 |  | SGD-CC-BF-05-50P-H395 | SGDCONN | Female 50 pos. 0.5mm board to board connector | CONN_50POS | ok
9 | L1 | 1 | 100 ohm | 742792731 | Wurth Elektronik | Ferrite Bead, 100 ohm @ 100 MHz, 1.2 A, 0402 | 0402 | ok
10 | R1, R5, R10, R11, R12, R16, R17, R18 | 8 | 1.00k | RC0402FR-071KL | Yageo America | RES, 1.00 k, 1%, 0.0625 W, 0402 | 0402 | ok
11 | R2, R3, R4, R6, R7, R9, R20, R21, R22, R24, R26 | 11 | 10.0k | RC0402FR-0710KL | Yageo America | RES, 10.0 k, 1%, 0.063 W, 0402 | 0402 | ok
12 | R13, R14, R15, R25 | 4 | 100 | RC0402FR-07100RL | Yageo America | RES, 100, 1%, 0.063 W, 0402 | 0402 | ok
13 | R23 | 1 | 4.99k | RC0402FR-074K99L | Yageo America | RES, 4.99 k, 1%, 0.063 W, 0402 | 0402 | ok
14 | U1 | 1 |  | F28E12 | Texas Instruments | Real-Time Microcontrollers | LQFP48
15 | U2, U3 | 2 |  | TLV9062IDGKR | Texas Instruments | 10-MHz, Low-Noise, RRIO, CMOS Operational Amplifier for Cost-Sensitive Systems, DGK0008A (VSSOP-8) | DGK0008A | ok
16 | Y1 | 1 |  | XRCGE20M000F3A1AR0 | Murata | 20 MHz ±30ppm Crystal 6pF 150 Ohms 4-SMD, No Lead | SMD4 | ok
17 | C1, C2 | 0 | 0.1uF | GCM155R71H104KE02D | MuRata | CAP, CERM, 0.1 uF, 50 V, +/- 10%, X7R, AEC-Q200 Grade 1, 0402 | 0402 | 不装
18 | C3 | 0 | 10uF | GRM155R61A106ME11 | MuRata | CAP, CERM, 10 uF, 10 V, +/- 20%, X5R, 0402 | 0402 | 不装
19 | C17, C18, C19, C20 | 0 | 100pF | GRM1555C1H101JA01D | MuRata | CAP, CERM, 100 pF, 50 V, +/- 5%, C0G/NP0, 0402 | 0402 | 不装
20 | FID1, FID2 | 0 |  | N/A | N/A | Fiducial mark. There is nothing to buy or mount. | N/A | 不装
21 | R8, R19 | 0 | 0 | RC0402JR-070RL | Yageo America | RES, 0, 5%, 0.063 W, 0402 | 0402 | 不装