## Rev History
Revision History
Revision | Date | Change list | Notes
0.1 | 2018-05-15 | Initial release with reg dump parser and tests for obvious timing errors (CS off before CS on, etc)
0.2 | 2018-07-20 | Added 5 macro-assigned buttons to populate reg dump with GPMC configurations for NAND and NOR flash memories on TI EVMs: J5, J6 EVM, AM335X GP EVM, AM335 ICE, AM438 ePOS | AM438 EPOS registers are not accurate
0.3 | 2019-03-01 | Waveforms tab works, updates to Reg Checks tab
0.4 | 2019-03-18 | Moved CS selection dropdown and GPMC_FCLK frequency from 'GPMC Configuration' tab to 'Reg Dump' tab
0.5 | 2019-09-03 | Added Reg Edit tab to regenerate register values after modifying the bit fields | Needs a macro to restore the original equations after writing over them. Needs another macro to copy the modified reg to the RegDump, and a table of the Reg Values. Waveform tab needs to incorporate AAD-mux mode.
0.6 | 2022-10-21 | Fixed comment for GPMC_CONFIG6_n bit 31 RESERVED to "TI Internal use - Do not modify from reset value of 0x1" Extended Reg Edit feature to all chip selects instead of only CS0 Cleaned up Reg Dump notes
0.7 | 2022-11-17 | Addr Map tab added
0.8 | 2023-04-14 | Added PREFETCH and ECC regs to Reg Parse & Reg Edit tabs
0.9 | 2023-05-19 | Created NAND Timings tab to check GPMC parameters agasint a NAND datasheet (Command, Address, Read), Write to be added

## How To
How To
This GPMC tool is intended to assist debugging GPMC issues by parsing GPMC registers into their respective bit fields, checking those bitfields against common errors, and providing a waveform of the control signals based on the timings defined by these bit fields.
IMPORTANT! Before using this tool to debug GPMC register settings, ensure that the pin multiplexing settings are correctly configured to route the GPMC signals to the pins of the device. If using synchronous mode, the GPMC_CLK pad configuration register must enable the receiver (RX Enable) - the GPMC_CLK relies on a pad loopback from the IO buffer. It is best to halt software execution during the GPMC access to confirm the pad configuration registers are set correctly, as they may have been rewritten after initialization.
1. Start by dumping the GPMC registers into the "Reg Dump" Tab. The order of the registers does not matter. The name of the register must be in the format: GPMC_<REGNAME>_<CS> The hexadecimal value must start with "0x" prefix and be 32-bits long. It must not end in "h" Examples: GPMC_CONFIG2_0 0xCA55E77E - CONFIG2 register in chip select 0 space GPMC_CONFIG6_4 0xBA5EBA11 - CONFIG6 register in chip select 4 space The GPMC Registers must be pasted below row 10 "Paste GPMC registers from CCS register view below (from GPMC_REVISION to GPMC_ECC_SIZE_CONFIG)" It is easiest to copy the entire GPMC section from the CCS register window from GPMC_REVISION to GPMC_PREFETCH_STATUS. There must not be any more than one instance of the same register. Any other register names must be renamed to match the above format.
2. Select one GPMC Chip Select to be analyzed and enter the GPMC functional clock frequency at the top of the Reg Dump tab.
3. Observe the register bit fields in the Reg Parse tab. These bit fields are extracted from the Reg Dump tab using the Register name as a lookup. Descriptions of the bitfields are provided as a convenience in comments for each cell. Hover over the cell to read the comment. These descriptions are identical to those in the Technical Reference Manual.
4. Check the bit fields of each register against common errors in the Reg Checks tab. Select which registers are checked by choosing the corresponding chip select from the drop-down menu in Cell A2 (each chip select has its own set of GPMC_CONFIGn registers). Only one set of registers can be checked at a time. Register checks are described on http://processors.wiki.ti.com/index.php/Tips_for_configuring_OMAP35x,_AM35x,_and_AM-DM37x_GPMC_registers
5. Make corrections to the registers in the Reg Dump tab until all the Reg Checks are either passing (TRUE) or N/A. A reg check might be N/A if it is specific to synchronous mode and asynchronous mode is chosen in the register bit field.
6. Review details of the GPMC timings in the GMC Configuration tab. Select which registers are checked by choosing the corresponding chip select from the drop-down menu in Cell A2. Then enter the frequency of the internal functional clock GPMC_FCLK into cell B2 - this is usually 100MHz or 266MHz (AM57x).
7. Observe waveforms of the output signals and events for read and write cycles in the Waveform tab.

## Reg Dump
Select one GPMC Chip Select and the GPMC functional clock frequency from the below drop down menus:
GPMC Chip Select: | 1 | <--- choose chip select from dropdown menu
GPMC_FCLK (MHz): | 133 | <--- manually enter frequency or click on one of the devices:
Paste the register dump below (from the CCS register view)
Or click on a box below to start with a GPMC reg dump used for one of the TI EVMs
Paste GPMC registers from CCS register view below (from GPMC_REVISION to GPMC_ECC_SIZE_CONFIG)
GPMC_REVISION | 0x00000060 | The GPMC_REVISION register contains the IP revision code. [Memory Mapped]
GPMC_SYSCONFIG | 0x00000000 | The GPMC_SYSCONFIG register controls the various parameters of the OCP interface. [Memory Mapped]
GPMC_SYSSTATUS | 0x00000001 | The GPMC_SYSSTATUS register provides status information about the module, excluding the interrupt status information. [Memory Mapped]
GPMC_IRQSTATUS | 0x00000100 | The GPMC_IRQSTATUS interrupt status register regroups all the status of the module internal events that can generate an interrupt. [Memory Mapped]
GPMC_IRQENABLE | 0x00000100 | The GPMC_IRQENABLE interrupt enable register allows to mask/unmask the module internal sources of interrupt, on a event-by-event basis. [Memory Mapped]
GPMC_TIMEOUT_CONTROL | 0x00001FF0 | The GPMC_TIMEOUT_CONTROL register allows the user to set the start value of the timeout counter [Memory Mapped]
GPMC_ERR_ADDRESS | 0x00000000 | The GPMC_ERR_ADDRESS register stores the address of the illegal access when an error occurs. [Memory Mapped]
GPMC_ERR_TYPE | 0x00000000 | The GPMC_ERR_TYPE register stores the type of error when an error occurs. [Memory Mapped]
GPMC_CONFIG | 0x00000A00 | The configuration register allows global configuration of the GPMC. [Memory Mapped]
GPMC_STATUS | 0x00000101 | The status register provides global status bits of the GPMC. [Memory Mapped]
GPMC_CONFIG1_0 | 0x79001201 | AD-mux example (Addr on AD-bus and Addr bus, then data)
GPMC_CONFIG2_0 | 0x00070780 | AD-mux example (Addr on AD-bus and Addr bus, then data)
GPMC_CONFIG3_0 | 0x22030311 | AD-mux example (Addr on AD-bus and Addr bus, then data)
GPMC_CONFIG4_0 | 0x07056715 | AD-mux example (Addr on AD-bus and Addr bus, then data)
GPMC_CONFIG5_0 | 0x02060808 | AD-mux example (Addr on AD-bus and Addr bus, then data)
GPMC_CONFIG6_0 | 0x86050000 | AD-mux example (Addr on AD-bus and Addr bus, then data)
GPMC_CONFIG7_0 | 0x00000F60 | AD-mux example (Addr on AD-bus and Addr bus, then data)
GPMC_NAND_COMMAND_0 | 0xFFFFFFFF | Memory Mapped
GPMC_NAND_ADDRESS_0 | 0xFFFFFFFF | Memory Mapped
GPMC_NAND_DATA_0 | 0xFFFFFFFF | Memory Mapped
GPMC_CONFIG1_1 | 0x00000800 | NAND
GPMC_CONFIG2_1 | 0x00060400 | NAND
GPMC_CONFIG3_1 | 0x00040400 | NAND
GPMC_CONFIG4_1 | 0x03000301 | NAND
GPMC_CONFIG5_1 | 0x00040504 | NAND
GPMC_CONFIG6_1 | 0x86000000 | NAND
GPMC_CONFIG7_1 | 0x00000F50 | NAND
GPMC_NAND_COMMAND_1 |  | Memory Mapped
GPMC_NAND_ADDRESS_1 |  | Memory Mapped
GPMC_NAND_DATA_1 |  | Memory Mapped
GPMC_CONFIG1_2 | 0x79001101 | AAD-mux example (MSB Addr on AD-bus, then LSB Addr on AD-bus, then data)
GPMC_CONFIG2_2 | 0x00090980 | AAD-mux example (MSB Addr on AD-bus, then LSB Addr on AD-bus, then data)
GPMC_CONFIG3_2 | 0x33050513 | AAD-mux example (MSB Addr on AD-bus, then LSB Addr on AD-bus, then data)
GPMC_CONFIG4_2 | 0x09076917 | AAD-mux example (MSB Addr on AD-bus, then LSB Addr on AD-bus, then data)
GPMC_CONFIG5_2 | 0x02080A0A | AAD-mux example (MSB Addr on AD-bus, then LSB Addr on AD-bus, then data)
GPMC_CONFIG6_2 | 0x88070000 | AAD-mux example (MSB Addr on AD-bus, then LSB Addr on AD-bus, then data)
GPMC_CONFIG7_2 | 0x00000F60 | AAD-mux example (MSB Addr on AD-bus, then LSB Addr on AD-bus, then data)
GPMC_NAND_COMMAND_2 |  | Memory Mapped
GPMC_NAND_ADDRESS_2 |  | Memory Mapped
GPMC_NAND_DATA_2 |  | Memory Mapped
GPMC_CONFIG1_3 | 0x00001000 | Memory Mapped
GPMC_CONFIG2_3 | 0x00101001 | Memory Mapped
GPMC_CONFIG3_3 | 0x22060514 | Memory Mapped
GPMC_CONFIG4_3 | 0x10057016 | Memory Mapped
GPMC_CONFIG5_3 | 0x010F1111 | Memory Mapped
GPMC_CONFIG6_3 | 0x8F070000 | Memory Mapped
GPMC_CONFIG7_3 | 0x00000F00 | Memory Mapped
GPMC_NAND_COMMAND_3 |  | Memory Mapped
GPMC_NAND_ADDRESS_3 |  | Memory Mapped
GPMC_NAND_DATA_3 |  | Memory Mapped
GPMC_CONFIG1_4 | 0x00001000 | Memory Mapped
GPMC_CONFIG2_4 | 0x00101001 | Memory Mapped
GPMC_CONFIG3_4 | 0x22060514 | Memory Mapped
GPMC_CONFIG4_4 | 0x10057016 | Memory Mapped
GPMC_CONFIG5_4 | 0x010F1111 | Memory Mapped
GPMC_CONFIG6_4 | 0x8F070000 | Memory Mapped
GPMC_CONFIG7_4 | 0x00000F00 | Memory Mapped
GPMC_NAND_COMMAND_4 |  | Memory Mapped
GPMC_NAND_ADDRESS_4 |  | Memory Mapped
GPMC_NAND_DATA_4 |  | Memory Mapped
GPMC_CONFIG1_5 | 0x00001000 | Memory Mapped
GPMC_CONFIG2_5 | 0x00101001 | Memory Mapped
GPMC_CONFIG3_5 | 0x22060514 | Memory Mapped
GPMC_CONFIG4_5 | 0x10057016 | Memory Mapped
GPMC_CONFIG5_5 | 0x010F1111 | Memory Mapped
GPMC_CONFIG6_5 | 0x8F070000 | Memory Mapped
GPMC_CONFIG7_5 | 0x00000F00 | Memory Mapped
GPMC_NAND_COMMAND_5 |  | Memory Mapped
GPMC_NAND_ADDRESS_5 |  | Memory Mapped
GPMC_NAND_DATA_5 |  | Memory Mapped
GPMC_CONFIG1_6 | 0x79001101 | AAD-mux example (MSB Addr on AD-bus, then LSB Addr on AD-bus, then data)
GPMC_CONFIG2_6 | 0x00090980 | AAD-mux example (MSB Addr on AD-bus, then LSB Addr on AD-bus, then data)
GPMC_CONFIG3_6 | 0x33050513 | AAD-mux example (MSB Addr on AD-bus, then LSB Addr on AD-bus, then data)
GPMC_CONFIG4_6 | 0x09076917 | AAD-mux example (MSB Addr on AD-bus, then LSB Addr on AD-bus, then data)
GPMC_CONFIG5_6 | 0x02080A0A | AAD-mux example (MSB Addr on AD-bus, then LSB Addr on AD-bus, then data)
GPMC_CONFIG6_6 | 0x88070000 | AAD-mux example (MSB Addr on AD-bus, then LSB Addr on AD-bus, then data)
GPMC_CONFIG7_6 | 0x00000F60 | AAD-mux example (MSB Addr on AD-bus, then LSB Addr on AD-bus, then data)
GPMC_NAND_COMMAND_6 |  | Memory Mapped
GPMC_NAND_ADDRESS_6 |  | Memory Mapped
GPMC_NAND_DATA_6 |  | Memory Mapped
GPMC_PREFETCH_CONFIG1 | 0x00000000 | Memory Mapped
GPMC_PREFETCH_CONFIG2 | 0x00000000 | Memory Mapped
GPMC_PREFETCH_CONTROL | 0x00000000 | Memory Mapped
GPMC_PREFETCH_STATUS | 0x00000000 | Memory Mapped
GPMC_ECC_CONFIG | 0x00000000 | Memory Mapped
GPMC_ECC_CONTROL | 0x00000000 | Memory Mapped
GPMC_ECC_SIZE_CONFIG | 0x00000000 | Memory Mapped
GPMC_ECCj_RESULT | 0x00000000 | Memory Mapped | T
0
1
2
3
4
5
6
MT29F2G16AAD NAND Flash
Vayu EVM (J6EVM5777)
GPMC_CSn0
S29GL512S10TFI010 NOR Flash
Vayu EVM (J6EVM5777)
GPMC_CSn0
MT29F2G08AB NAND Flash
AM335x GP EVM (TMDXEVM3358)
GPMC_CSn0 or GPMC_CSn3
M29W160EB NOR Flash
AM335x ICE EVM (TMDSICE3359)
GPMC_CSn0
MT29F2G16AAD NAND Flash
J5 EVM (J5 EVM)
GPMC_CSn0
AM335x or AMIC110
AM43x or AMIC120
AM57x
266MHz FCLK
AM65x
100MHz FCLK
AM65x
133MHz FCLK
66AK2G1x
333MHz FCLK
66AK2G1x
200MHz FCLK

## Reg Parse
Reg Name | Reg Value | 8 | 7 | 6 | 5 | 4 | 3 | 2 | 1 | Reg Bit Fields
|  | 31:28 | 27:24 | 23:20 | 19:16 | 15:12 | 11:8 | 7:4 | 3:0 | (view bit field descriptions in the comment by hovering over the cell)
GPMC_REVISION | 0x00000060 | 0000 | 0000 | 0000 | 0000 | 0000 | 0000 | 0110 | 0000 | RESERVED | REV
| 00000000000000000000000001100000 | [8 empty] | 31 | 7
[10 empty] | 24 | 8
| Binary: | [8 empty] | 000000000000000000000000 | 01100000
| Decimal: | [8 empty] | - | N/A
GPMC_SYSCONFIG | 0x00000000 | 0000 | 0000 | 0000 | 0000 | 0000 | 0000 | 0000 | 0000 | RESERVED | SIDLEMODE | RESERVED | SOFTRESET | AUTOIDLE
| 00000000000000000000000000000000 | [8 empty] | 31 | 4 | 2 | 1 | 0
[10 empty] | 27 | 2 | 1 | 1 | 1
| Binary: | [8 empty] | 000000000000000000000000000 | 00 | 0 | 0 | 0
| Decimal: | [8 empty] | - | 0 | - | 0 | 0
GPMC_SYSSTATUS | 0x00000001 | 0000 | 0000 | 0000 | 0000 | 0000 | 0000 | 0000 | 0001 | RESERVED | RESETDONE
| 00000000000000000000000000000001 | [8 empty] | 31 | 0
[10 empty] | 31 | 1
| Binary: | [8 empty] | 0000000000000000000000000000000 | 1
| Decimal: | [8 empty] | - | 1
GPMC_IRQSTATUS | 0x00000100 | 0000 | 0000 | 0000 | 0000 | 0000 | 0001 | 0000 | 0000 | RESERVED | WAIT1EDGEDETECTIONSTATUS | WAIT0EDGEDETECTIONSTATUS | RESERVED | TERMINALCOUNTSTATUS | FIFOEVENTSTATUS
| 00000000000000000000000100000000 | [8 empty] | 31 | 9 | 8 | 7 | 1 | 0
[10 empty] | 22 | 1 | 1 | 6 | 1 | 1
| Binary: | [8 empty] | 0000000000000000000000 | 0 | 1 | 000000 | 0 | 0
| Decimal: | [8 empty] | - | 0 | 1 | - | 0 | 0
GPMC_IRQENABLE | 0x00000100 | 0000 | 0000 | 0000 | 0000 | 0000 | 0001 | 0000 | 0000 | RESERVED | WAIT1EDGEDETECTIONENABLE | WAIT0EDGEDETECTIONENABLE | RESERVED | TERMINALCOUNTEVENTENABLE | FIFOEVENTENABLE
| 00000000000000000000000100000000 | [8 empty] | 31 | 9 | 8 | 7 | 1 | 0
[10 empty] | 22 | 1 | 1 | 6 | 1 | 1
| Binary: | [8 empty] | 0000000000000000000000 | 0 | 1 | 000000 | 0 | 0
| Decimal: | [8 empty] | - | 0 | 1 | - | 0 | 0
GPMC_TIMEOUT_CONTROL | 0x00001FF0 | 0000 | 0000 | 0000 | 0000 | 0001 | 1111 | 1111 | 0000 | RESERVED | TIMEOUTSTARTVALUE | RESERVED | TIMEOUTENABLE
| 00000000000000000001111111110000 | [8 empty] | 31 | 12 | 3 | 0
[10 empty] | 19 | 9 | 3 | 1
| Binary: | [8 empty] | 0000000000000000000 | 111111111 | 000 | 0
| Decimal: | [8 empty] | - | 511 | - | 0
GPMC_ERR_ADDRESS | 0x00000000 | 0000 | 0000 | 0000 | 0000 | 0000 | 0000 | 0000 | 0000 | RESERVED | ILLEGALADD
| 00000000000000000000000000000000 | [8 empty] | 31 | 30
[10 empty] | 1 | 31
| Binary: | [8 empty] | 0 | 0000000000000000000000000000000
| Decimal: | [8 empty] | - | N/A
GPMC_ERR_TYPE | 0x00000000 | 0000 | 0000 | 0000 | 0000 | 0000 | 0000 | 0000 | 0000 | RESERVED | ILLEGALMCMD | RESERVED | ERRORNOTSUPPADD | ERRORNOTSUPPMCMD | ERRORTIMEOUT | RESERVED | ERRORVALID
| 00000000000000000000000000000000 | [8 empty] | 31 | 10 | 7 | 4 | 3 | 2 | 1 | 0
[10 empty] | 21 | 3 | 3 | 1 | 1 | 1 | 1 | 1
| Binary: | [8 empty] | 000000000000000000000 | 000 | 000 | 0 | 0 | 0 | 0 | 0
| Decimal: | [8 empty] | - | 0 | - | 0 | 0 | 0 | - | 0
GPMC_CONFIG | 0x00000A00 | 0000 | 0000 | 0000 | 0000 | 0000 | 1010 | 0000 | 0000 | RESERVED | WAIT1PINPOLARITY | WAIT0PINPOLARITY | RESERVED | WRITEPROTECT | RESERVED | LIMITEDADDRESS | NANDFORCEPOSTEDWRITE
| 00000000000000000000101000000000 | [8 empty] | 31 | 9 | 8 | 7 | 4 | 3 | 1 | 0
[10 empty] | 22 | 1 | 1 | 3 | 1 | 2 | 1 | 1
| Binary: | [8 empty] | 0000000000000000000010 | 1 | 0 | 000 | 0 | 00 | 0 | 0
| Decimal: | [8 empty] | - | 1 | 0 | - | 0 | - | 0 | 0
GPMC_STATUS | 0x00000101 | 0000 | 0000 | 0000 | 0000 | 0000 | 0001 | 0000 | 0001 | RESERVED | WAIT1STATUS | WAIT0STATUS | RESERVED | EMPTYWRITEBUFFERSTATUS
| 00000000000000000000000100000001 | [8 empty] | 31 | 9 | 8 | 7 | 0
[10 empty] | 22 | 1 | 1 | 7 | 1
| Binary: | [8 empty] | 0000000000000000000000 | 0 | 1 | 0000000 | 1
| Decimal: | [8 empty] | - | 0 | 1 | - | 1
GPMC_CONFIGn_0 |  | 31:28 | 27:24 | 23:20 | 19:16 | 15:12 | 11:8 | 7:4 | 3:0 | (view bit field descriptions in the comment by hovering over the cell)
GPMC_CONFIG1_0 | 0x79001201 | 0111 | 1001 | 0000 | 0000 | 0001 | 0010 | 0000 | 0001 | WRAPBURST | READMULTIPLE | READTYPE | WRITEMULTIPLE | WRITETYPE | CLKACTIVATIONTIME | ATTACHEDDEVICEPAGELENGTH | WAITREADMONITORING | WAITWRITEMONITORING | RESERVED | WAITMONITORINGTIME | WAITPINSELECT | RESERVED | DEVICESIZE | DEVICETYPE | MUXADDDATA | RESERVED | TIMEPARAGRANULARITY | RESERVED | GPMCFCLKDIVIDER
| 01111001000000000001001000000001 | [8 empty] | 31 | 30 | 29 | 28 | 27 | 26 | 24 | 22 | 21 | 20 | 19 | 17 | 15 | 13 | 11 | 9 | 7 | 4 | 3 | 1
[10 empty] | 1 | 1 | 1 | 1 | 1 | 2 | 2 | 1 | 1 | 1 | 2 | 2 | 2 | 2 | 2 | 2 | 3 | 1 | 2 | 2
| Binary: | [8 empty] | 0 | 1 | 1 | 1 | 1 | 00 | 10 | 0 | 0 | 0 | 00 | 00 | 00 | 01 | 00 | 10 | 000 | 0 | 00 | 01
| Decimal: | [8 empty] | 0 | 1 | 1 | 1 | 1 | 0 | 2 | 0 | 0 | 0 | 0 | 0 | 0 | 1 | 0 | 2 | 0 | 0 | 0 | 1
GPMC_CONFIG2_0 | 0x00070780 | 0000 | 0000 | 0000 | 0111 | 0000 | 0111 | 1000 | 0000 | RESERVED | CSWROFFTIME | RESERVED | CSRDOFFTIME | CSEXTRADELAY | RESERVED | CSONTIME
| 00000000000001110000011110000000 | [8 empty] | 31 | 20 | 15 | 12 | 7 | 6 | 3
[10 empty] | 11 | 5 | 3 | 5 | 1 | 3 | 4
| Binary: | [8 empty] | 00000000000 | 00111 | 000 | 00111 | 1 | 000 | 0000
| Decimal: | [8 empty] | 00000000000 | 7 | 0 | 7 | 1 | 0 | 0
GPMC_CONFIG3_0 | 0x22030311 | 0010 | 0010 | 0000 | 0011 | 0000 | 0011 | 0001 | 0001 | RESERVED | ADVAADMUXWROFFTIME | RESERVED | ADVAADMUXRDOFFTIME | RESERVED | ADVWROFFTIME | RESERVED | ADVRDOFFTIME | ADVEXTRADELAY | ADVAADMUXONTIME | ADVONTIME
| 00100010000000110000001100010001 | [8 empty] | 31 | 30 | 27 | 26 | 23 | 20 | 15 | 12 | 7 | 6 | 3
[10 empty] | 1 | 3 | 1 | 3 | 3 | 5 | 3 | 5 | 1 | 3 | 4
| Binary: | [8 empty] | 0 | 010 | 0 | 010 | 000 | 00011 | 000 | 00011 | 0 | 001 | 0001
| Decimal: | [8 empty] | 0 | 2 | 0 | 2 | 0 | 3 | 0 | 3 | 0 | 1 | 1
GPMC_CONFIG4_0 | 0x07056715 | 0000 | 0111 | 0000 | 0101 | 0110 | 0111 | 0001 | 0101 | RESERVED | WEOFFTIME | WEEXTRADELAY | RESERVED | WEONTIME | OEAADMUXOFFTIME | OEOFFTIME | OEEXTRADELAY | OEAADMUXONTIME | OEONTIME
| 00000111000001010110011100010101 | [8 empty] | 31 | 28 | 23 | 22 | 19 | 15 | 12 | 7 | 6 | 3
[10 empty] | 3 | 5 | 1 | 3 | 4 | 3 | 5 | 1 | 3 | 4
| Binary: | [8 empty] | 000 | 00111 | 0 | 000 | 0101 | 011 | 00111 | 0 | 001 | 0101
| Decimal: | [8 empty] | 0 | 7 | 0 | 0 | 5 | 3 | 7 | 0 | 1 | 5
GPMC_CONFIG5_0 | 0x02060808 | 0000 | 0010 | 0000 | 0110 | 0000 | 1000 | 0000 | 1000 | RESERVED | PAGEBURSTACCESSTIME | RESERVED | RDACCESSTIME | RESERVED | WRCYCLETIME | RESERVED | RDCYCLETIME
| 00000010000001100000100000001000 | [8 empty] | 31 | 27 | 23 | 20 | 15 | 12 | 7 | 4
[10 empty] | 4 | 4 | 3 | 5 | 3 | 5 | 3 | 5
| Binary: | [8 empty] | 0000 | 0010 | 000 | 00110 | 000 | 01000 | 000 | 01000
| Decimal: | [8 empty] | 0 | 2 | 0 | 6 | 0 | 8 | 0 | 8
GPMC_CONFIG6_0 | 0x86050000 | 1000 | 0110 | 0000 | 0101 | 0000 | 0000 | 0000 | 0000 | RESERVED | RESERVED | WRACCESSTIME | RESERVED | WRDATAONADMUXBUS | RESERVED | CYCLE2CYCLEDELAY | CYCLE2CYCLESAMECSEN | CYCLE2CYCLEDIFFCSEN | RESERVED | BUSTURNAROUND
| 10000110000001010000000000000000 | [8 empty] | 31 | 30 | 28 | 23 | 19 | 15 | 11 | 7 | 6 | 5 | 3
[10 empty] | 1 | 2 | 5 | 4 | 4 | 4 | 4 | 1 | 1 | 2 | 4
| Binary: | [8 empty] | 1 | 00 | 00110 | 0000 | 0101 | 0000 | 0000 | 0 | 0 | 00 | 0000
| Decimal: | [8 empty] | 1 | 0 | 6 | 0 | 5 | 0 | 0 | 0 | 0 | 0 | 0
GPMC_CONFIG7_0 | 0x00000F60 | 0000 | 0000 | 0000 | 0000 | 0000 | 1111 | 0110 | 0000 | RESERVED | MASKADDRESS | RESERVED | CSVALID | BASEADDRESS
| 00000000000000000000111101100000 | [8 empty] | 31 | 11 | 7 | 6 | 5
[10 empty] | 20 | 4 | 1 | 1 | 6
| Binary: | [8 empty] | 00000000000000000000 | 1111 | 0 | 1 | 100000
| Decimal: | [8 empty] | 00000000000000000000 | 15 | 0 | 1 | 32
GPMC_CONFIGn_1 |  | 31:28 | 27:24 | 23:20 | 19:16 | 15:12 | 11:8 | 7:4 | 3:0 | (view bit field descriptions in the comment by hovering over the cell)
GPMC_CONFIG1_1 | 0x00000800 | 0000 | 0000 | 0000 | 0000 | 0000 | 1000 | 0000 | 0000 | WRAPBURST | READMULTIPLE | READTYPE | WRITEMULTIPLE | WRITETYPE | CLKACTIVATIONTIME | ATTACHEDDEVICEPAGELENGTH | WAITREADMONITORING | WAITWRITEMONITORING | RESERVED | WAITMONITORINGTIME | WAITPINSELECT | RESERVED | DEVICESIZE | DEVICETYPE | MUXADDDATA | RESERVED | TIMEPARAGRANULARITY | RESERVED | GPMCFCLKDIVIDER
| 00000000000000000000100000000000 | [8 empty] | 31 | 30 | 29 | 28 | 27 | 26 | 24 | 22 | 21 | 20 | 19 | 17 | 15 | 13 | 11 | 9 | 7 | 4 | 3 | 1
[10 empty] | 1 | 1 | 1 | 1 | 1 | 2 | 2 | 1 | 1 | 1 | 2 | 2 | 2 | 2 | 2 | 2 | 3 | 1 | 2 | 2
| Binary: | [8 empty] | 0 | 0 | 0 | 0 | 0 | 00 | 00 | 0 | 0 | 0 | 00 | 00 | 00 | 00 | 10 | 00 | 000 | 0 | 00 | 00
| Decimal: | [8 empty] | 0 | 0 | 0 | 0 | 0 | 0 | 0 | 0 | 0 | - | 0 | 0 | - | 0 | 2 | 0 | - | 0 | - | 0
GPMC_CONFIG2_1 | 0x00060400 | 0000 | 0000 | 0000 | 0110 | 0000 | 0100 | 0000 | 0000 | RESERVED | CSWROFFTIME | RESERVED | CSRDOFFTIME | CSEXTRADELAY | RESERVED | CSONTIME
| 00000000000001100000010000000000 | [8 empty] | 31 | 20 | 15 | 12 | 7 | 6 | 3
[10 empty] | 11 | 5 | 3 | 5 | 1 | 3 | 4
| Binary: | [8 empty] | 00000000000 | 00110 | 000 | 00100 | 0 | 000 | 0000
| Decimal: | [8 empty] | - | 6 | - | 4 | 0 | - | 0
GPMC_CONFIG3_1 | 0x00040400 | 0000 | 0000 | 0000 | 0100 | 0000 | 0100 | 0000 | 0000 | RESERVED | ADVAADMUXWROFFTIME | RESERVED | ADVAADMUXRDOFFTIME | RESERVED | ADVWROFFTIME | RESERVED | ADVRDOFFTIME | ADVEXTRADELAY | ADVAADMUXONTIME | ADVONTIME
| 00000000000001000000010000000000 | [8 empty] | 31 | 30 | 27 | 26 | 23 | 20 | 15 | 12 | 7 | 6 | 3
[10 empty] | 1 | 3 | 1 | 3 | 3 | 5 | 3 | 5 | 1 | 3 | 4
| Binary: | [8 empty] | 0 | 000 | 0 | 000 | 000 | 00100 | 000 | 00100 | 0 | 000 | 0000
| Decimal: | [8 empty] | - | 0 | - | 0 | - | 4 | - | 4 | 0 | 0 | 0
GPMC_CONFIG4_1 | 0x03000301 | 0000 | 0011 | 0000 | 0000 | 0000 | 0011 | 0000 | 0001 | RESERVED | WEOFFTIME | WEEXTRADELAY | RESERVED | WEONTIME | OEAADMUXOFFTIME | OEOFFTIME | OEEXTRADELAY | OEAADMUXONTIME | OEONTIME
| 00000011000000000000001100000001 | [8 empty] | 31 | 28 | 23 | 22 | 19 | 15 | 12 | 7 | 6 | 3
[10 empty] | 3 | 5 | 1 | 3 | 4 | 3 | 5 | 1 | 3 | 4
| Binary: | [8 empty] | 000 | 00011 | 0 | 000 | 0000 | 000 | 00011 | 0 | 000 | 0001
| Decimal: | [8 empty] | - | 3 | 0 | - | 0 | 0 | 3 | 0 | 0 | 1
GPMC_CONFIG5_1 | 0x00040504 | 0000 | 0000 | 0000 | 0100 | 0000 | 0101 | 0000 | 0100 | RESERVED | PAGEBURSTACCESSTIME | RESERVED | RDACCESSTIME | RESERVED | WRCYCLETIME | RESERVED | RDCYCLETIME
| 00000000000001000000010100000100 | [8 empty] | 31 | 27 | 23 | 20 | 15 | 12 | 7 | 4
[10 empty] | 4 | 4 | 3 | 5 | 3 | 5 | 3 | 5
| Binary: | [8 empty] | 0000 | 0000 | 000 | 00100 | 000 | 00101 | 000 | 00100
| Decimal: | [8 empty] | - | 0 | - | 4 | - | 5 | - | 4
GPMC_CONFIG6_1 | 0x86000000 | 1000 | 0110 | 0000 | 0000 | 0000 | 0000 | 0000 | 0000 | RESERVED | RESERVED | WRACCESSTIME | RESERVED | WRDATAONADMUXBUS | RESERVED | CYCLE2CYCLEDELAY | CYCLE2CYCLESAMECSEN | CYCLE2CYCLEDIFFCSEN | RESERVED | BUSTURNAROUND
| 10000110000000000000000000000000 | [8 empty] | 31 | 30 | 28 | 23 | 19 | 15 | 11 | 7 | 6 | 5 | 3
[10 empty] | 1 | 2 | 5 | 4 | 4 | 4 | 4 | 1 | 1 | 2 | 4
| Binary: | [8 empty] | 1 | 00 | 00110 | 0000 | 0000 | 0000 | 0000 | 0 | 0 | 00 | 0000
| Decimal: | [8 empty] | 1 | 0 | 6 | 0 | 0 | 0 | 0 | 0 | 0 | 0 | 0
GPMC_CONFIG7_1 | 0x00000F50 | 0000 | 0000 | 0000 | 0000 | 0000 | 1111 | 0101 | 0000 | RESERVED | MASKADDRESS | RESERVED | CSVALID | BASEADDRESS
| 00000000000000000000111101010000 | [8 empty] | 31 | 11 | 7 | 6 | 5
[10 empty] | 20 | 4 | 1 | 1 | 6
| Binary: | [8 empty] | 00000000000000000000 | 1111 | 0 | 1 | 010000
| Decimal: | [8 empty] | - | 15 | - | 1 | 16
GPMC_CONFIGn_2 |  | 31:28 | 27:24 | 23:20 | 19:16 | 15:12 | 11:8 | 7:4 | 3:0 | (view bit field descriptions in the comment by hovering over the cell)
GPMC_CONFIG1_2 | 0x79001101 | 0111 | 1001 | 0000 | 0000 | 0001 | 0001 | 0000 | 0001 | WRAPBURST | READMULTIPLE | READTYPE | WRITEMULTIPLE | WRITETYPE | CLKACTIVATIONTIME | ATTACHEDDEVICEPAGELENGTH | WAITREADMONITORING | WAITWRITEMONITORING | RESERVED | WAITMONITORINGTIME | WAITPINSELECT | RESERVED | DEVICESIZE | DEVICETYPE | MUXADDDATA | RESERVED | TIMEPARAGRANULARITY | RESERVED | GPMCFCLKDIVIDER
| 01111001000000000001000100000001 | [8 empty] | 31 | 30 | 29 | 28 | 27 | 26 | 24 | 22 | 21 | 20 | 19 | 17 | 15 | 13 | 11 | 9 | 7 | 4 | 3 | 1
[10 empty] | 1 | 1 | 1 | 1 | 1 | 2 | 2 | 1 | 1 | 1 | 2 | 2 | 2 | 2 | 2 | 2 | 3 | 1 | 2 | 2
| Binary: | [8 empty] | 0 | 1 | 1 | 1 | 1 | 00 | 10 | 0 | 0 | 0 | 00 | 00 | 00 | 01 | 00 | 01 | 000 | 0 | 00 | 01
| Decimal: | [8 empty] | 0 | 1 | 1 | 1 | 1 | 0 | 2 | 0 | 0 | - | 0 | 0 | - | 1 | 0 | 1 | - | 0 | - | 1
GPMC_CONFIG2_2 | 0x00090980 | 0000 | 0000 | 0000 | 1001 | 0000 | 1001 | 1000 | 0000 | RESERVED | CSWROFFTIME | RESERVED | CSRDOFFTIME | CSEXTRADELAY | RESERVED | CSONTIME
| 00000000000010010000100110000000 | [8 empty] | 31 | 20 | 15 | 12 | 7 | 6 | 3
[10 empty] | 11 | 5 | 3 | 5 | 1 | 3 | 4
| Binary: | [8 empty] | 00000000000 | 01001 | 000 | 01001 | 1 | 000 | 0000
| Decimal: | [8 empty] | - | 9 | - | 9 | 1 | - | 0
GPMC_CONFIG3_2 | 0x33050513 | 0011 | 0011 | 0000 | 0101 | 0000 | 0101 | 0001 | 0011 | RESERVED | ADVAADMUXWROFFTIME | RESERVED | ADVAADMUXRDOFFTIME | RESERVED | ADVWROFFTIME | RESERVED | ADVRDOFFTIME | ADVEXTRADELAY | ADVAADMUXONTIME | ADVONTIME
| 00110011000001010000010100010011 | [8 empty] | 31 | 30 | 27 | 26 | 23 | 20 | 15 | 12 | 7 | 6 | 3
[10 empty] | 1 | 3 | 1 | 3 | 3 | 5 | 3 | 5 | 1 | 3 | 4
| Binary: | [8 empty] | 0 | 011 | 0 | 011 | 000 | 00101 | 000 | 00101 | 0 | 001 | 0011
| Decimal: | [8 empty] | - | 3 | - | 3 | - | 5 | - | 5 | 0 | 1 | 3
GPMC_CONFIG4_2 | 0x09076917 | 0000 | 1001 | 0000 | 0111 | 0110 | 1001 | 0001 | 0111 | RESERVED | WEOFFTIME | WEEXTRADELAY | RESERVED | WEONTIME | OEAADMUXOFFTIME | OEOFFTIME | OEEXTRADELAY | OEAADMUXONTIME | OEONTIME
| 00001001000001110110100100010111 | [8 empty] | 31 | 28 | 23 | 22 | 19 | 15 | 12 | 7 | 6 | 3
[10 empty] | 3 | 5 | 1 | 3 | 4 | 3 | 5 | 1 | 3 | 4
| Binary: | [8 empty] | 000 | 01001 | 0 | 000 | 0111 | 011 | 01001 | 0 | 001 | 0111
| Decimal: | [8 empty] | - | 9 | 0 | - | 7 | 3 | 9 | 0 | 1 | 7
GPMC_CONFIG5_2 | 0x02080A0A | 0000 | 0010 | 0000 | 1000 | 0000 | 1010 | 0000 | 1010 | RESERVED | PAGEBURSTACCESSTIME | RESERVED | RDACCESSTIME | RESERVED | WRCYCLETIME | RESERVED | RDCYCLETIME
| 00000010000010000000101000001010 | [8 empty] | 31 | 27 | 23 | 20 | 15 | 12 | 7 | 4
[10 empty] | 4 | 4 | 3 | 5 | 3 | 5 | 3 | 5
| Binary: | [8 empty] | 0000 | 0010 | 000 | 01000 | 000 | 01010 | 000 | 01010
| Decimal: | [8 empty] | - | 2 | - | 8 | - | 10 | - | 10
GPMC_CONFIG6_2 | 0x88070000 | 1000 | 1000 | 0000 | 0111 | 0000 | 0000 | 0000 | 0000 | RESERVED | RESERVED | WRACCESSTIME | RESERVED | WRDATAONADMUXBUS | RESERVED | CYCLE2CYCLEDELAY | CYCLE2CYCLESAMECSEN | CYCLE2CYCLEDIFFCSEN | RESERVED | BUSTURNAROUND
| 10001000000001110000000000000000 | [8 empty] | 31 | 30 | 28 | 23 | 19 | 15 | 11 | 7 | 6 | 5 | 3
[10 empty] | 1 | 2 | 5 | 4 | 4 | 4 | 4 | 1 | 1 | 2 | 4
| Binary: | [8 empty] | 1 | 00 | 01000 | 0000 | 0111 | 0000 | 0000 | 0 | 0 | 00 | 0000
| Decimal: | [8 empty] | 1 | 0 | 8 | 0 | 7 | 0 | 0 | 0 | 0 | 0 | 0
GPMC_CONFIG7_2 | 0x00000F60 | 0000 | 0000 | 0000 | 0000 | 0000 | 1111 | 0110 | 0000 | RESERVED | MASKADDRESS | RESERVED | CSVALID | BASEADDRESS
| 00000000000000000000111101100000 | [8 empty] | 31 | 11 | 7 | 6 | 5
[10 empty] | 20 | 4 | 1 | 1 | 6
| Binary: | [8 empty] | 00000000000000000000 | 1111 | 0 | 1 | 100000
| Decimal: | [8 empty] | - | 15 | - | 1 | 32
GPMC_CONFIGn_3 |  | 31:28 | 27:24 | 23:20 | 19:16 | 15:12 | 11:8 | 7:4 | 3:0 | (view bit field descriptions in the comment by hovering over the cell)
GPMC_CONFIG1_3 | 0x00001000 | 0000 | 0000 | 0000 | 0000 | 0001 | 0000 | 0000 | 0000 | WRAPBURST | READMULTIPLE | READTYPE | WRITEMULTIPLE | WRITETYPE | CLKACTIVATIONTIME | ATTACHEDDEVICEPAGELENGTH | WAITREADMONITORING | WAITWRITEMONITORING | RESERVED | WAITMONITORINGTIME | WAITPINSELECT | RESERVED | DEVICESIZE | DEVICETYPE | MUXADDDATA | RESERVED | TIMEPARAGRANULARITY | RESERVED | GPMCFCLKDIVIDER
| 00000000000000000001000000000000 | [8 empty] | 31 | 30 | 29 | 28 | 27 | 26 | 24 | 22 | 21 | 20 | 19 | 17 | 15 | 13 | 11 | 9 | 7 | 4 | 3 | 1
[10 empty] | 1 | 1 | 1 | 1 | 1 | 2 | 2 | 1 | 1 | 1 | 2 | 2 | 2 | 2 | 2 | 2 | 3 | 1 | 2 | 2
| Binary: | [8 empty] | 0 | 0 | 0 | 0 | 0 | 00 | 00 | 0 | 0 | 0 | 00 | 00 | 00 | 01 | 00 | 00 | 000 | 0 | 00 | 00
| Decimal: | [8 empty] | 0 | 0 | 0 | 0 | 0 | 0 | 0 | 0 | 0 | - | 0 | 0 | - | 1 | 0 | 0 | - | 0 | - | 0
GPMC_CONFIG2_3 | 0x00101001 | 0000 | 0000 | 0001 | 0000 | 0001 | 0000 | 0000 | 0001 | RESERVED | CSWROFFTIME | RESERVED | CSRDOFFTIME | CSEXTRADELAY | RESERVED | CSONTIME
| 00000000000100000001000000000001 | [8 empty] | 31 | 20 | 15 | 12 | 7 | 6 | 3
[10 empty] | 11 | 5 | 3 | 5 | 1 | 3 | 4
| Binary: | [8 empty] | 00000000000 | 10000 | 000 | 10000 | 0 | 000 | 0001
| Decimal: | [8 empty] | - | 16 | - | 16 | 0 | - | 1
GPMC_CONFIG3_3 | 0x22060514 | 0010 | 0010 | 0000 | 0110 | 0000 | 0101 | 0001 | 0100 | RESERVED | ADVAADMUXWROFFTIME | RESERVED | ADVAADMUXRDOFFTIME | RESERVED | ADVWROFFTIME | RESERVED | ADVRDOFFTIME | ADVEXTRADELAY | ADVAADMUXONTIME | ADVONTIME
| 00100010000001100000010100010100 | [8 empty] | 31 | 30 | 27 | 26 | 23 | 20 | 15 | 12 | 7 | 6 | 3
[10 empty] | 1 | 3 | 1 | 3 | 3 | 5 | 3 | 5 | 1 | 3 | 4
| Binary: | [8 empty] | 0 | 010 | 0 | 010 | 000 | 00110 | 000 | 00101 | 0 | 001 | 0100
| Decimal: | [8 empty] | - | 2 | - | 2 | - | 6 | - | 5 | 0 | 1 | 4
GPMC_CONFIG4_3 | 0x10057016 | 0001 | 0000 | 0000 | 0101 | 0111 | 0000 | 0001 | 0110 | RESERVED | WEOFFTIME | WEEXTRADELAY | RESERVED | WEONTIME | OEAADMUXOFFTIME | OEOFFTIME | OEEXTRADELAY | OEAADMUXONTIME | OEONTIME
| 00010000000001010111000000010110 | [8 empty] | 31 | 28 | 23 | 22 | 19 | 15 | 12 | 7 | 6 | 3
[10 empty] | 3 | 5 | 1 | 3 | 4 | 3 | 5 | 1 | 3 | 4
| Binary: | [8 empty] | 000 | 10000 | 0 | 000 | 0101 | 011 | 10000 | 0 | 001 | 0110
| Decimal: | [8 empty] | - | 16 | 0 | - | 5 | 3 | 16 | 0 | 1 | 6
GPMC_CONFIG5_3 | 0x010F1111 | 0000 | 0001 | 0000 | 1111 | 0001 | 0001 | 0001 | 0001 | RESERVED | PAGEBURSTACCESSTIME | RESERVED | RDACCESSTIME | RESERVED | WRCYCLETIME | RESERVED | RDCYCLETIME
| 00000001000011110001000100010001 | [8 empty] | 31 | 27 | 23 | 20 | 15 | 12 | 7 | 4
[10 empty] | 4 | 4 | 3 | 5 | 3 | 5 | 3 | 5
| Binary: | [8 empty] | 0000 | 0001 | 000 | 01111 | 000 | 10001 | 000 | 10001
| Decimal: | [8 empty] | - | 1 | - | 15 | - | 17 | - | 17
GPMC_CONFIG6_3 | 0x8F070000 | 1000 | 1111 | 0000 | 0111 | 0000 | 0000 | 0000 | 0000 | RESERVED | RESERVED | WRACCESSTIME | RESERVED | WRDATAONADMUXBUS | RESERVED | CYCLE2CYCLEDELAY | CYCLE2CYCLESAMECSEN | CYCLE2CYCLEDIFFCSEN | RESERVED | BUSTURNAROUND
| 10001111000001110000000000000000 | [8 empty] | 31 | 30 | 28 | 23 | 19 | 15 | 11 | 7 | 6 | 5 | 3
[10 empty] | 1 | 2 | 5 | 4 | 4 | 4 | 4 | 1 | 1 | 2 | 4
| Binary: | [8 empty] | 1 | 00 | 01111 | 0000 | 0111 | 0000 | 0000 | 0 | 0 | 00 | 0000
| Decimal: | [8 empty] | 1 | 0 | 15 | 0 | 7 | 0 | 0 | 0 | 0 | 0 | 0
GPMC_CONFIG7_3 | 0x00000F00 | 0000 | 0000 | 0000 | 0000 | 0000 | 1111 | 0000 | 0000 | RESERVED | MASKADDRESS | RESERVED | CSVALID | BASEADDRESS
| 00000000000000000000111100000000 | [8 empty] | 31 | 11 | 7 | 6 | 5
[10 empty] | 20 | 4 | 1 | 1 | 6
| Binary: | [8 empty] | 00000000000000000000 | 1111 | 0 | 0 | 000000
| Decimal: | [8 empty] | - | 15 | - | 0 | 0
GPMC_CONFIGn_4 |  | 31:28 | 27:24 | 23:20 | 19:16 | 15:12 | 11:8 | 7:4 | 3:0 | (view bit field descriptions in the comment by hovering over the cell)
GPMC_CONFIG1_4 | 0x00001000 | 0000 | 0000 | 0000 | 0000 | 0001 | 0000 | 0000 | 0000 | WRAPBURST | READMULTIPLE | READTYPE | WRITEMULTIPLE | WRITETYPE | CLKACTIVATIONTIME | ATTACHEDDEVICEPAGELENGTH | WAITREADMONITORING | WAITWRITEMONITORING | RESERVED | WAITMONITORINGTIME | WAITPINSELECT | RESERVED | DEVICESIZE | DEVICETYPE | MUXADDDATA | RESERVED | TIMEPARAGRANULARITY | RESERVED | GPMCFCLKDIVIDER
| 00000000000000000001000000000000 | [8 empty] | 31 | 30 | 29 | 28 | 27 | 26 | 24 | 22 | 21 | 20 | 19 | 17 | 15 | 13 | 11 | 9 | 7 | 4 | 3 | 1
[10 empty] | 1 | 1 | 1 | 1 | 1 | 2 | 2 | 1 | 1 | 1 | 2 | 2 | 2 | 2 | 2 | 2 | 3 | 1 | 2 | 2
| Binary: | [8 empty] | 0 | 0 | 0 | 0 | 0 | 00 | 00 | 0 | 0 | 0 | 00 | 00 | 00 | 01 | 00 | 00 | 000 | 0 | 00 | 00
| Decimal: | [8 empty] | 0 | 0 | 0 | 0 | 0 | 0 | 0 | 0 | 0 | - | 0 | 0 | - | 1 | 0 | 0 | - | 0 | - | 0
GPMC_CONFIG2_4 | 0x00101001 | 0000 | 0000 | 0001 | 0000 | 0001 | 0000 | 0000 | 0001 | RESERVED | CSWROFFTIME | RESERVED | CSRDOFFTIME | CSEXTRADELAY | RESERVED | CSONTIME
| 00000000000100000001000000000001 | [8 empty] | 31 | 20 | 15 | 12 | 7 | 6 | 3
[10 empty] | 11 | 5 | 3 | 5 | 1 | 3 | 4
| Binary: | [8 empty] | 00000000000 | 10000 | 000 | 10000 | 0 | 000 | 0001
| Decimal: | [8 empty] | - | 16 | - | 16 | 0 | - | 1
GPMC_CONFIG3_4 | 0x22060514 | 0010 | 0010 | 0000 | 0110 | 0000 | 0101 | 0001 | 0100 | RESERVED | ADVAADMUXWROFFTIME | RESERVED | ADVAADMUXRDOFFTIME | RESERVED | ADVWROFFTIME | RESERVED | ADVRDOFFTIME | ADVEXTRADELAY | ADVAADMUXONTIME | ADVONTIME
| 00100010000001100000010100010100 | [8 empty] | 31 | 30 | 27 | 26 | 23 | 20 | 15 | 12 | 7 | 6 | 3
[10 empty] | 1 | 3 | 1 | 3 | 3 | 5 | 3 | 5 | 1 | 3 | 4
| Binary: | [8 empty] | 0 | 010 | 0 | 010 | 000 | 00110 | 000 | 00101 | 0 | 001 | 0100
| Decimal: | [8 empty] | - | 2 | - | 2 | - | 6 | - | 5 | 0 | 1 | 4
GPMC_CONFIG4_4 | 0x10057016 | 0001 | 0000 | 0000 | 0101 | 0111 | 0000 | 0001 | 0110 | RESERVED | WEOFFTIME | WEEXTRADELAY | RESERVED | WEONTIME | OEAADMUXOFFTIME | OEOFFTIME | OEEXTRADELAY | OEAADMUXONTIME | OEONTIME
| 00010000000001010111000000010110 | [8 empty] | 31 | 28 | 23 | 22 | 19 | 15 | 12 | 7 | 6 | 3
[10 empty] | 3 | 5 | 1 | 3 | 4 | 3 | 5 | 1 | 3 | 4
| Binary: | [8 empty] | 000 | 10000 | 0 | 000 | 0101 | 011 | 10000 | 0 | 001 | 0110
| Decimal: | [8 empty] | - | 16 | 0 | - | 5 | 3 | 16 | 0 | 1 | 6
GPMC_CONFIG5_4 | 0x010F1111 | 0000 | 0001 | 0000 | 1111 | 0001 | 0001 | 0001 | 0001 | RESERVED | PAGEBURSTACCESSTIME | RESERVED | RDACCESSTIME | RESERVED | WRCYCLETIME | RESERVED | RDCYCLETIME
| 00000001000011110001000100010001 | [8 empty] | 31 | 27 | 23 | 20 | 15 | 12 | 7 | 4
[10 empty] | 4 | 4 | 3 | 5 | 3 | 5 | 3 | 5
| Binary: | [8 empty] | 0000 | 0001 | 000 | 01111 | 000 | 10001 | 000 | 10001
| Decimal: | [8 empty] | - | 1 | - | 15 | - | 17 | - | 17
GPMC_CONFIG6_4 | 0x8F070000 | 1000 | 1111 | 0000 | 0111 | 0000 | 0000 | 0000 | 0000 | RESERVED | RESERVED | WRACCESSTIME | RESERVED | WRDATAONADMUXBUS | RESERVED | CYCLE2CYCLEDELAY | CYCLE2CYCLESAMECSEN | CYCLE2CYCLEDIFFCSEN | RESERVED | BUSTURNAROUND
| 10001111000001110000000000000000 | [8 empty] | 31 | 30 | 28 | 23 | 19 | 15 | 11 | 7 | 6 | 5 | 3
[10 empty] | 1 | 2 | 5 | 4 | 4 | 4 | 4 | 1 | 1 | 2 | 4
| Binary: | [8 empty] | 1 | 00 | 01111 | 0000 | 0111 | 0000 | 0000 | 0 | 0 | 00 | 0000
| Decimal: | [8 empty] | 1 | 0 | 15 | 0 | 7 | 0 | 0 | 0 | 0 | 0 | 0
GPMC_CONFIG7_4 | 0x00000F00 | 0000 | 0000 | 0000 | 0000 | 0000 | 1111 | 0000 | 0000 | RESERVED | MASKADDRESS | RESERVED | CSVALID | BASEADDRESS
| 00000000000000000000111100000000 | [8 empty] | 31 | 11 | 7 | 6 | 5
[10 empty] | 20 | 4 | 1 | 1 | 6
| Binary: | [8 empty] | 00000000000000000000 | 1111 | 0 | 0 | 000000
| Decimal: | [8 empty] | - | 15 | - | 0 | 0
GPMC_CONFIGn_5 |  | 31:28 | 27:24 | 23:20 | 19:16 | 15:12 | 11:8 | 7:4 | 3:0 | (view bit field descriptions in the comment by hovering over the cell)
GPMC_CONFIG1_5 | 0x00001000 | 0000 | 0000 | 0000 | 0000 | 0001 | 0000 | 0000 | 0000 | WRAPBURST | READMULTIPLE | READTYPE | WRITEMULTIPLE | WRITETYPE | CLKACTIVATIONTIME | ATTACHEDDEVICEPAGELENGTH | WAITREADMONITORING | WAITWRITEMONITORING | RESERVED | WAITMONITORINGTIME | WAITPINSELECT | RESERVED | DEVICESIZE | DEVICETYPE | MUXADDDATA | RESERVED | TIMEPARAGRANULARITY | RESERVED | GPMCFCLKDIVIDER
| 00000000000000000001000000000000 | [8 empty] | 31 | 30 | 29 | 28 | 27 | 26 | 24 | 22 | 21 | 20 | 19 | 17 | 15 | 13 | 11 | 9 | 7 | 4 | 3 | 1
[10 empty] | 1 | 1 | 1 | 1 | 1 | 2 | 2 | 1 | 1 | 1 | 2 | 2 | 2 | 2 | 2 | 2 | 3 | 1 | 2 | 2
| Binary: | [8 empty] | 0 | 0 | 0 | 0 | 0 | 00 | 00 | 0 | 0 | 0 | 00 | 00 | 00 | 01 | 00 | 00 | 000 | 0 | 00 | 00
| Decimal: | [8 empty] | 0 | 0 | 0 | 0 | 0 | 0 | 0 | 0 | 0 | - | 0 | 0 | - | 1 | 0 | 0 | - | 0 | - | 0
GPMC_CONFIG2_5 | 0x00101001 | 0000 | 0000 | 0001 | 0000 | 0001 | 0000 | 0000 | 0001 | RESERVED | CSWROFFTIME | RESERVED | CSRDOFFTIME | CSEXTRADELAY | RESERVED | CSONTIME
| 00000000000100000001000000000001 | [8 empty] | 31 | 20 | 15 | 12 | 7 | 6 | 3
[10 empty] | 11 | 5 | 3 | 5 | 1 | 3 | 4
| Binary: | [8 empty] | 00000000000 | 10000 | 000 | 10000 | 0 | 000 | 0001
| Decimal: | [8 empty] | - | 16 | - | 16 | 0 | - | 1
GPMC_CONFIG3_5 | 0x22060514 | 0010 | 0010 | 0000 | 0110 | 0000 | 0101 | 0001 | 0100 | RESERVED | ADVAADMUXWROFFTIME | RESERVED | ADVAADMUXRDOFFTIME | RESERVED | ADVWROFFTIME | RESERVED | ADVRDOFFTIME | ADVEXTRADELAY | ADVAADMUXONTIME | ADVONTIME
| 00100010000001100000010100010100 | [8 empty] | 31 | 30 | 27 | 26 | 23 | 20 | 15 | 12 | 7 | 6 | 3
[10 empty] | 1 | 3 | 1 | 3 | 3 | 5 | 3 | 5 | 1 | 3 | 4
| Binary: | [8 empty] | 0 | 010 | 0 | 010 | 000 | 00110 | 000 | 00101 | 0 | 001 | 0100
| Decimal: | [8 empty] | - | 2 | - | 2 | - | 6 | - | 5 | 0 | 1 | 4
GPMC_CONFIG4_5 | 0x10057016 | 0001 | 0000 | 0000 | 0101 | 0111 | 0000 | 0001 | 0110 | RESERVED | WEOFFTIME | WEEXTRADELAY | RESERVED | WEONTIME | OEAADMUXOFFTIME | OEOFFTIME | OEEXTRADELAY | OEAADMUXONTIME | OEONTIME
| 00010000000001010111000000010110 | [8 empty] | 31 | 28 | 23 | 22 | 19 | 15 | 12 | 7 | 6 | 3
[10 empty] | 3 | 5 | 1 | 3 | 4 | 3 | 5 | 1 | 3 | 4
| Binary: | [8 empty] | 000 | 10000 | 0 | 000 | 0101 | 011 | 10000 | 0 | 001 | 0110
| Decimal: | [8 empty] | - | 16 | 0 | - | 5 | 3 | 16 | 0 | 1 | 6
GPMC_CONFIG5_5 | 0x010F1111 | 0000 | 0001 | 0000 | 1111 | 0001 | 0001 | 0001 | 0001 | RESERVED | PAGEBURSTACCESSTIME | RESERVED | RDACCESSTIME | RESERVED | WRCYCLETIME | RESERVED | RDCYCLETIME
| 00000001000011110001000100010001 | [8 empty] | 31 | 27 | 23 | 20 | 15 | 12 | 7 | 4
[10 empty] | 4 | 4 | 3 | 5 | 3 | 5 | 3 | 5
| Binary: | [8 empty] | 0000 | 0001 | 000 | 01111 | 000 | 10001 | 000 | 10001
| Decimal: | [8 empty] | - | 1 | - | 15 | - | 17 | - | 17
GPMC_CONFIG6_5 | 0x8F070000 | 1000 | 1111 | 0000 | 0111 | 0000 | 0000 | 0000 | 0000 | RESERVED | RESERVED | WRACCESSTIME | RESERVED | WRDATAONADMUXBUS | RESERVED | CYCLE2CYCLEDELAY | CYCLE2CYCLESAMECSEN | CYCLE2CYCLEDIFFCSEN | RESERVED | BUSTURNAROUND
| 10001111000001110000000000000000 | [8 empty] | 31 | 30 | 28 | 23 | 19 | 15 | 11 | 7 | 6 | 5 | 3
[10 empty] | 1 | 2 | 5 | 4 | 4 | 4 | 4 | 1 | 1 | 2 | 4
| Binary: | [8 empty] | 1 | 00 | 01111 | 0000 | 0111 | 0000 | 0000 | 0 | 0 | 00 | 0000
| Decimal: | [8 empty] | 1 | 0 | 15 | 0 | 7 | 0 | 0 | 0 | 0 | 0 | 0
GPMC_CONFIG7_5 | 0x00000F00 | 0000 | 0000 | 0000 | 0000 | 0000 | 1111 | 0000 | 0000 | RESERVED | MASKADDRESS | RESERVED | CSVALID | BASEADDRESS
| 00000000000000000000111100000000 | [8 empty] | 31 | 11 | 7 | 6 | 5
[10 empty] | 20 | 4 | 1 | 1 | 6
| Binary: | [8 empty] | 00000000000000000000 | 1111 | 0 | 0 | 000000
| Decimal: | [8 empty] | - | 15 | - | 0 | 0
GPMC_CONFIGn_6 |  | 31:28 | 27:24 | 23:20 | 19:16 | 15:12 | 11:8 | 7:4 | 3:0 | (view bit field descriptions in the comment by hovering over the cell)
GPMC_CONFIG1_6 | 0x79001101 | 0111 | 1001 | 0000 | 0000 | 0001 | 0001 | 0000 | 0001 | WRAPBURST | READMULTIPLE | READTYPE | WRITEMULTIPLE | WRITETYPE | CLKACTIVATIONTIME | ATTACHEDDEVICEPAGELENGTH | WAITREADMONITORING | WAITWRITEMONITORING | RESERVED | WAITMONITORINGTIME | WAITPINSELECT | RESERVED | DEVICESIZE | DEVICETYPE | MUXADDDATA | RESERVED | TIMEPARAGRANULARITY | RESERVED | GPMCFCLKDIVIDER
| 01111001000000000001000100000001 | [8 empty] | 31 | 30 | 29 | 28 | 27 | 26 | 24 | 22 | 21 | 20 | 19 | 17 | 15 | 13 | 11 | 9 | 7 | 4 | 3 | 1
[10 empty] | 1 | 1 | 1 | 1 | 1 | 2 | 2 | 1 | 1 | 1 | 2 | 2 | 2 | 2 | 2 | 2 | 3 | 1 | 2 | 2
| Binary: | [8 empty] | 0 | 1 | 1 | 1 | 1 | 00 | 10 | 0 | 0 | 0 | 00 | 00 | 00 | 01 | 00 | 01 | 000 | 0 | 00 | 01
| Decimal: | [8 empty] | 0 | 1 | 1 | 1 | 1 | 0 | 2 | 0 | 0 | - | 0 | 0 | - | 1 | 0 | 1 | - | 0 | - | 1
GPMC_CONFIG2_6 | 0x00090980 | 0000 | 0000 | 0000 | 1001 | 0000 | 1001 | 1000 | 0000 | RESERVED | CSWROFFTIME | RESERVED | CSRDOFFTIME | CSEXTRADELAY | RESERVED | CSONTIME
| 00000000000010010000100110000000 | [8 empty] | 31 | 20 | 15 | 12 | 7 | 6 | 3
[10 empty] | 11 | 5 | 3 | 5 | 1 | 3 | 4
| Binary: | [8 empty] | 00000000000 | 01001 | 000 | 01001 | 1 | 000 | 0000
| Decimal: | [8 empty] | - | 9 | - | 9 | 1 | - | 0
GPMC_CONFIG3_6 | 0x33050513 | 0011 | 0011 | 0000 | 0101 | 0000 | 0101 | 0001 | 0011 | RESERVED | ADVAADMUXWROFFTIME | RESERVED | ADVAADMUXRDOFFTIME | RESERVED | ADVWROFFTIME | RESERVED | ADVRDOFFTIME | ADVEXTRADELAY | ADVAADMUXONTIME | ADVONTIME
| 00110011000001010000010100010011 | [8 empty] | 31 | 30 | 27 | 26 | 23 | 20 | 15 | 12 | 7 | 6 | 3
[10 empty] | 1 | 3 | 1 | 3 | 3 | 5 | 3 | 5 | 1 | 3 | 4
| Binary: | [8 empty] | 0 | 011 | 0 | 011 | 000 | 00101 | 000 | 00101 | 0 | 001 | 0011
| Decimal: | [8 empty] | - | 3 | - | 3 | - | 5 | - | 5 | 0 | 1 | 3
GPMC_CONFIG4_6 | 0x09076917 | 0000 | 1001 | 0000 | 0111 | 0110 | 1001 | 0001 | 0111 | RESERVED | WEOFFTIME | WEEXTRADELAY | RESERVED | WEONTIME | OEAADMUXOFFTIME | OEOFFTIME | OEEXTRADELAY | OEAADMUXONTIME | OEONTIME
| 00001001000001110110100100010111 | [8 empty] | 31 | 28 | 23 | 22 | 19 | 15 | 12 | 7 | 6 | 3
[10 empty] | 3 | 5 | 1 | 3 | 4 | 3 | 5 | 1 | 3 | 4
| Binary: | [8 empty] | 000 | 01001 | 0 | 000 | 0111 | 011 | 01001 | 0 | 001 | 0111
| Decimal: | [8 empty] | - | 9 | 0 | - | 7 | 3 | 9 | 0 | 1 | 7
GPMC_CONFIG5_6 | 0x02080A0A | 0000 | 0010 | 0000 | 1000 | 0000 | 1010 | 0000 | 1010 | RESERVED | PAGEBURSTACCESSTIME | RESERVED | RDACCESSTIME | RESERVED | WRCYCLETIME | RESERVED | RDCYCLETIME
| 00000010000010000000101000001010 | [8 empty] | 31 | 27 | 23 | 20 | 15 | 12 | 7 | 4
[10 empty] | 4 | 4 | 3 | 5 | 3 | 5 | 3 | 5
| Binary: | [8 empty] | 0000 | 0010 | 000 | 01000 | 000 | 01010 | 000 | 01010
| Decimal: | [8 empty] | - | 2 | - | 8 | - | 10 | - | 10
GPMC_CONFIG6_6 | 0x88070000 | 1000 | 1000 | 0000 | 0111 | 0000 | 0000 | 0000 | 0000 | RESERVED | RESERVED | WRACCESSTIME | RESERVED | WRDATAONADMUXBUS | RESERVED | CYCLE2CYCLEDELAY | CYCLE2CYCLESAMECSEN | CYCLE2CYCLEDIFFCSEN | RESERVED | BUSTURNAROUND
| 10001000000001110000000000000000 | [8 empty] | 31 | 30 | 28 | 23 | 19 | 15 | 11 | 7 | 6 | 5 | 3
[10 empty] | 1 | 2 | 5 | 4 | 4 | 4 | 4 | 1 | 1 | 2 | 4
| Binary: | [8 empty] | 1 | 00 | 01000 | 0000 | 0111 | 0000 | 0000 | 0 | 0 | 00 | 0000
| Decimal: | [8 empty] | 1 | 0 | 8 | 0 | 7 | 0 | 0 | 0 | 0 | 0 | 0
GPMC_CONFIG7_6 | 0x00000F60 | 0000 | 0000 | 0000 | 0000 | 0000 | 1111 | 0110 | 0000 | RESERVED | MASKADDRESS | RESERVED | CSVALID | BASEADDRESS
| 00000000000000000000111101100000 | [8 empty] | 31 | 11 | 7 | 6 | 5
[10 empty] | 20 | 4 | 1 | 1 | 6
| Binary: | [8 empty] | 00000000000000000000 | 1111 | 0 | 1 | 100000
| Decimal: | [8 empty] | - | 15 | - | 1 | 32
PREFETCH
GPMC_PREFETCH_CONFIG1 | 0x00000000 | 0000 | 0000 | 0000 | 0000 | 0000 | 0000 | 0000 | 0000 | RESERVED | CYCLEOPTIMIZATION | ENABLEOPTIMIZEDACCESS | ENGINECSSELECTOR | PFPWENROUNDROBIN | RESERVED | PFPWWEIGHTEDPRIO | RESERVED | FIFOTHRESHOLD | ENABLEENGINE | RESERVED | WAITPINSELECTOR | SYNCHROMODE | DMAMODE | ENDIANISMTYPE | ACCESSMODE
| 00000000000000000000000000000000 | [8 empty] | 31 | 30 | 27 | 26 | 23 | 22 | 19 | 15 | 14 | 7 | 6 | 5 | 3 | 2 | 1 | 0
[10 empty] | 1 | 3 | 1 | 3 | 1 | 3 | 4 | 1 | 7 | 1 | 1 | 2 | 1 | 1 | 1 | 1
| Binary: | [8 empty] | 0 | 000 | 0 | 000 | 0 | 000 | 0000 | 0 | 0000000 | 0 | 0 | 00 | 0 | 0 | 0 | 0
| Decimal: | [8 empty] | - | 0 | 0 | 0 | 0 | 0 | 0 | 0 | 0 | 0 | 0 | 0 | 0 | 0 | 0 | 0
GPMC_PREFETCH_CONFIG2 | 0x00000000 | 0000 | 0000 | 0000 | 0000 | 0000 | 0000 | 0000 | 0000 | RESERVED | TRANSFERCOUNT
| 00000000000000000000000000000000 | [8 empty] | 31 | 13
[10 empty] | 18 | 14
| Binary: | [8 empty] | 000000000000000000 | 00000000000000
| Decimal: | [8 empty] | - | 0
GPMC_PREFETCH_CONTROL | 0x00000000 | 0000 | 0000 | 0000 | 0000 | 0000 | 0000 | 0000 | 0000 | RESERVED | STARTENGINE
| 00000000000000000000000000000000 | [8 empty] | 31 | 0
[10 empty] | 31 | 1
| Binary: | [8 empty] | 0000000000000000000000000000000 | 0
| Decimal: | [8 empty] | - | 0
GPMC_PREFETCH_STATUS | 0x00000000 | 0000 | 0000 | 0000 | 0000 | 0000 | 0000 | 0000 | 0000 | RESERVED | FIFOPOINTER | RESERVED | FIFOTHRESHOLDSTATUS | RESERVED | COUNTVALUE
| 00000000000000000000000000000000 | [8 empty] | 31 | 30 | 23 | 16 | 15 | 13
[10 empty] | 1 | 7 | 7 | 1 | 2 | 14
| Binary: | [8 empty] | 0 | 0000000 | 0000000 | 0 | 00 | 00000000000000
| Decimal: | [8 empty] | - | 0 | - | 0 | 0 | 0
ECC
GPMC_ECC_CONFIG | 0x00000000 | 0000 | 0000 | 0000 | 0000 | 0000 | 0000 | 0000 | 0000 | RESERVED | ECCALGORITHM | RESERVED | ECCBCHTSEL | ECCWRAPMODE | ECC16B | ECCTOPSECTOR | ECCCS | ECCENABLE
| 00000000000000000000000000000000 | [8 empty] | 31 | 16 | 15 | 13 | 11 | 7 | 6 | 3 | 0
[10 empty] | 15 | 1 | 2 | 2 | 4 | 1 | 3 | 3 | 1
| Binary: | [8 empty] | 000000000000000 | 0 | 00 | 00 | 0000 | 0 | 000 | 000 | 0
| Decimal: | [8 empty] | - | 0 | - | 0 | 0 | 0 | 0 | 0 | 0
GPMC_ECC_CONTROL | 0x00000000 | 0000 | 0000 | 0000 | 0000 | 0000 | 0000 | 0000 | 0000 | RESERVED | ECCCLEAR | RESERVED | ECCPOINTER
| 00000000000000000000000000000000 | [8 empty] | 31 | 8 | 7 | 3
[10 empty] | 23 | 1 | 4 | 4
| Binary: | [8 empty] | 00000000000000000000000 | 0 | 0000 | 0000
| Decimal: | [8 empty] | - | 0 | - | 0
GPMC_ECC_SIZE_CONFIG | 0x00000000 | 0000 | 0000 | 0000 | 0000 | 0000 | 0000 | 0000 | 0000 | ECCSIZE1 | ECCSIZE0 | RESERVED | ECC9RESULTSIZE | ECC8RESULTSIZE | ECC7RESULTSIZE | ECC6RESULTSIZE | ECC5RESULTSIZE | ECC4RESULTSIZE | ECC3RESULTSIZE | ECC2RESULTSIZE | ECC1RESULTSIZE
| 00000000000000000000000000000000 | [8 empty] | 31 | 21 | 11 | 8 | 7 | 6 | 5 | 4 | 3 | 2 | 1 | 0
[10 empty] | 10 | 10 | 3 | 1 | 1 | 1 | 1 | 1 | 1 | 1 | 1 | 1
| Binary: | [8 empty] | 0000000000 | 0000000000 | 000 | 0 | 0 | 0 | 0 | 0 | 0 | 0 | 0 | 0
| Decimal: | [8 empty] | 0 | 0 | - | 0 | 0 | 0 | 0 | 0 | 0 | 0 | 0 | 0
GPMC_ECCj_RESULT | 0x00000000 | 0000 | 0000 | 0000 | 0000 | 0000 | 0000 | 0000 | 0000 | RESERVED | P2048O | P1024O | P512O | P256O | P128O | P64O | P32O | P16O | P8O | P4O | P2O | P1O | RESERVED | P2048E | P1024E | P512E | P256E | P128E | P64E | P32E | P16E | P8E | P4E | P2E | P1E
| 00000000000000000000000000000000 | [8 empty] | 31 | 27 | 26 | 25 | 24 | 23 | 22 | 21 | 20 | 19 | 18 | 17 | 16 | 15 | 11 | 10 | 9 | 8 | 7 | 6 | 5 | 4 | 3 | 2 | 1 | 0
[10 empty] | 4 | 1 | 1 | 1 | 1 | 1 | 1 | 1 | 1 | 1 | 1 | 1 | 1 | 4 | 1 | 1 | 1 | 1 | 1 | 1 | 1 | 1 | 1 | 1 | 1 | 1
| Binary: | [8 empty] | 0000 | 0 | 0 | 0 | 0 | 0 | 0 | 0 | 0 | 0 | 0 | 0 | 0 | 0000 | 0 | 0 | 0 | 0 | 0 | 0 | 0 | 0 | 0 | 0 | 0 | 0
| Decimal: | [8 empty] | - | 0 | 0 | 0 | 0 | 0 | 0 | 0 | 0 | 0 | 0 | 0 | 0 | 0 | 0 | 0 | 0 | 0 | 0 | 0 | 0 | 0 | 0 | 0 | 0 | 0
Note on K4: TI: Write 0s for future compatibility. Read returns 0s.
Note on L4: TI: IP revision. Major revision is [7:4]. Minor revision is [3:0]. Examples: 10h for revision 1.0, 21h for revision 2.1.
Note on K10: TI: Write 0s for future compatibility. Read returns 0s.
Note on L10: TI: Idle mode 0h (R/W) = Force-idle. An idle request is acknowledged unconditionally 1h (R/W) = No-idle. An idle request is never acknowledged 2h (R/W) = Smart-idle. Acknowledgment to an idle request is given based on the internal activity of the module 3h (R/W) = Reserved
Note on M10: TI: Write 0s for future compatibility. Read returns 0s.
Note on N10: TI: Software reset (Set 1 to this bit triggers a module reset. This bit is automatically reset by hardware. During reads, it always returns 0). 0h (R/W) = Normal mode 1h (R/W) = The module is reset
Note on O10: TI: Internal OCP clock gating strategy. 0h (R/W) = Interface clock is free-running 1h (R/W) = Automatic interface clock gating strategy is applied based on the Interconnect activity.
Note on K16: TI: Write 0s for future compatibility. Read returns 0s.
Note on L16: TI: Internal reset monitoring 0h (R) = Internal module reset in on-going 1h (R) = Reset completed
Note on K22: TI: Write 0s for future compatibility. Read returns 0s.
Note on L22: TI: Status of the Wait1 Edge Detection interrupt 0h (W) = WAIT1EDGEDETECTIONSTATUS bit unchanged 0h (R) = A transition on WAIT1 input pin has not been detected 1h (R) = A transition on WAIT1 input pin has been detected 1h (W) = WAIT1EDGEDETECTIONSTATUS bit is reset
Note on M22: TI: Status of the Wait0 Edge Detection interrupt 0h (W) = WAIT0EDGEDETECTIONSTATUS bit unchanged 0h (R) = A transition on WAIT0 input pin has not been detected 1h (R) = A transition on WAIT0 input pin has been detected 1h (W) = WAIT0EDGEDETECTIONSTATUS bit is reset
Note on N22: TI: Write 0s for future compatibility. Read returns 0s.
Note on O22: TI: Status of the TerminalCountEvent interrupt 0h (R/W) = TERMINALCOUNTSTATUS bit unchanged 1h (R/W) = Indicates that CountValue is equal to 0
Note on P22: TI: Status of the FIFOEvent interrupt 0h (W) = FIFOEVENTSTATUS bit unchanged 0h (R) = Indicates than less than GPMC_PREFETCH_STATUS[16] FIFOTHRESHOLDSTATUS bytes are available in prefetch mode and less than FIFOTHRESHOLD bytes free places are available in write-posting mode. 1h (W) = FIFOEVENTSTATUS bit is reset 1h (R) = Indicates than at least GPMC_PREFETCH_STATUS[16] FIFOTHRESHOLDSTATUS bytes are available in prefetch mode and at least FIFOTHRESHOLD bytes free places are available in write-posting mode.
Note on K28: TI: Write 0s for future compatibility. Read returns 0s.
Note on L28: TI: Enables the Wait1 Edge Detection interrupt 0h (R/W) = Wait1EdgeDetection interrupt is masked 1h (R/W) = Wait1EdgeDetection event generates an interrupt if occurs
Note on M28: TI: Enables the Wait0 Edge Detection interrupt 0h (R/W) = Wait0EdgeDetection interrupt is masked 1h (R/W) = Wait0EdgeDetection event generates an interrupt if occurs
Note on N28: TI: Write 0s for future compatibility. Read returns 0s.
Note on O28: TI: Enables TerminalCountEvent interrupt issuing in pre-fetch or write posting mode 0h (R/W) = TerminalCountEvent interrupt is masked 1h (R/W) = TerminalCountEvent interrupt is not masked
Note on P28: TI: Enables the FIFOEvent interrupt 0h (R/W) = FIFOEvent interrupt is masked 1h (R/W) = FIFOEvent interrupt is not masked
Note on K34: TI: Write 0s for future compatibility. Read returns 0s.
Note on L34: TI: Start value of the time-out counter (000 corresponds to 0 GPMC.FCLK cycle, 1h corresponds to 1 GPMC.FCLK cycle, and 1FFh corresponds to 511 GPMC.FCLK cycles)
Note on M34: TI: Write 0s for future compatibility. Read returns 0s.
Note on N34: TI: Enable bit of the TimeOut feature 0h (R/W) = TimeOut feature is disabled 1h (R/W) = TimeOut feature is enabled
Note on K40: TI: Write 0s for future compatibility. Read returns 0s.
Note on L40: TI: Address of illegal access: A30 (0 for memory region, 1 for GPMC register region) and A29 to A0 (1GByte maximum)
Note on K46: TI: Write 0s for future compatibility. Read returns 0s.
Note on L46: TI: System Command of the transaction that caused the error
Note on M46: TI: Write 0s for future compatibility. Read returns 0s.
Note on N46: TI: Not supported Address error 0h (R/W) = No error occurs 1h (R/W) = The error is due to a non supported Address
Note on O46: TI: Not supported Command error 0h (R/W) = No error occurs 1h (R/W) = The error is due to a non supported Command
Note on P46: TI: Time-out error 0h (R/W) = No error occurs 1h (R/W) = The error is due to a time out
Note on Q46: TI: Write 0s for future compatibility. Read returns 0s.
Note on R46: TI: Error validity status - Must be explicitly cleared with a write 1 transaction 0h (R/W) = All error fields no longer valid 1h (R/W) = Error detected and logged in the other error fields
Note on K52: TI: Write 0s for future compatibility. Read returns 0s.
Note on L52: TI: Selects the polarity of input pin WAIT1. 0h (R/W) = WAIT1 active low 1h (R/W) = WAIT1 active high
Note on M52: TI: Selects the polarity of input pin WAIT0. 0h (R/W) = WAIT0 active low 1h (R/W) = WAIT0 active high
Note on N52: TI: Write 0s for future compatibility. Read returns 0s.
Note on O52: TI: Controls the WP output pin level. 0h (R/W) = WP output pin is low 1h (R/W) = WP output pin is high
Note on P52: TI: Write 0s for future compatibility. Read returns 0s.
Note on Q52: TI: Limited Address device support. 0h (R/W) = No effect. GPMC controls all addresses. 1h (R/W) = A26-A11 are not modified during an external memory access.
Note on R52: TI: 0h (R/W) = Disables Force Posted Write 1h (R/W) = Enables Force Posted Write
Note on K58: TI: Write 0s for future compatibility. Read returns 0s.
Note on L58: TI: Is a copy of input pin WAIT1. (Reset value is WAIT1 input pin sampled at IC reset) 0h (R/W) = WAIT1 asserted (inactive state) 1h (R/W) = WAIT1 de-asserted
Note on M58: TI: Is a copy of input pin WAIT0. (Reset value is WAIT0 input pin sampled at IC reset) 0h (R/W) = WAIT0 asserted (inactive state) 1h (R/W) = WAIT0 de-asserted
Note on N58: TI: Write 0s for future compatibility. Read returns 0s.
Note on O58: TI: Stores the empty status of the write buffer 0h (R/W) = Write Buffer is not empty 1h (R/W) = Write Buffer is empty
Note on K66: TI: Enables the wrapping burst capability. Must be set if the attached device is configured in wrapping burst 0x0: Synchronous wrapping burst not supported 0x1: Synchronous wrapping burst supported
Note on L66: TI: Selects the read single or multiple access 0x0: Single access 0x1: Multiple access (burst if synchronous, page if asynchronous)
Note on M66: TI: Selects the read mode operation 0x0: Read asynchronous 0x1: Read synchronous
Note on N66: TI: Selects the write single or multiple access 0h (R/W) = Single access 1h (R/W) = Multiple access (burst if synchronous, considered as single if asynchronous)
Note on O66: TI: Selects the write mode operation 0x0: Write asynchronous 0x1: Write synchronous
Note on P66: TI: Output GPMC_CLK activation time 0x0: First rising edge of GPMC_CLK at start access time 0x1: First rising edge of GPMC_CLK one GPMC_FCLK cycle after start access time 0x2: First rising edge of GPMC_CLK two GPMC_FCLK cycles after start access time 0x3: Reserved
Note on Q66: TI: Specifies the attached device page (burst) length 0x0: 4 words 0x1: 8 words 0x2: 16 words 0x3: Reserved (1 word = interface size)
Note on R66: TI: Selects the Wait monitoring configuration for Read accesses (Reset value is bootwaiten input pin sampled at device reset) 0x0: Wait pin is not monitored for read accesses. 0x1: Wait pin is monitored for read accesses.
Note on S66: TI: Selects the Wait monitoring configuration for Write accesses 0x0: Wait pin is not monitored for write accesses. 0x1: Wait pin is monitored for write accesses.
Note on T66: TI: Write 0s for future compatibility. Read returns 0.
Note on U66: TI: Selects input pin Wait monitoring time 0x0: Wait pin is monitored with valid data. 0x1: Wait pin is monitored one GPMC_CLK cycle before valid data. 0x2: Wait pin is monitored two GPMC_CLK cycle before valid data. 0x3: Reserved
Note on V66: TI: Selects the input wait pin for this chip-select (The reset value is HW fixed to 0x0 for CS0-CS7) 0x0: Wait input pin is WAIT0. 0x1: Wait input pin is WAIT1. 0x2: Reserved 0x3: Reserved
Note on W66: TI:
Note on X66: TI: Selects the device size attached 0h (R/W) = 8 bit 1h (R/W) = 16 bit 2h (R/W) = Reserved 3h (R/W) = Reserved
Note on Y66: TI: Selects the attached device type 0x0: NOR flash-like, asynchronous and synchronous devices 0x1: Reserved 0x2: NAND flash-like devices, stream mode 0x3: Reserved
Note on Z66: TI: Enables the address and data multiplexed protocol 0x0: Nonmultiplexed attached device 0x1: AAD-multiplexed protocol device 0x2: Address and data multiplexed attached device 0x3: Reserved
Note on AA66: TI: Write 0s for future compatibility. Read returns 0s.
Note on AB66: TI: Signals timing latencies scalar factor (RD/WRCYCLETIME, RD/WRACCESSTIME, PAGEBURSTACCESSTIME, CSONTIME, CSRD/WROFFTIME, ADVONTIME, ADVRD/WROFFTIME, OEONTIME, OEOFFTIME, WEONTIME, WEOFFTIME, CYCLE2CYCLEDELAY, BUSTURNAROUND, TIMEOUTSTARTVALUE, WRDATAONADMUXBUS) 0x0: x1 latencies 0x1: x2 latencies
Note on AC66: TI: Write 0s for future compatibility. Read returns 0s.
Note on AD66: TI: Divides the GPMC_FCLK clock 0x0: GPMC_CLK frequency = GPMC_FCLK frequency 0x1: GPMC_CLK frequency = GPMC_FCLK frequency / 2 0x2: GPMC_CLK frequency = GPMC_FCLK frequency / 3 0x3: GPMC_CLK frequency = GPMC_FCLK frequency /4
Note on K72: TI: Write 0s for future compatibility. Read returns 0s.
Note on L72: TI: CS# de-assertion time from start cycle time for write accesses 0h (R/W) = 0 GPMC_FCLK cycle 1h (R/W) = 1 GPMC_FCLK cycle 1Fh (R/W) = 31 GPMC_FCLK cycles
Note on M72: TI: Write 0s for future compatibility. Read returns 0s.
Note on N72: TI: CS# de-assertion time from start cycle time for read accesses 0h (R/W) = 0 GPMC_FCLK cycle 1h (R/W) = 1 GPMC_FCLK cycle 1Fh (R/W) = 31 GPMC_FCLK cycles
Note on O72: TI: CS# Add Extra Half GPMC.FCLK cycle 0h (R/W) = CS i Timing control signal is not delayed 1h (R/W) = CS i Timing control signal is delayed of half GPMC_FCLK clock cycle
Note on P72: TI: Write 0s for future compatibility. Read returns 0s.
Note on Q72: TI: CS# assertion time from start cycle time 0h (R/W) = 0 GPMC_FCLK cycle 1h (R/W) = 1 GPMC_FCLK cycle 1Fh (R/W) = 15 GPMC_FCLK cycles
Note on K78: TI: Write 0s for future compatibility. Read returns 0s.
Note on L78: TI: ADV# de-assertion for first address phase when using the AAD-Mux protocol 0h (R/W) = 0 GPMC_FCLK cycle 1h (R/W) = 1 GPMC_FCLK cycle 7h (R/W) = 7 GPMC_FCLK cycles
Note on M78: TI: Write 0s for future compatibility. Read returns 0s.
Note on N78: TI: ADV# assertion for first address phase when using the AAD-Mux protocol 0h (R/W) = 0 GPMC_FCLK cycle 1h (R/W) = 1 GPMC_FCLK cycle 7h (R/W) = 7 GPMC_FCLK cycles
Note on O78: TI: Write 0s for future compatibility. Read returns 0s.
Note on P78: TI: ADV# de-assertion time from start cycle time for write accesses 0h (R/W) = 0 GPMC_FCLK cycle 1h (R/W) = 1 GPMC_FCLK cycle 1Fh (R/W) = 31 GPMC_FCLK cycles
Note on Q78: TI: Write 0s for future compatibility. Read returns 0s.
Note on R78: TI: ADV# de-assertion time from start cycle time for read accesses 0h (R/W) = 0 GPMC_FCLK cycle 1h (R/W) = 1 GPMC_FCLK cycle 1Fh (R/W) = 31 GPMC_FCLK cycles
Note on S78: TI: ADV# Add Extra Half GPMC.FCLK cycle 0h (R/W) = ADV (active low) Timing control signal is not delayed 1h (R/W) = ADV (active low) Timing control signal is delayed of half GPMC_FCLK clock cycle
Note on T78: TI: ADV# assertion for first address phase when using the AADMultiplexed protocol 0h (R/W) = 0 GPMC_FCLK cycle 1h (R/W) = 1 GPMC_FCLK cycle 7h (R/W) = 7 GPMC_FCLK cycles
Note on U78: TI: ADV# assertion time from start cycle time 0h (R/W) = 0 GPMC_FCLK cycle 1h (R/W) = 1 GPMC_FCLK cycle Fh (R/W) = 15 GPMC_FCLK cycles
Note on K84: TI: Write 0s for future compatibility. Read returns 0s.
Note on L84: TI: WE# de-assertion time from start cycle time 0h (R/W) = 0 GPMC_FCLK cycle 1h (R/W) = 1 GPMC_FCLK cycle 1Fh (R/W) = 31 GPMC_FCLK cycles
Note on M84: TI: WE# Add Extra Half GPMC.FCLK cycle 0h (R/W) = WE (active low) Timing control signal is not delayed 1h (R/W) = WE (active low) Timing control signal is delayed of half GPMC_FCLK clock cycle
Note on N84: TI: Write 0s for future compatibility. Read returns 0s.
Note on O84: TI: WE# assertion time from start cycle time 0h (R/W) = 0 GPMC_FCLK cycle 1h (R/W) = 1 GPMC_FCLK cycle Fh (R/W) = 15 GPMC_FCLK cycles
Note on P84: TI: OE# de-assertion time for the first address phase in an AADMultiplexed access 0h (R/W) = 0 GPMC_FCLK cycle 1h (R/W) = 1 GPMC_FCLK cycle 7h (R/W) = 7 GPMC_FCLK cycles
Note on Q84: TI: OE# de-assertion time from start cycle time 0h (R/W) = 0 GPMC_FCLK cycle 1h (R/W) = 1 GPMC_FCLK cycle 1Fh (R/W) = 31 GPMC_FCLK cycles
Note on R84: TI: OE# Add Extra Half GPMC.FCLK cycle 0h (R/W) = OE (active low) Timing control signal is not delayed 1h (R/W) = OE (active low) Timing control signal is delayed of half GPMC_FCLK clock cycle
Note on S84: TI: OE# assertion time for the first address phase in an AAD-Multiplexed access 0h (R/W) = 0 GPMC_FCLK cycle 1h (R/W) = 1 GPMC_FCLK cycle 7h (R/W) = 7 GPMC_FCLK cycles
Note on T84: TI: OE# assertion time from start cycle time 0h (R/W) = 0 GPMC_FCLK cycle 1h (R/W) = 1 GPMC_FCLK cycle Fh (R/W) = 15 GPMC_FCLK cycles
Note on K90: TI: Write 0s for future compatibility. Read returns 0s.
Note on L90: TI: Delay between successive words in a multiple access 0h (R/W) = 0 GPMC_FCLK cycle 1h (R/W) = 1 GPMC_FCLK cycle Fh (R/W) = 15 GPMC_FCLK cycles
Note on M90: TI: Write 0s for future compatibility. Read returns 0s.
Note on N90: TI: Delay between start cycle time and first data valid 0h (R/W) = 0 GPMC_FCLK cycle 1h (R/W) = 1 GPMC_FCLK cycle 1Fh (R/W) = 31 GPMC_FCLK cycles
Note on O90: TI: Write 0s for future compatibility. Read returns 0s.
Note on P90: TI: Total write cycle time 0h (R/W) = 0 GPMC_FCLK cycle 1h (R/W) = 1 GPMC_FCLK cycle 1Fh (R/W) = 31 GPMC_FCLK cycles
Note on Q90: TI: Write 0s for future compatibility. Read returns 0s.
Note on R90: TI: Total read cycle time 0h (R/W) = 0 GPMC_FCLK cycle 1h (R/W) = 1 GPMC_FCLK cycle 1Fh (R/W) = 31 GPMC_FCLK cycles
Note on K96: TI: TI Internal use - Do not modify from reset value of 0x1
Note on L96: TI: Write 0s for future compatibility. Read returns 0s.
Note on M96: TI: Delay from StartAccessTime to the GPMC.FCLK rising edge corresponding the the GPMC.CLK rising edge used by the attached memory for the first data capture. Reset value is 0xF. 0h (R/W) = 0 GPMC_FCLK cycle 1h (R/W) = 1 GPMC_FCLK cycle 1Fh (R/W) = 31 GPMC_FCLK cycles
Note on N96: TI: Write 0s for future compatibility. Read returns 0s.
Note on O96: TI: Specifies on which GPMC.FCLK rising edge the first data of the synchronous burst write is driven in the add/data multiplexed bus. Reset value is 0x7.
Note on P96: TI: Write 0s for future compatibility. Read returns 0s.
Note on Q96: TI: Chip select high pulse delay between two successive accesses 0h (R/W) = 0 GPMC_FCLK cycle 1h (R/W) = 1 GPMC_FCLK cycle Fh (R/W) = 15 GPMC_FCLK cycles
Note on R96: TI: Add Cycle2CycleDelay between two successive accesses to the same chip-select (any access type) 0h (R/W) = No delay between the two accesses 1h (R/W) = Add CYCLE2CYCLEDELAY
Note on S96: TI: Add Cycle2CycleDelay between two successive accesses to a different chip-select (any access type) 0h (R/W) = No delay between the two accesses 1h (R/W) = Add CYCLE2CYCLEDELAY
Note on T96: TI: Write 0s for future compatibility. Read returns 0s.
Note on U96: TI: Bus turn around latency between two successive accesses to the same chip-select (read to write) or to a different chip-select (read to read and read to write) 0h (R/W) = 0 GPMC_FCLK cycle 1h (R/W) = 1 GPMC_FCLK cycle Fh (R/W) = 15 GPMC_FCLK cycles
Note on K102: TI: Write 0s for future compatibility. Read returns 0s.
Note on L102: TI: Chip-select mask address. Values not listed must be avoided as they create holes in the chipselect address space. 0h (R/W) = Chip-select size of 256 Mbytes 8h (R/W) = Chip-select size of 128 Mbytes Ch (R/W) = Chip-select size of 64 Mbytes Eh (R/W) = Chip-select size of 32 Mbytes Fh (R/W) = Chip-select size of 16 Mbytes
Note on M102: TI: Write 0s for future compatibility. Read returns 0s.
Note on N102: TI: Chip-select enable (reset value is 1 for CS[0] (active low) and 0 for CS[1] to CS[5] (active low)). 0h (R/W) = CS (active low) disabled 1h (R/W) = CS (active low) enabled
Note on O102: TI: Chip-select base address. CSi base address where i = 0 to 3 (16 Mbytes minimum granularity). Bits 5 to 0 correspond to A29, A28, A27, A26, A25, and A24.
Note on K110: TI: Enables the wrapping burst capability. Must be set if the attached device is configured in wrapping burst 0x0: Synchronous wrapping burst not supported 0x1: Synchronous wrapping burst supported
Note on L110: TI: Selects the read single or multiple access 0x0: Single access 0x1: Multiple access (burst if synchronous, page if asynchronous)
Note on M110: TI: Selects the read mode operation 0x0: Read asynchronous 0x1: Read synchronous
Note on N110: TI: Selects the write single or multiple access 0h (R/W) = Single access 1h (R/W) = Multiple access (burst if synchronous, considered as single if asynchronous)
Note on O110: TI: Selects the write mode operation 0x0: Write asynchronous 0x1: Write synchronous
Note on P110: TI: Output GPMC_CLK activation time 0x0: First rising edge of GPMC_CLK at start access time 0x1: First rising edge of GPMC_CLK one GPMC_FCLK cycle after start access time 0x2: First rising edge of GPMC_CLK two GPMC_FCLK cycles after start access time 0x3: Reserved
Note on Q110: TI: Specifies the attached device page (burst) length 0x0: 4 words 0x1: 8 words 0x2: 16 words 0x3: Reserved (1 word = interface size)
Note on R110: TI: Selects the Wait monitoring configuration for Read accesses (Reset value is bootwaiten input pin sampled at device reset) 0x0: Wait pin is not monitored for read accesses. 0x1: Wait pin is monitored for read accesses.
Note on S110: TI: Selects the Wait monitoring configuration for Write accesses 0x0: Wait pin is not monitored for write accesses. 0x1: Wait pin is monitored for write accesses.
Note on T110: TI: Write 0s for future compatibility. Read returns 0.
Note on U110: TI: Selects input pin Wait monitoring time 0x0: Wait pin is monitored with valid data. 0x1: Wait pin is monitored one GPMC_CLK cycle before valid data. 0x2: Wait pin is monitored two GPMC_CLK cycle before valid data. 0x3: Reserved
Note on V110: TI: Selects the input wait pin for this chip-select (The reset value is HW fixed to 0x0 for CS0-CS7) 0x0: Wait input pin is WAIT0. 0x1: Wait input pin is WAIT1. 0x2: Reserved 0x3: Reserved
Note on W110: TI:
Note on X110: TI: Selects the device size attached 0h (R/W) = 8 bit 1h (R/W) = 16 bit 2h (R/W) = Reserved 3h (R/W) = Reserved
Note on Y110: TI: Selects the attached device type 0x0: NOR flash-like, asynchronous and synchronous devices 0x1: Reserved 0x2: NAND flash-like devices, stream mode 0x3: Reserved
Note on Z110: TI: Enables the address and data multiplexed protocol 0x0: Nonmultiplexed attached device 0x1: AAD-multiplexed protocol device 0x2: Address and data multiplexed attached device 0x3: Reserved
Note on AA110: TI: Write 0s for future compatibility. Read returns 0s.
Note on AB110: TI: Signals timing latencies scalar factor (RD/WRCYCLETIME, RD/WRACCESSTIME, PAGEBURSTACCESSTIME, CSONTIME, CSRD/WROFFTIME, ADVONTIME, ADVRD/WROFFTIME, OEONTIME, OEOFFTIME, WEONTIME, WEOFFTIME, CYCLE2CYCLEDELAY, BUSTURNAROUND, TIMEOUTSTARTVALUE, WRDATAONADMUXBUS) 0x0: x1 latencies 0x1: x2 latencies
Note on AC110: TI: Write 0s for future compatibility. Read returns 0s.
Note on AD110: TI: Divides the GPMC_FCLK clock 0x0: GPMC_CLK frequency = GPMC_FCLK frequency 0x1: GPMC_CLK frequency = GPMC_FCLK frequency / 2 0x2: GPMC_CLK frequency = GPMC_FCLK frequency / 3 0x3: GPMC_CLK frequency = GPMC_FCLK frequency /4
Note on K116: TI: Write 0s for future compatibility. Read returns 0s.
Note on L116: TI: CS# de-assertion time from start cycle time for write accesses 0h (R/W) = 0 GPMC_FCLK cycle 1h (R/W) = 1 GPMC_FCLK cycle 1Fh (R/W) = 31 GPMC_FCLK cycles
Note on M116: TI: Write 0s for future compatibility. Read returns 0s.
Note on N116: TI: CS# de-assertion time from start cycle time for read accesses 0h (R/W) = 0 GPMC_FCLK cycle 1h (R/W) = 1 GPMC_FCLK cycle 1Fh (R/W) = 31 GPMC_FCLK cycles
Note on O116: TI: CS# Add Extra Half GPMC.FCLK cycle 0h (R/W) = CS i Timing control signal is not delayed 1h (R/W) = CS i Timing control signal is delayed of half GPMC_FCLK clock cycle
Note on P116: TI: Write 0s for future compatibility. Read returns 0s.
Note on Q116: TI: CS# assertion time from start cycle time 0h (R/W) = 0 GPMC_FCLK cycle 1h (R/W) = 1 GPMC_FCLK cycle 1Fh (R/W) = 15 GPMC_FCLK cycles
Note on K122: TI: Write 0s for future compatibility. Read returns 0s.
Note on L122: TI: ADV# de-assertion for first address phase when using the AAD-Mux protocol 0h (R/W) = 0 GPMC_FCLK cycle 1h (R/W) = 1 GPMC_FCLK cycle 7h (R/W) = 7 GPMC_FCLK cycles
Note on M122: TI: Write 0s for future compatibility. Read returns 0s.
Note on N122: TI: ADV# assertion for first address phase when using the AAD-Mux protocol 0h (R/W) = 0 GPMC_FCLK cycle 1h (R/W) = 1 GPMC_FCLK cycle 7h (R/W) = 7 GPMC_FCLK cycles
Note on O122: TI: Write 0s for future compatibility. Read returns 0s.
Note on P122: TI: ADV# de-assertion time from start cycle time for write accesses 0h (R/W) = 0 GPMC_FCLK cycle 1h (R/W) = 1 GPMC_FCLK cycle 1Fh (R/W) = 31 GPMC_FCLK cycles
Note on Q122: TI: Write 0s for future compatibility. Read returns 0s.
Note on R122: TI: ADV# de-assertion time from start cycle time for read accesses 0h (R/W) = 0 GPMC_FCLK cycle 1h (R/W) = 1 GPMC_FCLK cycle 1Fh (R/W) = 31 GPMC_FCLK cycles
Note on S122: TI: ADV# Add Extra Half GPMC.FCLK cycle 0h (R/W) = ADV (active low) Timing control signal is not delayed 1h (R/W) = ADV (active low) Timing control signal is delayed of half GPMC_FCLK clock cycle
Note on T122: TI: ADV# assertion for first address phase when using the AADMultiplexed protocol 0h (R/W) = 0 GPMC_FCLK cycle 1h (R/W) = 1 GPMC_FCLK cycle 7h (R/W) = 7 GPMC_FCLK cycles
Note on U122: TI: ADV# assertion time from start cycle time 0h (R/W) = 0 GPMC_FCLK cycle 1h (R/W) = 1 GPMC_FCLK cycle Fh (R/W) = 15 GPMC_FCLK cycles
Note on K128: TI: Write 0s for future compatibility. Read returns 0s.
Note on L128: TI: WE# de-assertion time from start cycle time 0h (R/W) = 0 GPMC_FCLK cycle 1h (R/W) = 1 GPMC_FCLK cycle 1Fh (R/W) = 31 GPMC_FCLK cycles
Note on M128: TI: WE# Add Extra Half GPMC.FCLK cycle 0h (R/W) = WE (active low) Timing control signal is not delayed 1h (R/W) = WE (active low) Timing control signal is delayed of half GPMC_FCLK clock cycle
Note on N128: TI: Write 0s for future compatibility. Read returns 0s.
Note on O128: TI: WE# assertion time from start cycle time 0h (R/W) = 0 GPMC_FCLK cycle 1h (R/W) = 1 GPMC_FCLK cycle Fh (R/W) = 15 GPMC_FCLK cycles
Note on P128: TI: OE# de-assertion time for the first address phase in an AADMultiplexed access 0h (R/W) = 0 GPMC_FCLK cycle 1h (R/W) = 1 GPMC_FCLK cycle 7h (R/W) = 7 GPMC_FCLK cycles
Note on Q128: TI: OE# de-assertion time from start cycle time 0h (R/W) = 0 GPMC_FCLK cycle 1h (R/W) = 1 GPMC_FCLK cycle 1Fh (R/W) = 31 GPMC_FCLK cycles
Note on R128: TI: OE# Add Extra Half GPMC.FCLK cycle 0h (R/W) = OE (active low) Timing control signal is not delayed 1h (R/W) = OE (active low) Timing control signal is delayed of half GPMC_FCLK clock cycle
Note on S128: TI: OE# assertion time for the first address phase in an AAD-Multiplexed access 0h (R/W) = 0 GPMC_FCLK cycle 1h (R/W) = 1 GPMC_FCLK cycle 7h (R/W) = 7 GPMC_FCLK cycles
Note on T128: TI: OE# assertion time from start cycle time 0h (R/W) = 0 GPMC_FCLK cycle 1h (R/W) = 1 GPMC_FCLK cycle Fh (R/W) = 15 GPMC_FCLK cycles
Note on K134: TI: Write 0s for future compatibility. Read returns 0s.
Note on L134: TI: Delay between successive words in a multiple access 0h (R/W) = 0 GPMC_FCLK cycle 1h (R/W) = 1 GPMC_FCLK cycle Fh (R/W) = 15 GPMC_FCLK cycles
Note on M134: TI: Write 0s for future compatibility. Read returns 0s.
Note on N134: TI: Delay between start cycle time and first data valid 0h (R/W) = 0 GPMC_FCLK cycle 1h (R/W) = 1 GPMC_FCLK cycle 1Fh (R/W) = 31 GPMC_FCLK cycles
Note on O134: TI: Write 0s for future compatibility. Read returns 0s.
Note on P134: TI: Total write cycle time 0h (R/W) = 0 GPMC_FCLK cycle 1h (R/W) = 1 GPMC_FCLK cycle 1Fh (R/W) = 31 GPMC_FCLK cycles
Note on Q134: TI: Write 0s for future compatibility. Read returns 0s.
Note on R134: TI: Total read cycle time 0h (R/W) = 0 GPMC_FCLK cycle 1h (R/W) = 1 GPMC_FCLK cycle 1Fh (R/W) = 31 GPMC_FCLK cycles
Note on K140: TI: TI Internal use - Do not modify from reset value of 0x1
Note on L140: TI: Write 0s for future compatibility. Read returns 0s.
Note on M140: TI: Delay from StartAccessTime to the GPMC.FCLK rising edge corresponding the the GPMC.CLK rising edge used by the attached memory for the first data capture. Reset value is 0xF. 0h (R/W) = 0 GPMC_FCLK cycle 1h (R/W) = 1 GPMC_FCLK cycle 1Fh (R/W) = 31 GPMC_FCLK cycles
Note on N140: TI: Write 0s for future compatibility. Read returns 0s.
Note on O140: TI: Specifies on which GPMC.FCLK rising edge the first data of the synchronous burst write is driven in the add/data multiplexed bus. Reset value is 0x7.
Note on P140: TI: Write 0s for future compatibility. Read returns 0s.
Note on Q140: TI: Chip select high pulse delay between two successive accesses 0h (R/W) = 0 GPMC_FCLK cycle 1h (R/W) = 1 GPMC_FCLK cycle Fh (R/W) = 15 GPMC_FCLK cycles
Note on R140: TI: Add Cycle2CycleDelay between two successive accesses to the same chip-select (any access type) 0h (R/W) = No delay between the two accesses 1h (R/W) = Add CYCLE2CYCLEDELAY
Note on S140: TI: Add Cycle2CycleDelay between two successive accesses to a different chip-select (any access type) 0h (R/W) = No delay between the two accesses 1h (R/W) = Add CYCLE2CYCLEDELAY
Note on T140: TI: Write 0s for future compatibility. Read returns 0s.
Note on U140: TI: Bus turn around latency between two successive accesses to the same chip-select (read to write) or to a different chip-select (read to read and read to write) 0h (R/W) = 0 GPMC_FCLK cycle 1h (R/W) = 1 GPMC_FCLK cycle Fh (R/W) = 15 GPMC_FCLK cycles
Note on K146: TI: Write 0s for future compatibility. Read returns 0s.
Note on L146: TI: Chip-select mask address. Values not listed must be avoided as they create holes in the chipselect address space. 0h (R/W) = Chip-select size of 256 Mbytes 8h (R/W) = Chip-select size of 128 Mbytes Ch (R/W) = Chip-select size of 64 Mbytes Eh (R/W) = Chip-select size of 32 Mbytes Fh (R/W) = Chip-select size of 16 Mbytes
Note on M146: TI: Write 0s for future compatibility. Read returns 0s.
Note on N146: TI: Chip-select enable (reset value is 1 for CS[0] (active low) and 0 for CS[1] to CS[5] (active low)). 0h (R/W) = CS (active low) disabled 1h (R/W) = CS (active low) enabled
Note on O146: TI: Chip-select base address. CSi base address where i = 0 to 3 (16 Mbytes minimum granularity). Bits 5 to 0 correspond to A29, A28, A27, A26, A25, and A24.
Note on K154: TI: Enables the wrapping burst capability. Must be set if the attached device is configured in wrapping burst 0x0: Synchronous wrapping burst not supported 0x1: Synchronous wrapping burst supported
Note on L154: TI: Selects the read single or multiple access 0x0: Single access 0x1: Multiple access (burst if synchronous, page if asynchronous)
Note on M154: TI: Selects the read mode operation 0x0: Read asynchronous 0x1: Read synchronous
Note on N154: TI: Selects the write single or multiple access 0h (R/W) = Single access 1h (R/W) = Multiple access (burst if synchronous, considered as single if asynchronous)
Note on O154: TI: Selects the write mode operation 0x0: Write asynchronous 0x1: Write synchronous
Note on P154: TI: Output GPMC_CLK activation time 0x0: First rising edge of GPMC_CLK at start access time 0x1: First rising edge of GPMC_CLK one GPMC_FCLK cycle after start access time 0x2: First rising edge of GPMC_CLK two GPMC_FCLK cycles after start access time 0x3: Reserved
Note on Q154: TI: Specifies the attached device page (burst) length 0x0: 4 words 0x1: 8 words 0x2: 16 words 0x3: Reserved (1 word = interface size)
Note on R154: TI: Selects the Wait monitoring configuration for Read accesses (Reset value is bootwaiten input pin sampled at device reset) 0x0: Wait pin is not monitored for read accesses. 0x1: Wait pin is monitored for read accesses.
Note on S154: TI: Selects the Wait monitoring configuration for Write accesses 0x0: Wait pin is not monitored for write accesses. 0x1: Wait pin is monitored for write accesses.
Note on T154: TI: Write 0s for future compatibility. Read returns 0.
Note on U154: TI: Selects input pin Wait monitoring time 0x0: Wait pin is monitored with valid data. 0x1: Wait pin is monitored one GPMC_CLK cycle before valid data. 0x2: Wait pin is monitored two GPMC_CLK cycle before valid data. 0x3: Reserved
Note on V154: TI: Selects the input wait pin for this chip-select (The reset value is HW fixed to 0x0 for CS0-CS7) 0x0: Wait input pin is WAIT0. 0x1: Wait input pin is WAIT1. 0x2: Reserved 0x3: Reserved
Note on W154: TI:
Note on X154: TI: Selects the device size attached 0h (R/W) = 8 bit 1h (R/W) = 16 bit 2h (R/W) = Reserved 3h (R/W) = Reserved
Note on Y154: TI: Selects the attached device type 0x0: NOR flash-like, asynchronous and synchronous devices 0x1: Reserved 0x2: NAND flash-like devices, stream mode 0x3: Reserved
Note on Z154: TI: Enables the address and data multiplexed protocol 0x0: Nonmultiplexed attached device 0x1: AAD-multiplexed protocol device 0x2: Address and data multiplexed attached device 0x3: Reserved
Note on AA154: TI: Write 0s for future compatibility. Read returns 0s.
Note on AB154: TI: Signals timing latencies scalar factor (RD/WRCYCLETIME, RD/WRACCESSTIME, PAGEBURSTACCESSTIME, CSONTIME, CSRD/WROFFTIME, ADVONTIME, ADVRD/WROFFTIME, OEONTIME, OEOFFTIME, WEONTIME, WEOFFTIME, CYCLE2CYCLEDELAY, BUSTURNAROUND, TIMEOUTSTARTVALUE, WRDATAONADMUXBUS) 0x0: x1 latencies 0x1: x2 latencies
Note on AC154: TI: Write 0s for future compatibility. Read returns 0s.
Note on AD154: TI: Divides the GPMC_FCLK clock 0x0: GPMC_CLK frequency = GPMC_FCLK frequency 0x1: GPMC_CLK frequency = GPMC_FCLK frequency / 2 0x2: GPMC_CLK frequency = GPMC_FCLK frequency / 3 0x3: GPMC_CLK frequency = GPMC_FCLK frequency /4
Note on K160: TI: Write 0s for future compatibility. Read returns 0s.
Note on L160: TI: CS# de-assertion time from start cycle time for write accesses 0h (R/W) = 0 GPMC_FCLK cycle 1h (R/W) = 1 GPMC_FCLK cycle 1Fh (R/W) = 31 GPMC_FCLK cycles
Note on M160: TI: Write 0s for future compatibility. Read returns 0s.
Note on N160: TI: CS# de-assertion time from start cycle time for read accesses 0h (R/W) = 0 GPMC_FCLK cycle 1h (R/W) = 1 GPMC_FCLK cycle 1Fh (R/W) = 31 GPMC_FCLK cycles
Note on O160: TI: CS# Add Extra Half GPMC.FCLK cycle 0h (R/W) = CS i Timing control signal is not delayed 1h (R/W) = CS i Timing control signal is delayed of half GPMC_FCLK clock cycle
Note on P160: TI: Write 0s for future compatibility. Read returns 0s.
Note on Q160: TI: CS# assertion time from start cycle time 0h (R/W) = 0 GPMC_FCLK cycle 1h (R/W) = 1 GPMC_FCLK cycle 1Fh (R/W) = 15 GPMC_FCLK cycles
Note on K166: TI: Write 0s for future compatibility. Read returns 0s.
Note on L166: TI: ADV# de-assertion for first address phase when using the AAD-Mux protocol 0h (R/W) = 0 GPMC_FCLK cycle 1h (R/W) = 1 GPMC_FCLK cycle 7h (R/W) = 7 GPMC_FCLK cycles
Note on M166: TI: Write 0s for future compatibility. Read returns 0s.
Note on N166: TI: ADV# assertion for first address phase when using the AAD-Mux protocol 0h (R/W) = 0 GPMC_FCLK cycle 1h (R/W) = 1 GPMC_FCLK cycle 7h (R/W) = 7 GPMC_FCLK cycles
Note on O166: TI: Write 0s for future compatibility. Read returns 0s.
Note on P166: TI: ADV# de-assertion time from start cycle time for write accesses 0h (R/W) = 0 GPMC_FCLK cycle 1h (R/W) = 1 GPMC_FCLK cycle 1Fh (R/W) = 31 GPMC_FCLK cycles
Note on Q166: TI: Write 0s for future compatibility. Read returns 0s.
Note on R166: TI: ADV# de-assertion time from start cycle time for read accesses 0h (R/W) = 0 GPMC_FCLK cycle 1h (R/W) = 1 GPMC_FCLK cycle 1Fh (R/W) = 31 GPMC_FCLK cycles
Note on S166: TI: ADV# Add Extra Half GPMC.FCLK cycle 0h (R/W) = ADV (active low) Timing control signal is not delayed 1h (R/W) = ADV (active low) Timing control signal is delayed of half GPMC_FCLK clock cycle
Note on T166: TI: ADV# assertion for first address phase when using the AADMultiplexed protocol 0h (R/W) = 0 GPMC_FCLK cycle 1h (R/W) = 1 GPMC_FCLK cycle 7h (R/W) = 7 GPMC_FCLK cycles
Note on U166: TI: ADV# assertion time from start cycle time 0h (R/W) = 0 GPMC_FCLK cycle 1h (R/W) = 1 GPMC_FCLK cycle Fh (R/W) = 15 GPMC_FCLK cycles
Note on K172: TI: Write 0s for future compatibility. Read returns 0s.
Note on L172: TI: WE# de-assertion time from start cycle time 0h (R/W) = 0 GPMC_FCLK cycle 1h (R/W) = 1 GPMC_FCLK cycle 1Fh (R/W) = 31 GPMC_FCLK cycles
Note on M172: TI: WE# Add Extra Half GPMC.FCLK cycle 0h (R/W) = WE (active low) Timing control signal is not delayed 1h (R/W) = WE (active low) Timing control signal is delayed of half GPMC_FCLK clock cycle
Note on N172: TI: Write 0s for future compatibility. Read returns 0s.
Note on O172: TI: WE# assertion time from start cycle time 0h (R/W) = 0 GPMC_FCLK cycle 1h (R/W) = 1 GPMC_FCLK cycle Fh (R/W) = 15 GPMC_FCLK cycles
Note on P172: TI: OE# de-assertion time for the first address phase in an AADMultiplexed access 0h (R/W) = 0 GPMC_FCLK cycle 1h (R/W) = 1 GPMC_FCLK cycle 7h (R/W) = 7 GPMC_FCLK cycles
Note on Q172: TI: OE# de-assertion time from start cycle time 0h (R/W) = 0 GPMC_FCLK cycle 1h (R/W) = 1 GPMC_FCLK cycle 1Fh (R/W) = 31 GPMC_FCLK cycles
Note on R172: TI: OE# Add Extra Half GPMC.FCLK cycle 0h (R/W) = OE (active low) Timing control signal is not delayed 1h (R/W) = OE (active low) Timing control signal is delayed of half GPMC_FCLK clock cycle
Note on S172: TI: OE# assertion time for the first address phase in an AAD-Multiplexed access 0h (R/W) = 0 GPMC_FCLK cycle 1h (R/W) = 1 GPMC_FCLK cycle 7h (R/W) = 7 GPMC_FCLK cycles
Note on T172: TI: OE# assertion time from start cycle time 0h (R/W) = 0 GPMC_FCLK cycle 1h (R/W) = 1 GPMC_FCLK cycle Fh (R/W) = 15 GPMC_FCLK cycles
Note on K178: TI: Write 0s for future compatibility. Read returns 0s.
Note on L178: TI: Delay between successive words in a multiple access 0h (R/W) = 0 GPMC_FCLK cycle 1h (R/W) = 1 GPMC_FCLK cycle Fh (R/W) = 15 GPMC_FCLK cycles
Note on M178: TI: Write 0s for future compatibility. Read returns 0s.
Note on N178: TI: Delay between start cycle time and first data valid 0h (R/W) = 0 GPMC_FCLK cycle 1h (R/W) = 1 GPMC_FCLK cycle 1Fh (R/W) = 31 GPMC_FCLK cycles
Note on O178: TI: Write 0s for future compatibility. Read returns 0s.
Note on P178: TI: Total write cycle time 0h (R/W) = 0 GPMC_FCLK cycle 1h (R/W) = 1 GPMC_FCLK cycle 1Fh (R/W) = 31 GPMC_FCLK cycles
Note on Q178: TI: Write 0s for future compatibility. Read returns 0s.
Note on R178: TI: Total read cycle time 0h (R/W) = 0 GPMC_FCLK cycle 1h (R/W) = 1 GPMC_FCLK cycle 1Fh (R/W) = 31 GPMC_FCLK cycles
Note on K184: TI: TI Internal use - Do not modify from reset value of 0x1
Note on L184: TI: Write 0s for future compatibility. Read returns 0s.
Note on M184: TI: Delay from StartAccessTime to the GPMC.FCLK rising edge corresponding the the GPMC.CLK rising edge used by the attached memory for the first data capture. Reset value is 0xF. 0h (R/W) = 0 GPMC_FCLK cycle 1h (R/W) = 1 GPMC_FCLK cycle 1Fh (R/W) = 31 GPMC_FCLK cycles
Note on N184: TI: Write 0s for future compatibility. Read returns 0s.
Note on O184: TI: Specifies on which GPMC.FCLK rising edge the first data of the synchronous burst write is driven in the add/data multiplexed bus. Reset value is 0x7.
Note on P184: TI: Write 0s for future compatibility. Read returns 0s.
Note on Q184: TI: Chip select high pulse delay between two successive accesses 0h (R/W) = 0 GPMC_FCLK cycle 1h (R/W) = 1 GPMC_FCLK cycle Fh (R/W) = 15 GPMC_FCLK cycles
Note on R184: TI: Add Cycle2CycleDelay between two successive accesses to the same chip-select (any access type) 0h (R/W) = No delay between the two accesses 1h (R/W) = Add CYCLE2CYCLEDELAY
Note on S184: TI: Add Cycle2CycleDelay between two successive accesses to a different chip-select (any access type) 0h (R/W) = No delay between the two accesses 1h (R/W) = Add CYCLE2CYCLEDELAY
Note on T184: TI: Write 0s for future compatibility. Read returns 0s.
Note on U184: TI: Bus turn around latency between two successive accesses to the same chip-select (read to write) or to a different chip-select (read to read and read to write) 0h (R/W) = 0 GPMC_FCLK cycle 1h (R/W) = 1 GPMC_FCLK cycle Fh (R/W) = 15 GPMC_FCLK cycles
Note on K190: TI: Write 0s for future compatibility. Read returns 0s.
Note on L190: TI: Chip-select mask address. Values not listed must be avoided as they create holes in the chipselect address space. 0h (R/W) = Chip-select size of 256 Mbytes 8h (R/W) = Chip-select size of 128 Mbytes Ch (R/W) = Chip-select size of 64 Mbytes Eh (R/W) = Chip-select size of 32 Mbytes Fh (R/W) = Chip-select size of 16 Mbytes
Note on M190: TI: Write 0s for future compatibility. Read returns 0s.
Note on N190: TI: Chip-select enable (reset value is 1 for CS[0] (active low) and 0 for CS[1] to CS[5] (active low)). 0h (R/W) = CS (active low) disabled 1h (R/W) = CS (active low) enabled
Note on O190: TI: Chip-select base address. CSi base address where i = 0 to 3 (16 Mbytes minimum granularity). Bits 5 to 0 correspond to A29, A28, A27, A26, A25, and A24.
Note on K198: TI: Enables the wrapping burst capability. Must be set if the attached device is configured in wrapping burst 0x0: Synchronous wrapping burst not supported 0x1: Synchronous wrapping burst supported
Note on L198: TI: Selects the read single or multiple access 0x0: Single access 0x1: Multiple access (burst if synchronous, page if asynchronous)
Note on M198: TI: Selects the read mode operation 0x0: Read asynchronous 0x1: Read synchronous
Note on N198: TI: Selects the write single or multiple access 0h (R/W) = Single access 1h (R/W) = Multiple access (burst if synchronous, considered as single if asynchronous)
Note on O198: TI: Selects the write mode operation 0x0: Write asynchronous 0x1: Write synchronous
Note on P198: TI: Output GPMC_CLK activation time 0x0: First rising edge of GPMC_CLK at start access time 0x1: First rising edge of GPMC_CLK one GPMC_FCLK cycle after start access time 0x2: First rising edge of GPMC_CLK two GPMC_FCLK cycles after start access time 0x3: Reserved
Note on Q198: TI: Specifies the attached device page (burst) length 0x0: 4 words 0x1: 8 words 0x2: 16 words 0x3: Reserved (1 word = interface size)
Note on R198: TI: Selects the Wait monitoring configuration for Read accesses (Reset value is bootwaiten input pin sampled at device reset) 0x0: Wait pin is not monitored for read accesses. 0x1: Wait pin is monitored for read accesses.
Note on S198: TI: Selects the Wait monitoring configuration for Write accesses 0x0: Wait pin is not monitored for write accesses. 0x1: Wait pin is monitored for write accesses.
Note on T198: TI: Write 0s for future compatibility. Read returns 0.
Note on U198: TI: Selects input pin Wait monitoring time 0x0: Wait pin is monitored with valid data. 0x1: Wait pin is monitored one GPMC_CLK cycle before valid data. 0x2: Wait pin is monitored two GPMC_CLK cycle before valid data. 0x3: Reserved
Note on V198: TI: Selects the input wait pin for this chip-select (The reset value is HW fixed to 0x0 for CS0-CS7) 0x0: Wait input pin is WAIT0. 0x1: Wait input pin is WAIT1. 0x2: Reserved 0x3: Reserved
Note on W198: TI:
Note on X198: TI: Selects the device size attached 0h (R/W) = 8 bit 1h (R/W) = 16 bit 2h (R/W) = Reserved 3h (R/W) = Reserved
Note on Y198: TI: Selects the attached device type 0x0: NOR flash-like, asynchronous and synchronous devices 0x1: Reserved 0x2: NAND flash-like devices, stream mode 0x3: Reserved
Note on Z198: TI: Enables the address and data multiplexed protocol 0x0: Nonmultiplexed attached device 0x1: AAD-multiplexed protocol device 0x2: Address and data multiplexed attached device 0x3: Reserved
Note on AA198: TI: Write 0s for future compatibility. Read returns 0s.
Note on AB198: TI: Signals timing latencies scalar factor (RD/WRCYCLETIME, RD/WRACCESSTIME, PAGEBURSTACCESSTIME, CSONTIME, CSRD/WROFFTIME, ADVONTIME, ADVRD/WROFFTIME, OEONTIME, OEOFFTIME, WEONTIME, WEOFFTIME, CYCLE2CYCLEDELAY, BUSTURNAROUND, TIMEOUTSTARTVALUE, WRDATAONADMUXBUS) 0x0: x1 latencies 0x1: x2 latencies
Note on AC198: TI: Write 0s for future compatibility. Read returns 0s.
Note on AD198: TI: Divides the GPMC_FCLK clock 0x0: GPMC_CLK frequency = GPMC_FCLK frequency 0x1: GPMC_CLK frequency = GPMC_FCLK frequency / 2 0x2: GPMC_CLK frequency = GPMC_FCLK frequency / 3 0x3: GPMC_CLK frequency = GPMC_FCLK frequency /4
Note on K204: TI: Write 0s for future compatibility. Read returns 0s.
Note on L204: TI: CS# de-assertion time from start cycle time for write accesses 0h (R/W) = 0 GPMC_FCLK cycle 1h (R/W) = 1 GPMC_FCLK cycle 1Fh (R/W) = 31 GPMC_FCLK cycles
Note on M204: TI: Write 0s for future compatibility. Read returns 0s.
Note on N204: TI: CS# de-assertion time from start cycle time for read accesses 0h (R/W) = 0 GPMC_FCLK cycle 1h (R/W) = 1 GPMC_FCLK cycle 1Fh (R/W) = 31 GPMC_FCLK cycles
Note on O204: TI: CS# Add Extra Half GPMC.FCLK cycle 0h (R/W) = CS i Timing control signal is not delayed 1h (R/W) = CS i Timing control signal is delayed of half GPMC_FCLK clock cycle
Note on P204: TI: Write 0s for future compatibility. Read returns 0s.
Note on Q204: TI: CS# assertion time from start cycle time 0h (R/W) = 0 GPMC_FCLK cycle 1h (R/W) = 1 GPMC_FCLK cycle 1Fh (R/W) = 15 GPMC_FCLK cycles
Note on K210: TI: Write 0s for future compatibility. Read returns 0s.
Note on L210: TI: ADV# de-assertion for first address phase when using the AAD-Mux protocol 0h (R/W) = 0 GPMC_FCLK cycle 1h (R/W) = 1 GPMC_FCLK cycle 7h (R/W) = 7 GPMC_FCLK cycles
Note on M210: TI: Write 0s for future compatibility. Read returns 0s.
Note on N210: TI: ADV# assertion for first address phase when using the AAD-Mux protocol 0h (R/W) = 0 GPMC_FCLK cycle 1h (R/W) = 1 GPMC_FCLK cycle 7h (R/W) = 7 GPMC_FCLK cycles
Note on O210: TI: Write 0s for future compatibility. Read returns 0s.
Note on P210: TI: ADV# de-assertion time from start cycle time for write accesses 0h (R/W) = 0 GPMC_FCLK cycle 1h (R/W) = 1 GPMC_FCLK cycle 1Fh (R/W) = 31 GPMC_FCLK cycles
Note on Q210: TI: Write 0s for future compatibility. Read returns 0s.
Note on R210: TI: ADV# de-assertion time from start cycle time for read accesses 0h (R/W) = 0 GPMC_FCLK cycle 1h (R/W) = 1 GPMC_FCLK cycle 1Fh (R/W) = 31 GPMC_FCLK cycles
Note on S210: TI: ADV# Add Extra Half GPMC.FCLK cycle 0h (R/W) = ADV (active low) Timing control signal is not delayed 1h (R/W) = ADV (active low) Timing control signal is delayed of half GPMC_FCLK clock cycle
Note on T210: TI: ADV# assertion for first address phase when using the AADMultiplexed protocol 0h (R/W) = 0 GPMC_FCLK cycle 1h (R/W) = 1 GPMC_FCLK cycle 7h (R/W) = 7 GPMC_FCLK cycles
Note on U210: TI: ADV# assertion time from start cycle time 0h (R/W) = 0 GPMC_FCLK cycle 1h (R/W) = 1 GPMC_FCLK cycle Fh (R/W) = 15 GPMC_FCLK cycles
Note on K216: TI: Write 0s for future compatibility. Read returns 0s.
Note on L216: TI: WE# de-assertion time from start cycle time 0h (R/W) = 0 GPMC_FCLK cycle 1h (R/W) = 1 GPMC_FCLK cycle 1Fh (R/W) = 31 GPMC_FCLK cycles
Note on M216: TI: WE# Add Extra Half GPMC.FCLK cycle 0h (R/W) = WE (active low) Timing control signal is not delayed 1h (R/W) = WE (active low) Timing control signal is delayed of half GPMC_FCLK clock cycle
Note on N216: TI: Write 0s for future compatibility. Read returns 0s.
Note on O216: TI: WE# assertion time from start cycle time 0h (R/W) = 0 GPMC_FCLK cycle 1h (R/W) = 1 GPMC_FCLK cycle Fh (R/W) = 15 GPMC_FCLK cycles
Note on P216: TI: OE# de-assertion time for the first address phase in an AADMultiplexed access 0h (R/W) = 0 GPMC_FCLK cycle 1h (R/W) = 1 GPMC_FCLK cycle 7h (R/W) = 7 GPMC_FCLK cycles
Note on Q216: TI: OE# de-assertion time from start cycle time 0h (R/W) = 0 GPMC_FCLK cycle 1h (R/W) = 1 GPMC_FCLK cycle 1Fh (R/W) = 31 GPMC_FCLK cycles
Note on R216: TI: OE# Add Extra Half GPMC.FCLK cycle 0h (R/W) = OE (active low) Timing control signal is not delayed 1h (R/W) = OE (active low) Timing control signal is delayed of half GPMC_FCLK clock cycle
Note on S216: TI: OE# assertion time for the first address phase in an AAD-Multiplexed access 0h (R/W) = 0 GPMC_FCLK cycle 1h (R/W) = 1 GPMC_FCLK cycle 7h (R/W) = 7 GPMC_FCLK cycles
Note on T216: TI: OE# assertion time from start cycle time 0h (R/W) = 0 GPMC_FCLK cycle 1h (R/W) = 1 GPMC_FCLK cycle Fh (R/W) = 15 GPMC_FCLK cycles
Note on K222: TI: Write 0s for future compatibility. Read returns 0s.
Note on L222: TI: Delay between successive words in a multiple access 0h (R/W) = 0 GPMC_FCLK cycle 1h (R/W) = 1 GPMC_FCLK cycle Fh (R/W) = 15 GPMC_FCLK cycles
Note on M222: TI: Write 0s for future compatibility. Read returns 0s.
Note on N222: TI: Delay between start cycle time and first data valid 0h (R/W) = 0 GPMC_FCLK cycle 1h (R/W) = 1 GPMC_FCLK cycle 1Fh (R/W) = 31 GPMC_FCLK cycles
Note on O222: TI: Write 0s for future compatibility. Read returns 0s.
Note on P222: TI: Total write cycle time 0h (R/W) = 0 GPMC_FCLK cycle 1h (R/W) = 1 GPMC_FCLK cycle 1Fh (R/W) = 31 GPMC_FCLK cycles
Note on Q222: TI: Write 0s for future compatibility. Read returns 0s.
Note on R222: TI: Total read cycle time 0h (R/W) = 0 GPMC_FCLK cycle 1h (R/W) = 1 GPMC_FCLK cycle 1Fh (R/W) = 31 GPMC_FCLK cycles
Note on K228: TI: TI Internal use - Do not modify from reset value of 0x1
Note on L228: TI: Write 0s for future compatibility. Read returns 0s.
Note on M228: TI: Delay from StartAccessTime to the GPMC.FCLK rising edge corresponding the the GPMC.CLK rising edge used by the attached memory for the first data capture. Reset value is 0xF. 0h (R/W) = 0 GPMC_FCLK cycle 1h (R/W) = 1 GPMC_FCLK cycle 1Fh (R/W) = 31 GPMC_FCLK cycles
Note on N228: TI: Write 0s for future compatibility. Read returns 0s.
Note on O228: TI: Specifies on which GPMC.FCLK rising edge the first data of the synchronous burst write is driven in the add/data multiplexed bus. Reset value is 0x7.
Note on P228: TI: Write 0s for future compatibility. Read returns 0s.
Note on Q228: TI: Chip select high pulse delay between two successive accesses 0h (R/W) = 0 GPMC_FCLK cycle 1h (R/W) = 1 GPMC_FCLK cycle Fh (R/W) = 15 GPMC_FCLK cycles
Note on R228: TI: Add Cycle2CycleDelay between two successive accesses to the same chip-select (any access type) 0h (R/W) = No delay between the two accesses 1h (R/W) = Add CYCLE2CYCLEDELAY
Note on S228: TI: Add Cycle2CycleDelay between two successive accesses to a different chip-select (any access type) 0h (R/W) = No delay between the two accesses 1h (R/W) = Add CYCLE2CYCLEDELAY
Note on T228: TI: Write 0s for future compatibility. Read returns 0s.
Note on U228: TI: Bus turn around latency between two successive accesses to the same chip-select (read to write) or to a different chip-select (read to read and read to write) 0h (R/W) = 0 GPMC_FCLK cycle 1h (R/W) = 1 GPMC_FCLK cycle Fh (R/W) = 15 GPMC_FCLK cycles
Note on K234: TI: Write 0s for future compatibility. Read returns 0s.
Note on L234: TI: Chip-select mask address. Values not listed must be avoided as they create holes in the chipselect address space. 0h (R/W) = Chip-select size of 256 Mbytes 8h (R/W) = Chip-select size of 128 Mbytes Ch (R/W) = Chip-select size of 64 Mbytes Eh (R/W) = Chip-select size of 32 Mbytes Fh (R/W) = Chip-select size of 16 Mbytes
Note on M234: TI: Write 0s for future compatibility. Read returns 0s.
Note on N234: TI: Chip-select enable (reset value is 1 for CS[0] (active low) and 0 for CS[1] to CS[5] (active low)). 0h (R/W) = CS (active low) disabled 1h (R/W) = CS (active low) enabled
Note on O234: TI: Chip-select base address. CSi base address where i = 0 to 3 (16 Mbytes minimum granularity). Bits 5 to 0 correspond to A29, A28, A27, A26, A25, and A24.
Note on K242: TI: Enables the wrapping burst capability. Must be set if the attached device is configured in wrapping burst 0x0: Synchronous wrapping burst not supported 0x1: Synchronous wrapping burst supported
Note on L242: TI: Selects the read single or multiple access 0x0: Single access 0x1: Multiple access (burst if synchronous, page if asynchronous)
Note on M242: TI: Selects the read mode operation 0x0: Read asynchronous 0x1: Read synchronous
Note on N242: TI: Selects the write single or multiple access 0h (R/W) = Single access 1h (R/W) = Multiple access (burst if synchronous, considered as single if asynchronous)
Note on O242: TI: Selects the write mode operation 0x0: Write asynchronous 0x1: Write synchronous
Note on P242: TI: Output GPMC_CLK activation time 0x0: First rising edge of GPMC_CLK at start access time 0x1: First rising edge of GPMC_CLK one GPMC_FCLK cycle after start access time 0x2: First rising edge of GPMC_CLK two GPMC_FCLK cycles after start access time 0x3: Reserved
Note on Q242: TI: Specifies the attached device page (burst) length 0x0: 4 words 0x1: 8 words 0x2: 16 words 0x3: Reserved (1 word = interface size)
Note on R242: TI: Selects the Wait monitoring configuration for Read accesses (Reset value is bootwaiten input pin sampled at device reset) 0x0: Wait pin is not monitored for read accesses. 0x1: Wait pin is monitored for read accesses.
Note on S242: TI: Selects the Wait monitoring configuration for Write accesses 0x0: Wait pin is not monitored for write accesses. 0x1: Wait pin is monitored for write accesses.
Note on T242: TI: Write 0s for future compatibility. Read returns 0.
Note on U242: TI: Selects input pin Wait monitoring time 0x0: Wait pin is monitored with valid data. 0x1: Wait pin is monitored one GPMC_CLK cycle before valid data. 0x2: Wait pin is monitored two GPMC_CLK cycle before valid data. 0x3: Reserved
Note on V242: TI: Selects the input wait pin for this chip-select (The reset value is HW fixed to 0x0 for CS0-CS7) 0x0: Wait input pin is WAIT0. 0x1: Wait input pin is WAIT1. 0x2: Reserved 0x3: Reserved
Note on W242: TI:
Note on X242: TI: Selects the device size attached 0h (R/W) = 8 bit 1h (R/W) = 16 bit 2h (R/W) = Reserved 3h (R/W) = Reserved
Note on Y242: TI: Selects the attached device type 0x0: NOR flash-like, asynchronous and synchronous devices 0x1: Reserved 0x2: NAND flash-like devices, stream mode 0x3: Reserved
Note on Z242: TI: Enables the address and data multiplexed protocol 0x0: Nonmultiplexed attached device 0x1: AAD-multiplexed protocol device 0x2: Address and data multiplexed attached device 0x3: Reserved
Note on AA242: TI: Write 0s for future compatibility. Read returns 0s.
Note on AB242: TI: Signals timing latencies scalar factor (RD/WRCYCLETIME, RD/WRACCESSTIME, PAGEBURSTACCESSTIME, CSONTIME, CSRD/WROFFTIME, ADVONTIME, ADVRD/WROFFTIME, OEONTIME, OEOFFTIME, WEONTIME, WEOFFTIME, CYCLE2CYCLEDELAY, BUSTURNAROUND, TIMEOUTSTARTVALUE, WRDATAONADMUXBUS) 0x0: x1 latencies 0x1: x2 latencies
Note on AC242: TI: Write 0s for future compatibility. Read returns 0s.
Note on AD242: TI: Divides the GPMC_FCLK clock 0x0: GPMC_CLK frequency = GPMC_FCLK frequency 0x1: GPMC_CLK frequency = GPMC_FCLK frequency / 2 0x2: GPMC_CLK frequency = GPMC_FCLK frequency / 3 0x3: GPMC_CLK frequency = GPMC_FCLK frequency /4
Note on K248: TI: Write 0s for future compatibility. Read returns 0s.
Note on L248: TI: CS# de-assertion time from start cycle time for write accesses 0h (R/W) = 0 GPMC_FCLK cycle 1h (R/W) = 1 GPMC_FCLK cycle 1Fh (R/W) = 31 GPMC_FCLK cycles
Note on M248: TI: Write 0s for future compatibility. Read returns 0s.
Note on N248: TI: CS# de-assertion time from start cycle time for read accesses 0h (R/W) = 0 GPMC_FCLK cycle 1h (R/W) = 1 GPMC_FCLK cycle 1Fh (R/W) = 31 GPMC_FCLK cycles
Note on O248: TI: CS# Add Extra Half GPMC.FCLK cycle 0h (R/W) = CS i Timing control signal is not delayed 1h (R/W) = CS i Timing control signal is delayed of half GPMC_FCLK clock cycle
Note on P248: TI: Write 0s for future compatibility. Read returns 0s.
Note on Q248: TI: CS# assertion time from start cycle time 0h (R/W) = 0 GPMC_FCLK cycle 1h (R/W) = 1 GPMC_FCLK cycle 1Fh (R/W) = 15 GPMC_FCLK cycles
Note on K254: TI: Write 0s for future compatibility. Read returns 0s.
Note on L254: TI: ADV# de-assertion for first address phase when using the AAD-Mux protocol 0h (R/W) = 0 GPMC_FCLK cycle 1h (R/W) = 1 GPMC_FCLK cycle 7h (R/W) = 7 GPMC_FCLK cycles
Note on M254: TI: Write 0s for future compatibility. Read returns 0s.
Note on N254: TI: ADV# assertion for first address phase when using the AAD-Mux protocol 0h (R/W) = 0 GPMC_FCLK cycle 1h (R/W) = 1 GPMC_FCLK cycle 7h (R/W) = 7 GPMC_FCLK cycles
Note on O254: TI: Write 0s for future compatibility. Read returns 0s.
Note on P254: TI: ADV# de-assertion time from start cycle time for write accesses 0h (R/W) = 0 GPMC_FCLK cycle 1h (R/W) = 1 GPMC_FCLK cycle 1Fh (R/W) = 31 GPMC_FCLK cycles
Note on Q254: TI: Write 0s for future compatibility. Read returns 0s.
Note on R254: TI: ADV# de-assertion time from start cycle time for read accesses 0h (R/W) = 0 GPMC_FCLK cycle 1h (R/W) = 1 GPMC_FCLK cycle 1Fh (R/W) = 31 GPMC_FCLK cycles
Note on S254: TI: ADV# Add Extra Half GPMC.FCLK cycle 0h (R/W) = ADV (active low) Timing control signal is not delayed 1h (R/W) = ADV (active low) Timing control signal is delayed of half GPMC_FCLK clock cycle
Note on T254: TI: ADV# assertion for first address phase when using the AADMultiplexed protocol 0h (R/W) = 0 GPMC_FCLK cycle 1h (R/W) = 1 GPMC_FCLK cycle 7h (R/W) = 7 GPMC_FCLK cycles
Note on U254: TI: ADV# assertion time from start cycle time 0h (R/W) = 0 GPMC_FCLK cycle 1h (R/W) = 1 GPMC_FCLK cycle Fh (R/W) = 15 GPMC_FCLK cycles
Note on K260: TI: Write 0s for future compatibility. Read returns 0s.
Note on L260: TI: WE# de-assertion time from start cycle time 0h (R/W) = 0 GPMC_FCLK cycle 1h (R/W) = 1 GPMC_FCLK cycle 1Fh (R/W) = 31 GPMC_FCLK cycles
Note on M260: TI: WE# Add Extra Half GPMC.FCLK cycle 0h (R/W) = WE (active low) Timing control signal is not delayed 1h (R/W) = WE (active low) Timing control signal is delayed of half GPMC_FCLK clock cycle
Note on N260: TI: Write 0s for future compatibility. Read returns 0s.
Note on O260: TI: WE# assertion time from start cycle time 0h (R/W) = 0 GPMC_FCLK cycle 1h (R/W) = 1 GPMC_FCLK cycle Fh (R/W) = 15 GPMC_FCLK cycles
Note on P260: TI: OE# de-assertion time for the first address phase in an AADMultiplexed access 0h (R/W) = 0 GPMC_FCLK cycle 1h (R/W) = 1 GPMC_FCLK cycle 7h (R/W) = 7 GPMC_FCLK cycles
Note on Q260: TI: OE# de-assertion time from start cycle time 0h (R/W) = 0 GPMC_FCLK cycle 1h (R/W) = 1 GPMC_FCLK cycle 1Fh (R/W) = 31 GPMC_FCLK cycles
Note on R260: TI: OE# Add Extra Half GPMC.FCLK cycle 0h (R/W) = OE (active low) Timing control signal is not delayed 1h (R/W) = OE (active low) Timing control signal is delayed of half GPMC_FCLK clock cycle
Note on S260: TI: OE# assertion time for the first address phase in an AAD-Multiplexed access 0h (R/W) = 0 GPMC_FCLK cycle 1h (R/W) = 1 GPMC_FCLK cycle 7h (R/W) = 7 GPMC_FCLK cycles
Note on T260: TI: OE# assertion time from start cycle time 0h (R/W) = 0 GPMC_FCLK cycle 1h (R/W) = 1 GPMC_FCLK cycle Fh (R/W) = 15 GPMC_FCLK cycles
Note on K266: TI: Write 0s for future compatibility. Read returns 0s.
Note on L266: TI: Delay between successive words in a multiple access 0h (R/W) = 0 GPMC_FCLK cycle 1h (R/W) = 1 GPMC_FCLK cycle Fh (R/W) = 15 GPMC_FCLK cycles
Note on M266: TI: Write 0s for future compatibility. Read returns 0s.
Note on N266: TI: Delay between start cycle time and first data valid 0h (R/W) = 0 GPMC_FCLK cycle 1h (R/W) = 1 GPMC_FCLK cycle 1Fh (R/W) = 31 GPMC_FCLK cycles
Note on O266: TI: Write 0s for future compatibility. Read returns 0s.
Note on P266: TI: Total write cycle time 0h (R/W) = 0 GPMC_FCLK cycle 1h (R/W) = 1 GPMC_FCLK cycle 1Fh (R/W) = 31 GPMC_FCLK cycles
Note on Q266: TI: Write 0s for future compatibility. Read returns 0s.
Note on R266: TI: Total read cycle time 0h (R/W) = 0 GPMC_FCLK cycle 1h (R/W) = 1 GPMC_FCLK cycle 1Fh (R/W) = 31 GPMC_FCLK cycles
Note on K272: TI: TI Internal use - Do not modify from reset value of 0x1
Note on L272: TI: Write 0s for future compatibility. Read returns 0s.
Note on M272: TI: Delay from StartAccessTime to the GPMC.FCLK rising edge corresponding the the GPMC.CLK rising edge used by the attached memory for the first data capture. Reset value is 0xF. 0h (R/W) = 0 GPMC_FCLK cycle 1h (R/W) = 1 GPMC_FCLK cycle 1Fh (R/W) = 31 GPMC_FCLK cycles
Note on N272: TI: Write 0s for future compatibility. Read returns 0s.
Note on O272: TI: Specifies on which GPMC.FCLK rising edge the first data of the synchronous burst write is driven in the add/data multiplexed bus. Reset value is 0x7.
Note on P272: TI: Write 0s for future compatibility. Read returns 0s.
Note on Q272: TI: Chip select high pulse delay between two successive accesses 0h (R/W) = 0 GPMC_FCLK cycle 1h (R/W) = 1 GPMC_FCLK cycle Fh (R/W) = 15 GPMC_FCLK cycles
Note on R272: TI: Add Cycle2CycleDelay between two successive accesses to the same chip-select (any access type) 0h (R/W) = No delay between the two accesses 1h (R/W) = Add CYCLE2CYCLEDELAY
Note on S272: TI: Add Cycle2CycleDelay between two successive accesses to a different chip-select (any access type) 0h (R/W) = No delay between the two accesses 1h (R/W) = Add CYCLE2CYCLEDELAY
Note on T272: TI: Write 0s for future compatibility. Read returns 0s.
Note on U272: TI: Bus turn around latency between two successive accesses to the same chip-select (read to write) or to a different chip-select (read to read and read to write) 0h (R/W) = 0 GPMC_FCLK cycle 1h (R/W) = 1 GPMC_FCLK cycle Fh (R/W) = 15 GPMC_FCLK cycles
Note on K278: TI: Write 0s for future compatibility. Read returns 0s.
Note on L278: TI: Chip-select mask address. Values not listed must be avoided as they create holes in the chipselect address space. 0h (R/W) = Chip-select size of 256 Mbytes 8h (R/W) = Chip-select size of 128 Mbytes Ch (R/W) = Chip-select size of 64 Mbytes Eh (R/W) = Chip-select size of 32 Mbytes Fh (R/W) = Chip-select size of 16 Mbytes
Note on M278: TI: Write 0s for future compatibility. Read returns 0s.
Note on N278: TI: Chip-select enable (reset value is 1 for CS[0] (active low) and 0 for CS[1] to CS[5] (active low)). 0h (R/W) = CS (active low) disabled 1h (R/W) = CS (active low) enabled
Note on O278: TI: Chip-select base address. CSi base address where i = 0 to 3 (16 Mbytes minimum granularity). Bits 5 to 0 correspond to A29, A28, A27, A26, A25, and A24.
Note on K286: TI: Enables the wrapping burst capability. Must be set if the attached device is configured in wrapping burst 0x0: Synchronous wrapping burst not supported 0x1: Synchronous wrapping burst supported
Note on L286: TI: Selects the read single or multiple access 0x0: Single access 0x1: Multiple access (burst if synchronous, page if asynchronous)
Note on M286: TI: Selects the read mode operation 0x0: Read asynchronous 0x1: Read synchronous
Note on N286: TI: Selects the write single or multiple access 0h (R/W) = Single access 1h (R/W) = Multiple access (burst if synchronous, considered as single if asynchronous)
Note on O286: TI: Selects the write mode operation 0x0: Write asynchronous 0x1: Write synchronous
Note on P286: TI: Output GPMC_CLK activation time 0x0: First rising edge of GPMC_CLK at start access time 0x1: First rising edge of GPMC_CLK one GPMC_FCLK cycle after start access time 0x2: First rising edge of GPMC_CLK two GPMC_FCLK cycles after start access time 0x3: Reserved
Note on Q286: TI: Specifies the attached device page (burst) length 0x0: 4 words 0x1: 8 words 0x2: 16 words 0x3: Reserved (1 word = interface size)
Note on R286: TI: Selects the Wait monitoring configuration for Read accesses (Reset value is bootwaiten input pin sampled at device reset) 0x0: Wait pin is not monitored for read accesses. 0x1: Wait pin is monitored for read accesses.
Note on S286: TI: Selects the Wait monitoring configuration for Write accesses 0x0: Wait pin is not monitored for write accesses. 0x1: Wait pin is monitored for write accesses.
Note on T286: TI: Write 0s for future compatibility. Read returns 0.
Note on U286: TI: Selects input pin Wait monitoring time 0x0: Wait pin is monitored with valid data. 0x1: Wait pin is monitored one GPMC_CLK cycle before valid data. 0x2: Wait pin is monitored two GPMC_CLK cycle before valid data. 0x3: Reserved
Note on V286: TI: Selects the input wait pin for this chip-select (The reset value is HW fixed to 0x0 for CS0-CS7) 0x0: Wait input pin is WAIT0. 0x1: Wait input pin is WAIT1. 0x2: Reserved 0x3: Reserved
Note on W286: TI:
Note on X286: TI: Selects the device size attached 0h (R/W) = 8 bit 1h (R/W) = 16 bit 2h (R/W) = Reserved 3h (R/W) = Reserved
Note on Y286: TI: Selects the attached device type 0x0: NOR flash-like, asynchronous and synchronous devices 0x1: Reserved 0x2: NAND flash-like devices, stream mode 0x3: Reserved
Note on Z286: TI: Enables the address and data multiplexed protocol 0x0: Nonmultiplexed attached device 0x1: AAD-multiplexed protocol device 0x2: Address and data multiplexed attached device 0x3: Reserved
Note on AA286: TI: Write 0s for future compatibility. Read returns 0s.
Note on AB286: TI: Signals timing latencies scalar factor (RD/WRCYCLETIME, RD/WRACCESSTIME, PAGEBURSTACCESSTIME, CSONTIME, CSRD/WROFFTIME, ADVONTIME, ADVRD/WROFFTIME, OEONTIME, OEOFFTIME, WEONTIME, WEOFFTIME, CYCLE2CYCLEDELAY, BUSTURNAROUND, TIMEOUTSTARTVALUE, WRDATAONADMUXBUS) 0x0: x1 latencies 0x1: x2 latencies
Note on AC286: TI: Write 0s for future compatibility. Read returns 0s.
Note on AD286: TI: Divides the GPMC_FCLK clock 0x0: GPMC_CLK frequency = GPMC_FCLK frequency 0x1: GPMC_CLK frequency = GPMC_FCLK frequency / 2 0x2: GPMC_CLK frequency = GPMC_FCLK frequency / 3 0x3: GPMC_CLK frequency = GPMC_FCLK frequency /4
Note on K292: TI: Write 0s for future compatibility. Read returns 0s.
Note on L292: TI: CS# de-assertion time from start cycle time for write accesses 0h (R/W) = 0 GPMC_FCLK cycle 1h (R/W) = 1 GPMC_FCLK cycle 1Fh (R/W) = 31 GPMC_FCLK cycles
Note on M292: TI: Write 0s for future compatibility. Read returns 0s.
Note on N292: TI: CS# de-assertion time from start cycle time for read accesses 0h (R/W) = 0 GPMC_FCLK cycle 1h (R/W) = 1 GPMC_FCLK cycle 1Fh (R/W) = 31 GPMC_FCLK cycles
Note on O292: TI: CS# Add Extra Half GPMC.FCLK cycle 0h (R/W) = CS i Timing control signal is not delayed 1h (R/W) = CS i Timing control signal is delayed of half GPMC_FCLK clock cycle
Note on P292: TI: Write 0s for future compatibility. Read returns 0s.
Note on Q292: TI: CS# assertion time from start cycle time 0h (R/W) = 0 GPMC_FCLK cycle 1h (R/W) = 1 GPMC_FCLK cycle 1Fh (R/W) = 15 GPMC_FCLK cycles
Note on K298: TI: Write 0s for future compatibility. Read returns 0s.
Note on L298: TI: ADV# de-assertion for first address phase when using the AAD-Mux protocol 0h (R/W) = 0 GPMC_FCLK cycle 1h (R/W) = 1 GPMC_FCLK cycle 7h (R/W) = 7 GPMC_FCLK cycles
Note on M298: TI: Write 0s for future compatibility. Read returns 0s.
Note on N298: TI: ADV# assertion for first address phase when using the AAD-Mux protocol 0h (R/W) = 0 GPMC_FCLK cycle 1h (R/W) = 1 GPMC_FCLK cycle 7h (R/W) = 7 GPMC_FCLK cycles
Note on O298: TI: Write 0s for future compatibility. Read returns 0s.
Note on P298: TI: ADV# de-assertion time from start cycle time for write accesses 0h (R/W) = 0 GPMC_FCLK cycle 1h (R/W) = 1 GPMC_FCLK cycle 1Fh (R/W) = 31 GPMC_FCLK cycles
Note on Q298: TI: Write 0s for future compatibility. Read returns 0s.
Note on R298: TI: ADV# de-assertion time from start cycle time for read accesses 0h (R/W) = 0 GPMC_FCLK cycle 1h (R/W) = 1 GPMC_FCLK cycle 1Fh (R/W) = 31 GPMC_FCLK cycles
Note on S298: TI: ADV# Add Extra Half GPMC.FCLK cycle 0h (R/W) = ADV (active low) Timing control signal is not delayed 1h (R/W) = ADV (active low) Timing control signal is delayed of half GPMC_FCLK clock cycle
Note on T298: TI: ADV# assertion for first address phase when using the AADMultiplexed protocol 0h (R/W) = 0 GPMC_FCLK cycle 1h (R/W) = 1 GPMC_FCLK cycle 7h (R/W) = 7 GPMC_FCLK cycles
Note on U298: TI: ADV# assertion time from start cycle time 0h (R/W) = 0 GPMC_FCLK cycle 1h (R/W) = 1 GPMC_FCLK cycle Fh (R/W) = 15 GPMC_FCLK cycles
Note on K304: TI: Write 0s for future compatibility. Read returns 0s.
Note on L304: TI: WE# de-assertion time from start cycle time 0h (R/W) = 0 GPMC_FCLK cycle 1h (R/W) = 1 GPMC_FCLK cycle 1Fh (R/W) = 31 GPMC_FCLK cycles
Note on M304: TI: WE# Add Extra Half GPMC.FCLK cycle 0h (R/W) = WE (active low) Timing control signal is not delayed 1h (R/W) = WE (active low) Timing control signal is delayed of half GPMC_FCLK clock cycle
Note on N304: TI: Write 0s for future compatibility. Read returns 0s.
Note on O304: TI: WE# assertion time from start cycle time 0h (R/W) = 0 GPMC_FCLK cycle 1h (R/W) = 1 GPMC_FCLK cycle Fh (R/W) = 15 GPMC_FCLK cycles
Note on P304: TI: OE# de-assertion time for the first address phase in an AADMultiplexed access 0h (R/W) = 0 GPMC_FCLK cycle 1h (R/W) = 1 GPMC_FCLK cycle 7h (R/W) = 7 GPMC_FCLK cycles
Note on Q304: TI: OE# de-assertion time from start cycle time 0h (R/W) = 0 GPMC_FCLK cycle 1h (R/W) = 1 GPMC_FCLK cycle 1Fh (R/W) = 31 GPMC_FCLK cycles
Note on R304: TI: OE# Add Extra Half GPMC.FCLK cycle 0h (R/W) = OE (active low) Timing control signal is not delayed 1h (R/W) = OE (active low) Timing control signal is delayed of half GPMC_FCLK clock cycle
Note on S304: TI: OE# assertion time for the first address phase in an AAD-Multiplexed access 0h (R/W) = 0 GPMC_FCLK cycle 1h (R/W) = 1 GPMC_FCLK cycle 7h (R/W) = 7 GPMC_FCLK cycles
Note on T304: TI: OE# assertion time from start cycle time 0h (R/W) = 0 GPMC_FCLK cycle 1h (R/W) = 1 GPMC_FCLK cycle Fh (R/W) = 15 GPMC_FCLK cycles
Note on K310: TI: Write 0s for future compatibility. Read returns 0s.
Note on L310: TI: Delay between successive words in a multiple access 0h (R/W) = 0 GPMC_FCLK cycle 1h (R/W) = 1 GPMC_FCLK cycle Fh (R/W) = 15 GPMC_FCLK cycles
Note on M310: TI: Write 0s for future compatibility. Read returns 0s.
Note on N310: TI: Delay between start cycle time and first data valid 0h (R/W) = 0 GPMC_FCLK cycle 1h (R/W) = 1 GPMC_FCLK cycle 1Fh (R/W) = 31 GPMC_FCLK cycles
Note on O310: TI: Write 0s for future compatibility. Read returns 0s.
Note on P310: TI: Total write cycle time 0h (R/W) = 0 GPMC_FCLK cycle 1h (R/W) = 1 GPMC_FCLK cycle 1Fh (R/W) = 31 GPMC_FCLK cycles
Note on Q310: TI: Write 0s for future compatibility. Read returns 0s.
Note on R310: TI: Total read cycle time 0h (R/W) = 0 GPMC_FCLK cycle 1h (R/W) = 1 GPMC_FCLK cycle 1Fh (R/W) = 31 GPMC_FCLK cycles
Note on K316: TI: TI Internal use - Do not modify from reset value of 0x1
Note on L316: TI: Write 0s for future compatibility. Read returns 0s.
Note on M316: TI: Delay from StartAccessTime to the GPMC.FCLK rising edge corresponding the the GPMC.CLK rising edge used by the attached memory for the first data capture. Reset value is 0xF. 0h (R/W) = 0 GPMC_FCLK cycle 1h (R/W) = 1 GPMC_FCLK cycle 1Fh (R/W) = 31 GPMC_FCLK cycles
Note on N316: TI: Write 0s for future compatibility. Read returns 0s.
Note on O316: TI: Specifies on which GPMC.FCLK rising edge the first data of the synchronous burst write is driven in the add/data multiplexed bus. Reset value is 0x7.
Note on P316: TI: Write 0s for future compatibility. Read returns 0s.
Note on Q316: TI: Chip select high pulse delay between two successive accesses 0h (R/W) = 0 GPMC_FCLK cycle 1h (R/W) = 1 GPMC_FCLK cycle Fh (R/W) = 15 GPMC_FCLK cycles
Note on R316: TI: Add Cycle2CycleDelay between two successive accesses to the same chip-select (any access type) 0h (R/W) = No delay between the two accesses 1h (R/W) = Add CYCLE2CYCLEDELAY
Note on S316: TI: Add Cycle2CycleDelay between two successive accesses to a different chip-select (any access type) 0h (R/W) = No delay between the two accesses 1h (R/W) = Add CYCLE2CYCLEDELAY
Note on T316: TI: Write 0s for future compatibility. Read returns 0s.
Note on U316: TI: Bus turn around latency between two successive accesses to the same chip-select (read to write) or to a different chip-select (read to read and read to write) 0h (R/W) = 0 GPMC_FCLK cycle 1h (R/W) = 1 GPMC_FCLK cycle Fh (R/W) = 15 GPMC_FCLK cycles
Note on K322: TI: Write 0s for future compatibility. Read returns 0s.
Note on L322: TI: Chip-select mask address. Values not listed must be avoided as they create holes in the chipselect address space. 0h (R/W) = Chip-select size of 256 Mbytes 8h (R/W) = Chip-select size of 128 Mbytes Ch (R/W) = Chip-select size of 64 Mbytes Eh (R/W) = Chip-select size of 32 Mbytes Fh (R/W) = Chip-select size of 16 Mbytes
Note on M322: TI: Write 0s for future compatibility. Read returns 0s.
Note on N322: TI: Chip-select enable (reset value is 1 for CS[0] (active low) and 0 for CS[1] to CS[5] (active low)). 0h (R/W) = CS (active low) disabled 1h (R/W) = CS (active low) enabled
Note on O322: TI: Chip-select base address. CSi base address where i = 0 to 3 (16 Mbytes minimum granularity). Bits 5 to 0 correspond to A29, A28, A27, A26, A25, and A24.
Note on K330: TI: Enables the wrapping burst capability. Must be set if the attached device is configured in wrapping burst 0x0: Synchronous wrapping burst not supported 0x1: Synchronous wrapping burst supported
Note on L330: TI: Selects the read single or multiple access 0x0: Single access 0x1: Multiple access (burst if synchronous, page if asynchronous)
Note on M330: TI: Selects the read mode operation 0x0: Read asynchronous 0x1: Read synchronous
Note on N330: TI: Selects the write single or multiple access 0h (R/W) = Single access 1h (R/W) = Multiple access (burst if synchronous, considered as single if asynchronous)
Note on O330: TI: Selects the write mode operation 0x0: Write asynchronous 0x1: Write synchronous
Note on P330: TI: Output GPMC_CLK activation time 0x0: First rising edge of GPMC_CLK at start access time 0x1: First rising edge of GPMC_CLK one GPMC_FCLK cycle after start access time 0x2: First rising edge of GPMC_CLK two GPMC_FCLK cycles after start access time 0x3: Reserved
Note on Q330: TI: Specifies the attached device page (burst) length 0x0: 4 words 0x1: 8 words 0x2: 16 words 0x3: Reserved (1 word = interface size)
Note on R330: TI: Selects the Wait monitoring configuration for Read accesses (Reset value is bootwaiten input pin sampled at device reset) 0x0: Wait pin is not monitored for read accesses. 0x1: Wait pin is monitored for read accesses.
Note on S330: TI: Selects the Wait monitoring configuration for Write accesses 0x0: Wait pin is not monitored for write accesses. 0x1: Wait pin is monitored for write accesses.
Note on T330: TI: Write 0s for future compatibility. Read returns 0.
Note on U330: TI: Selects input pin Wait monitoring time 0x0: Wait pin is monitored with valid data. 0x1: Wait pin is monitored one GPMC_CLK cycle before valid data. 0x2: Wait pin is monitored two GPMC_CLK cycle before valid data. 0x3: Reserved
Note on V330: TI: Selects the input wait pin for this chip-select (The reset value is HW fixed to 0x0 for CS0-CS7) 0x0: Wait input pin is WAIT0. 0x1: Wait input pin is WAIT1. 0x2: Reserved 0x3: Reserved
Note on W330: TI:
Note on X330: TI: Selects the device size attached 0h (R/W) = 8 bit 1h (R/W) = 16 bit 2h (R/W) = Reserved 3h (R/W) = Reserved
Note on Y330: TI: Selects the attached device type 0x0: NOR flash-like, asynchronous and synchronous devices 0x1: Reserved 0x2: NAND flash-like devices, stream mode 0x3: Reserved
Note on Z330: TI: Enables the address and data multiplexed protocol 0x0: Nonmultiplexed attached device 0x1: AAD-multiplexed protocol device 0x2: Address and data multiplexed attached device 0x3: Reserved
Note on AA330: TI: Write 0s for future compatibility. Read returns 0s.
Note on AB330: TI: Signals timing latencies scalar factor (RD/WRCYCLETIME, RD/WRACCESSTIME, PAGEBURSTACCESSTIME, CSONTIME, CSRD/WROFFTIME, ADVONTIME, ADVRD/WROFFTIME, OEONTIME, OEOFFTIME, WEONTIME, WEOFFTIME, CYCLE2CYCLEDELAY, BUSTURNAROUND, TIMEOUTSTARTVALUE, WRDATAONADMUXBUS) 0x0: x1 latencies 0x1: x2 latencies
Note on AC330: TI: Write 0s for future compatibility. Read returns 0s.
Note on AD330: TI: Divides the GPMC_FCLK clock 0x0: GPMC_CLK frequency = GPMC_FCLK frequency 0x1: GPMC_CLK frequency = GPMC_FCLK frequency / 2 0x2: GPMC_CLK frequency = GPMC_FCLK frequency / 3 0x3: GPMC_CLK frequency = GPMC_FCLK frequency /4
Note on K336: TI: Write 0s for future compatibility. Read returns 0s.
Note on L336: TI: CS# de-assertion time from start cycle time for write accesses 0h (R/W) = 0 GPMC_FCLK cycle 1h (R/W) = 1 GPMC_FCLK cycle 1Fh (R/W) = 31 GPMC_FCLK cycles
Note on M336: TI: Write 0s for future compatibility. Read returns 0s.
Note on N336: TI: CS# de-assertion time from start cycle time for read accesses 0h (R/W) = 0 GPMC_FCLK cycle 1h (R/W) = 1 GPMC_FCLK cycle 1Fh (R/W) = 31 GPMC_FCLK cycles
Note on O336: TI: CS# Add Extra Half GPMC.FCLK cycle 0h (R/W) = CS i Timing control signal is not delayed 1h (R/W) = CS i Timing control signal is delayed of half GPMC_FCLK clock cycle
Note on P336: TI: Write 0s for future compatibility. Read returns 0s.
Note on Q336: TI: CS# assertion time from start cycle time 0h (R/W) = 0 GPMC_FCLK cycle 1h (R/W) = 1 GPMC_FCLK cycle 1Fh (R/W) = 15 GPMC_FCLK cycles
Note on K342: TI: Write 0s for future compatibility. Read returns 0s.
Note on L342: TI: ADV# de-assertion for first address phase when using the AAD-Mux protocol 0h (R/W) = 0 GPMC_FCLK cycle 1h (R/W) = 1 GPMC_FCLK cycle 7h (R/W) = 7 GPMC_FCLK cycles
Note on M342: TI: Write 0s for future compatibility. Read returns 0s.
Note on N342: TI: ADV# assertion for first address phase when using the AAD-Mux protocol 0h (R/W) = 0 GPMC_FCLK cycle 1h (R/W) = 1 GPMC_FCLK cycle 7h (R/W) = 7 GPMC_FCLK cycles
Note on O342: TI: Write 0s for future compatibility. Read returns 0s.
Note on P342: TI: ADV# de-assertion time from start cycle time for write accesses 0h (R/W) = 0 GPMC_FCLK cycle 1h (R/W) = 1 GPMC_FCLK cycle 1Fh (R/W) = 31 GPMC_FCLK cycles
Note on Q342: TI: Write 0s for future compatibility. Read returns 0s.
Note on R342: TI: ADV# de-assertion time from start cycle time for read accesses 0h (R/W) = 0 GPMC_FCLK cycle 1h (R/W) = 1 GPMC_FCLK cycle 1Fh (R/W) = 31 GPMC_FCLK cycles
Note on S342: TI: ADV# Add Extra Half GPMC.FCLK cycle 0h (R/W) = ADV (active low) Timing control signal is not delayed 1h (R/W) = ADV (active low) Timing control signal is delayed of half GPMC_FCLK clock cycle
Note on T342: TI: ADV# assertion for first address phase when using the AADMultiplexed protocol 0h (R/W) = 0 GPMC_FCLK cycle 1h (R/W) = 1 GPMC_FCLK cycle 7h (R/W) = 7 GPMC_FCLK cycles
Note on U342: TI: ADV# assertion time from start cycle time 0h (R/W) = 0 GPMC_FCLK cycle 1h (R/W) = 1 GPMC_FCLK cycle Fh (R/W) = 15 GPMC_FCLK cycles
Note on K348: TI: Write 0s for future compatibility. Read returns 0s.
Note on L348: TI: WE# de-assertion time from start cycle time 0h (R/W) = 0 GPMC_FCLK cycle 1h (R/W) = 1 GPMC_FCLK cycle 1Fh (R/W) = 31 GPMC_FCLK cycles
Note on M348: TI: WE# Add Extra Half GPMC.FCLK cycle 0h (R/W) = WE (active low) Timing control signal is not delayed 1h (R/W) = WE (active low) Timing control signal is delayed of half GPMC_FCLK clock cycle
Note on N348: TI: Write 0s for future compatibility. Read returns 0s.
Note on O348: TI: WE# assertion time from start cycle time 0h (R/W) = 0 GPMC_FCLK cycle 1h (R/W) = 1 GPMC_FCLK cycle Fh (R/W) = 15 GPMC_FCLK cycles
Note on P348: TI: OE# de-assertion time for the first address phase in an AADMultiplexed access 0h (R/W) = 0 GPMC_FCLK cycle 1h (R/W) = 1 GPMC_FCLK cycle 7h (R/W) = 7 GPMC_FCLK cycles
Note on Q348: TI: OE# de-assertion time from start cycle time 0h (R/W) = 0 GPMC_FCLK cycle 1h (R/W) = 1 GPMC_FCLK cycle 1Fh (R/W) = 31 GPMC_FCLK cycles
Note on R348: TI: OE# Add Extra Half GPMC.FCLK cycle 0h (R/W) = OE (active low) Timing control signal is not delayed 1h (R/W) = OE (active low) Timing control signal is delayed of half GPMC_FCLK clock cycle
Note on S348: TI: OE# assertion time for the first address phase in an AAD-Multiplexed access 0h (R/W) = 0 GPMC_FCLK cycle 1h (R/W) = 1 GPMC_FCLK cycle 7h (R/W) = 7 GPMC_FCLK cycles
Note on T348: TI: OE# assertion time from start cycle time 0h (R/W) = 0 GPMC_FCLK cycle 1h (R/W) = 1 GPMC_FCLK cycle Fh (R/W) = 15 GPMC_FCLK cycles
Note on K354: TI: Write 0s for future compatibility. Read returns 0s.
Note on L354: TI: Delay between successive words in a multiple access 0h (R/W) = 0 GPMC_FCLK cycle 1h (R/W) = 1 GPMC_FCLK cycle Fh (R/W) = 15 GPMC_FCLK cycles
Note on M354: TI: Write 0s for future compatibility. Read returns 0s.
Note on N354: TI: Delay between start cycle time and first data valid 0h (R/W) = 0 GPMC_FCLK cycle 1h (R/W) = 1 GPMC_FCLK cycle 1Fh (R/W) = 31 GPMC_FCLK cycles
Note on O354: TI: Write 0s for future compatibility. Read returns 0s.
Note on P354: TI: Total write cycle time 0h (R/W) = 0 GPMC_FCLK cycle 1h (R/W) = 1 GPMC_FCLK cycle 1Fh (R/W) = 31 GPMC_FCLK cycles
Note on Q354: TI: Write 0s for future compatibility. Read returns 0s.
Note on R354: TI: Total read cycle time 0h (R/W) = 0 GPMC_FCLK cycle 1h (R/W) = 1 GPMC_FCLK cycle 1Fh (R/W) = 31 GPMC_FCLK cycles
Note on K360: TI: TI Internal use - Do not modify from reset value of 0x1
Note on L360: TI: Write 0s for future compatibility. Read returns 0s.
Note on M360: TI: Delay from StartAccessTime to the GPMC.FCLK rising edge corresponding the the GPMC.CLK rising edge used by the attached memory for the first data capture. Reset value is 0xF. 0h (R/W) = 0 GPMC_FCLK cycle 1h (R/W) = 1 GPMC_FCLK cycle 1Fh (R/W) = 31 GPMC_FCLK cycles
Note on N360: TI: Write 0s for future compatibility. Read returns 0s.
Note on O360: TI: Specifies on which GPMC.FCLK rising edge the first data of the synchronous burst write is driven in the add/data multiplexed bus. Reset value is 0x7.
Note on P360: TI: Write 0s for future compatibility. Read returns 0s.
Note on Q360: TI: Chip select high pulse delay between two successive accesses 0h (R/W) = 0 GPMC_FCLK cycle 1h (R/W) = 1 GPMC_FCLK cycle Fh (R/W) = 15 GPMC_FCLK cycles
Note on R360: TI: Add Cycle2CycleDelay between two successive accesses to the same chip-select (any access type) 0h (R/W) = No delay between the two accesses 1h (R/W) = Add CYCLE2CYCLEDELAY
Note on S360: TI: Add Cycle2CycleDelay between two successive accesses to a different chip-select (any access type) 0h (R/W) = No delay between the two accesses 1h (R/W) = Add CYCLE2CYCLEDELAY
Note on T360: TI: Write 0s for future compatibility. Read returns 0s.
Note on U360: TI: Bus turn around latency between two successive accesses to the same chip-select (read to write) or to a different chip-select (read to read and read to write) 0h (R/W) = 0 GPMC_FCLK cycle 1h (R/W) = 1 GPMC_FCLK cycle Fh (R/W) = 15 GPMC_FCLK cycles
Note on K366: TI: Write 0s for future compatibility. Read returns 0s.
Note on L366: TI: Chip-select mask address. Values not listed must be avoided as they create holes in the chipselect address space. 0h (R/W) = Chip-select size of 256 Mbytes 8h (R/W) = Chip-select size of 128 Mbytes Ch (R/W) = Chip-select size of 64 Mbytes Eh (R/W) = Chip-select size of 32 Mbytes Fh (R/W) = Chip-select size of 16 Mbytes
Note on M366: TI: Write 0s for future compatibility. Read returns 0s.
Note on N366: TI: Chip-select enable (reset value is 1 for CS[0] (active low) and 0 for CS[1] to CS[5] (active low)). 0h (R/W) = CS (active low) disabled 1h (R/W) = CS (active low) enabled
Note on O366: TI: Chip-select base address. CSi base address where i = 0 to 3 (16 Mbytes minimum granularity). Bits 5 to 0 correspond to A29, A28, A27, A26, A25, and A24.
Note on L374: a0272163: Define the number of GPMC_FCLK cycles to be subtracted from RDCYCLETIME, WRCYCLETIME, RDACCESSTIME, CSRDOFFTIME, CSWROFFTIME, ADVRDOFFTIME, ADVWROFFTIME, OEOFFTIME, WEOFFTIME 0h = 0 GPMC_FCLK cycle 1h = 1 GPMC_FCLK cycle ... 7h = 7 GPMC_FCLK cycles
Note on M374: a0272163: Enables access cycle optimization 0h (R/W) = Access cycle optimization is disabled. 1h (R/W) = Access cycle optimization is enabled.
Note on N374: a0272163: Selects the chip-select where Prefetch Postwrite engine is active 0h = CS0 1h = CS1 2h = CS2 3h = CS3 4h-7h = Reserved
Note on O374: a0272163: Enables the PFPW RoundRobin arbitration 0h (R/W) = Prefetch Postwrite engine round robin arbitration is disabled. 1h (R/W) = Prefetch Postwrite engine round robin arbitration is enabled.
Note on P374: a0272163: Write 0s for future compatibility. Read returns 0s.
Note on Q374: a0272163: When an arbitration occurs between a DMA and a PFPW engine access, the DMA is always serviced. If the PFPWEnRoundRobin is enabled, 0h = The next access is granted to the PFPW engine. 1h = The next two accesses are granted to the PFPW engine. ... Fh = The next 16 accesses are granted to the PFPW engine.
Note on R374: a0272163: Write 0s for future compatibility. Read returns 0.
Note on S374: a0272163: Selects the maximum number of bytes read from the FIFO or written to the FIFO by the host on a DMA or interrupt request 00h = 0 byte 01h = 1 byte ... 40h = 64 bytes
Note on T374: a0272163: Enables the Prefetch Postwite engine 0h (R/W) = Prefetch Postwrite engine is disabled. 1h (R/W) = Prefetch Postwrite engine is enabled.
Note on U374: a0272163: Write 0s for future compatibility. Read returns 0.
Note on V374: a0272163: Select which wait pin edge detector should start the engine in synchronized mode 0h (R/W) = Selects Wait0 EdgeDetection 1h (R/W) = Selects Wait1 EdgeDetection 2h (R/W) = Reserved 3h (R/W) = Reserved
Note on W374: a0272163: Selects when the engine starts the access to chip-select 0h (R/W) = Engine starts the access to chip-select as soon as STARTENGINE is set 1h (R/W) = Engine starts the access to chip-select as soon as STARTENGINE is set AND wait to nonwait edge detection on the selected WAIT pin
Note on X374: a0272163: Selects interrupt synchronization or DMA request synchronization 0h (R/W) = Interrupt synchronization is enabled. Only interrupt line is activated on FIFO threshold crossing. 1h (R/W) = DMA request synchronization is enabled. A DMA request protocol is used.
Note on Y374: a0272163: Selects endianism for prefetch data 0h = Little endian 1h = Bit endian
Note on Z374: a0272163: Selects prefetch read or write-posting accesses 0h (R/W) = Prefetch read mode 1h (R/W) = Write-posting mode
Note on L380: a0272163: Selects the number of bytes to be read or written by the engine to the selected chip-select 0000h = 0 byte 0001h = 1 byte ... 2000h = 8K bytes
Note on L386: a0272163: Resets the FIFO pointer and starts the engine Write: 0h = Stops the engine. 1h = Resets the FIFO pointer to 0h in prefetch mode and 40h in postwrite mode and starts the engine. Read: 0h = Engine is stopped. 1h = Engine is running.
Note on L392: a0272163: Number of available bytes to be read or number of free empty byte places to be written 00h = 0 byte available to be read or 0 free empty place to be written ... 40h = 64 bytes available to be read or 64 empty places to be written
Note on N392: a0272163: Set when FIFOPointer exceeds FIFOThreshold value 0h (R) = FIFOPointer smaller or equal to FIFOThreshold. Writing to this bit has no effect. 1h (R) = FIFOPointer greater than FIFOThreshold. Writing to this bit has no effect.
Note on P392: a0272163: Number of remaining bytes to be read or to be written by the engine according to the TransferCount value 0000h = 0 byte remaining to be read or to be written 0001h = 1 byte remaining to be read or to be written ... 2000h = 8KB remaining to be read or to be written
Note on L400: a0272163: ECC algorithm used 0h (R/W) = Hamming code 1h (R/W) = BCH code
Note on N400: a0272163: Error correction capability used for BCH 0h (R/W) = Up to 4 bits error correction (t = 4) 1h (R/W) = Up to 8 bits error correction (t = 8) 2h (R/W) = Up to 16 bits error correction (t = 16) 3h (R/W) = Reserved
Note on O400: a0272163: Spare area organization definition for the BCH algorithm. See the BCH syndrome/parity calculator module functional specification for more details
Note on P400: a0272163: Selects an ECC calculated on 16 columns 0h (R/W) = ECC calculated on 8 columns 1h (R/W) = ECC calculated on 16 columns
Note on Q400: a0272163: Number of sectors to process with the BCH algorithm 0h = 1 sector (512-KB page) 1h = 2 sectors ... 3h = 4 sectors (2-KB page) ... 7h = 8 sectors (4-KB page)
Note on R400: a0272163: Selects the CS where ECC is computed 0h (R/W) = CS0 1h (R/W) = CS1 2h (R/W) = CS2 3h (R/W) = CS3 Other: Reserved
Note on S400: a0272163: Enables the ECC feature 0h (R/W) = ECC disabled 1h (R/W) = ECC enabled
Note on L406: a0272163: Clear all ECC result registers Reads return 0. Write 1h to this field clears all ECC result registers. Write 0h is ignored.
Note on N406: a0272163: Selects ECC result register (Reads to this field give the dynamic position of the ECC pointer - Writes to this field select the ECC result register where the first ECC computation will be stored.); Writing other values disables the ECC engine (ECCENABLE bit of GPMC_ECC_CONFIG set to 0) 0h (R/W) = Writing 0h disables the ECC engine (ECCENABLE bit of GPMC_ECC_CONFIG set to 0) 1h (R/W) = ECC result register 1 selected 2h (R/W) = ECC result register 2 selected 3h (R/W) = ECC result register 3 selected 4h (R/W) = ECC result register 4 selected 5h (R/W) = ECC result register 5 selected 6h (R/W) = ECC result register 6 selected 7h (R/W) = ECC result register 7 selected 8h (R/W) = ECC result register 8 selected 9h (R/W) = ECC result register 9 selected
Note on K412: a0272163: Defines ECC size 1. For Hamming Code: 000h corresponds to 2 Bytes, 001h corresponds to 4 Bytes, 002h corresponds to 6 Bytes, 003h corresponds to 8 Bytes, ... 0FFh corresponds to 512 Bytes. Max supported value is 0FFh. For BCH: 000h corresponds to 0 nibbles, 001h corresponds to 1 nibble, 002h corresponds to 2 nibbles, 003h corresponds to 3 nibbles, ... 3FFh corresponds to 1023 nibbles.
Note on L412: a0272163: Defines ECC size 0. For Hamming Code: 000h corresponds to 2 Bytes, 001h corresponds to 4 Bytes, 002h corresponds to 6 Bytes, 003h corresponds to 8 Bytes, ... 0FFh corresponds to 512 Bytes. Max supported value is 0FFh. For BCH: 000h corresponds to 0 nibbles, 001h corresponds to 1 nibble, 002h corresponds to 2 nibbles, 003h corresponds to 3 nibbles, ... 3FFh corresponds to 1023 nibbles.
Note on N412: a0272163: Selects ECC size for ECC 9 result register 0h (R/W) = ECCSIZE0 selected 1h (R/W) = ECCSIZE1 selected

## Reg Edit
Reg Name | Reg Value | 8 | 7 | 6 | 5 | 4 | 3 | 2 | 1 | Reg Bit Fields
|  | 31:28 | 27:24 | 23:20 | 19:16 | 15:12 | 11:8 | 7:4 | 3:0 | (view bit field descriptions in the comment by hovering over the cell)
GPMC_REVISION | 0x00000060 | 0000 | 0000 | 0000 | 0000 | 0000 | 0000 | 0110 | 0000 | RESERVED | REV
| 00000000000000000000000001100000 | [8 empty] | 31 | 7
[10 empty] | 24 | 8
| Binary: | [8 empty] | 000000000000000000000000 | 01100000
| Decimal: | [8 empty] | - | N/A
GPMC_SYSCONFIG | 0x00000000 | 0000 | 0000 | 0000 | 0000 | 0000 | 0000 | 0000 | 0000 | RESERVED | SIDLEMODE | RESERVED | SOFTRESET | AUTOIDLE
| 00000000000000000000000000000000 | [8 empty] | 31 | 4 | 2 | 1 | 0
[10 empty] | 27 | 2 | 1 | 1 | 1
| Binary: | [8 empty] | 000000000000000000000000000 | 00 | 0 | 0 | 0
| Decimal: | [8 empty] | - | 0 | - | 0 | 0
GPMC_SYSSTATUS | 0x00000001 | 0000 | 0000 | 0000 | 0000 | 0000 | 0000 | 0000 | 0001 | RESERVED | RESETDONE
| 00000000000000000000000000000001 | [8 empty] | 31 | 0
[10 empty] | 31 | 1
| Binary: | [8 empty] | 0000000000000000000000000000000 | 1
| Decimal: | [8 empty] | - | 1
GPMC_IRQSTATUS | 0x00000100 | 0000 | 0000 | 0000 | 0000 | 0000 | 0001 | 0000 | 0000 | RESERVED | WAIT1EDGEDETECTIONSTATUS | WAIT0EDGEDETECTIONSTATUS | RESERVED | TERMINALCOUNTSTATUS | FIFOEVENTSTATUS
| 00000000000000000000000100000000 | [8 empty] | 31 | 9 | 8 | 7 | 1 | 0
[10 empty] | 22 | 1 | 1 | 6 | 1 | 1
| Binary: | [8 empty] | 0000000000000000000000 | 0 | 1 | 000000 | 0 | 0
| Decimal: | [8 empty] | - | 0 | 1 | - | 0 | 0
GPMC_IRQENABLE | 0x00000100 | 0000 | 0000 | 0000 | 0000 | 0000 | 0001 | 0000 | 0000 | RESERVED | WAIT1EDGEDETECTIONENABLE | WAIT0EDGEDETECTIONENABLE | RESERVED | TERMINALCOUNTEVENTENABLE | FIFOEVENTENABLE
| 00000000000000000000000100000000 | [8 empty] | 31 | 9 | 8 | 7 | 1 | 0
[10 empty] | 22 | 1 | 1 | 6 | 1 | 1
| Binary: | [8 empty] | 0000000000000000000000 | 0 | 1 | 000000 | 0 | 0
| Decimal: | [8 empty] | - | 0 | 1 | - | 0 | 0
GPMC_TIMEOUT_CONTROL | 0x00001FF0 | 0000 | 0000 | 0000 | 0000 | 0001 | 1111 | 1111 | 0000 | RESERVED | TIMEOUTSTARTVALUE | RESERVED | TIMEOUTENABLE
| 00000000000000000001111111110000 | [8 empty] | 31 | 12 | 3 | 0
[10 empty] | 19 | 9 | 3 | 1
| Binary: | [8 empty] | 0000000000000000000 | 111111111 | 000 | 0
| Decimal: | [8 empty] | - | 511 | - | 0
GPMC_ERR_ADDRESS | 0x00000000 | 0000 | 0000 | 0000 | 0000 | 0000 | 0000 | 0000 | 0000 | RESERVED | ILLEGALADD
| 00000000000000000000000000000000 | [8 empty] | 31 | 30
[10 empty] | 1 | 31
| Binary: | [8 empty] | 0 | 0000000000000000000000000000000
| Decimal: | [8 empty] | - | N/A
GPMC_ERR_TYPE | 0x00000000 | 0000 | 0000 | 0000 | 0000 | 0000 | 0000 | 0000 | 0000 | RESERVED | ILLEGALMCMD | RESERVED | ERRORNOTSUPPADD | ERRORNOTSUPPMCMD | ERRORTIMEOUT | RESERVED | ERRORVALID
| 00000000000000000000000000000000 | [8 empty] | 31 | 10 | 7 | 4 | 3 | 2 | 1 | 0
[10 empty] | 21 | 3 | 3 | 1 | 1 | 1 | 1 | 1
| Binary: | [8 empty] | 000000000000000000000 | 000 | 000 | 0 | 0 | 0 | 0 | 0
| Decimal: | [8 empty] | - | 0 | - | 0 | 0 | 0 | - | 0
GPMC_CONFIG | 0x00000A00 | 0000 | 0000 | 0000 | 0000 | 0000 | 1010 | 0000 | 0000 | RESERVED | WAIT1PINPOLARITY | WAIT0PINPOLARITY | RESERVED | WRITEPROTECT | RESERVED | LIMITEDADDRESS | NANDFORCEPOSTEDWRITE
| 00000000000000000000101000000000 | [8 empty] | 31 | 9 | 8 | 7 | 4 | 3 | 1 | 0
[10 empty] | 22 | 1 | 1 | 3 | 1 | 2 | 1 | 1
| Binary: | [8 empty] | 0000000000000000000010 | 1 | 0 | 000 | 0 | 00 | 0 | 0
| Decimal: | [8 empty] | - | 1 | 0 | - | 0 | - | 0 | 0
GPMC_STATUS | 0x00000101 | 0000 | 0000 | 0000 | 0000 | 0000 | 0001 | 0000 | 0001 | RESERVED | WAIT1STATUS | WAIT0STATUS | RESERVED | EMPTYWRITEBUFFERSTATUS
| 00000000000000000000000100000001 | [8 empty] | 31 | 9 | 8 | 7 | 0
[10 empty] | 22 | 1 | 1 | 7 | 1
| Binary: | [8 empty] | 0000000000000000000000 | 0 | 1 | 0000000 | 1
| Decimal: | [8 empty] | - | 0 | 1 | - | 1
GPMC_CONFIGn_0 |  | 31:28 | 27:24 | 23:20 | 19:16 | 15:12 | 11:8 | 7:4 | 3:0 | (view bit field descriptions in the comment by hovering over the cell)
GPMC_CONFIG1_0 | 0x79001201 | 0111 | 1001 | 0000 | 0000 | 0001 | 0010 | 0000 | 0001 | WRAPBURST | READMULTIPLE | READTYPE | WRITEMULTIPLE | WRITETYPE | CLKACTIVATIONTIME | ATTACHEDDEVICEPAGELENGTH | WAITREADMONITORING | WAITWRITEMONITORING | RESERVED | WAITMONITORINGTIME | WAITPINSELECT | RESERVED | DEVICESIZE | DEVICETYPE | MUXADDDATA | RESERVED | TIMEPARAGRANULARITY | RESERVED | GPMCFCLKDIVIDER
| 01111001000000000001001000000001 | [8 empty] | 31 | 30 | 29 | 28 | 27 | 26 | 24 | 22 | 21 | 20 | 19 | 17 | 15 | 13 | 11 | 9 | 7 | 4 | 3 | 1
[10 empty] | 1 | 1 | 1 | 1 | 1 | 2 | 2 | 1 | 1 | 1 | 2 | 2 | 2 | 2 | 2 | 2 | 3 | 1 | 2 | 2
| Binary: | [8 empty] | 0 | 1 | 1 | 1 | 1 | 00 | 10 | 0 | 0 | 0 | 00 | 00 | 00 | 01 | 00 | 10 | 000 | 0 | 00 | 01
| Decimal: | [8 empty] | 0 | 1 | 1 | 1 | 1 | 0 | 2 | 0 | 0 | 0 | 0 | 0 | 0 | 1 | 0 | 2 | 0 | 0 | 0 | 1
| 01111001000000000001001000000001 | 0111 | 1001 | 0000 | 0000 | 0001 | 0010 | 0000 | 0001 | 0 | 1 | 1 | 1 | 1 | 00 | 10 | 0 | 0 | 0 | 00 | 00 | 00 | 01 | 00 | 10 | 000 | 0 | 00 | 01
Register matches RegDump: | 0x79001201 | 7 | 9 | 0 | 0 | 1 | 2 | 0 | 1
GPMC_CONFIG2_0 | 0x00070780 | 0000 | 0000 | 0000 | 0111 | 0000 | 0111 | 1000 | 0000 | RESERVED | CSWROFFTIME | RESERVED | CSRDOFFTIME | CSEXTRADELAY | RESERVED | CSONTIME
| 00000000000001110000011110000000 | [8 empty] | 31 | 20 | 15 | 12 | 7 | 6 | 3
[10 empty] | 11 | 5 | 3 | 5 | 1 | 3 | 4
| Binary: | [8 empty] | 00000000000 | 00111 | 000 | 00111 | 1 | 000 | 0000
| Decimal: | [8 empty] | 00000000000 | 7 | 0 | 7 | 1 | 0 | 0
| 00000000000001110000011110000000 | 0000 | 0000 | 0000 | 0111 | 0000 | 0111 | 1000 | 0000 | 00000000000 | 00111 | 000 | 00111 | 1 | 000 | 0000
Register matches RegDump: | 0x00070780 | 0 | 0 | 0 | 7 | 0 | 7 | 8 | 0
GPMC_CONFIG3_0 | 0x22030311 | 0010 | 0010 | 0000 | 0011 | 0000 | 0011 | 0001 | 0001 | RESERVED | ADVAADMUXWROFFTIME | RESERVED | ADVAADMUXRDOFFTIME | RESERVED | ADVWROFFTIME | RESERVED | ADVRDOFFTIME | ADVEXTRADELAY | ADVAADMUXONTIME | ADVONTIME
| 00100010000000110000001100010001 | [8 empty] | 31 | 30 | 27 | 26 | 23 | 20 | 15 | 12 | 7 | 6 | 3
[10 empty] | 1 | 3 | 1 | 3 | 3 | 5 | 3 | 5 | 1 | 3 | 4
| Binary: | [8 empty] | 0 | 010 | 0 | 010 | 000 | 00011 | 000 | 00011 | 0 | 001 | 0001
| Decimal: | [8 empty] | 0 | 2 | 0 | 2 | 0 | 3 | 0 | 3 | 0 | 1 | 1
| 00100010000000110000001100010001 | 0010 | 0010 | 0000 | 0011 | 0000 | 0011 | 0001 | 0001 | 0 | 010 | 0 | 010 | 000 | 00011 | 000 | 00011 | 0 | 001 | 0001
Register matches RegDump: | 0x22030311 | 2 | 2 | 0 | 3 | 0 | 3 | 1 | 1
GPMC_CONFIG4_0 | 0x07056715 | 0000 | 0111 | 0000 | 0101 | 0110 | 0111 | 0001 | 0101 | RESERVED | WEOFFTIME | WEEXTRADELAY | RESERVED | WEONTIME | OEAADMUXOFFTIME | OEOFFTIME | OEEXTRADELAY | OEAADMUXONTIME | OEONTIME
| 00000111000001010110011100010101 | [8 empty] | 31 | 28 | 23 | 22 | 19 | 15 | 12 | 7 | 6 | 3
[10 empty] | 3 | 5 | 1 | 3 | 4 | 3 | 5 | 1 | 3 | 4
| Binary: | [8 empty] | 000 | 00111 | 0 | 000 | 0101 | 011 | 00111 | 0 | 001 | 0101
| Decimal: | [8 empty] | 0 | 7 | 0 | 0 | 5 | 3 | 7 | 0 | 1 | 5
| 00000111000001010110011100010101 | 0000 | 0111 | 0000 | 0101 | 0110 | 0111 | 0001 | 0101 | 000 | 00111 | 0 | 000 | 0101 | 011 | 00111 | 0 | 001 | 0101
Register matches RegDump: | 0x07056715 | 0 | 7 | 0 | 5 | 6 | 7 | 1 | 5
GPMC_CONFIG5_0 | 0x02060808 | 0000 | 0010 | 0000 | 0110 | 0000 | 1000 | 0000 | 1000 | RESERVED | PAGEBURSTACCESSTIME | RESERVED | RDACCESSTIME | RESERVED | WRCYCLETIME | RESERVED | RDCYCLETIME
| 00000010000001100000100000001000 | [8 empty] | 31 | 27 | 23 | 20 | 15 | 12 | 7 | 4
[10 empty] | 4 | 4 | 3 | 5 | 3 | 5 | 3 | 5
| Binary: | [8 empty] | 0000 | 0010 | 000 | 00110 | 000 | 01000 | 000 | 01000
| Decimal: | [8 empty] | 0 | 2 | 0 | 6 | 0 | 8 | 0 | 8
| 00000010000001100000100000001000 | 0000 | 0010 | 0000 | 0110 | 0000 | 1000 | 0000 | 1000 | 0000 | 0010 | 000 | 00110 | 000 | 01000 | 000 | 01000
Register matches RegDump: | 0x02060808 | 0 | 2 | 0 | 6 | 0 | 8 | 0 | 8
GPMC_CONFIG6_0 | 0x86050000 | 1000 | 0110 | 0000 | 0101 | 0000 | 0000 | 0000 | 0000 | RESERVED | RESERVED | WRACCESSTIME | RESERVED | WRDATAONADMUXBUS | RESERVED | CYCLE2CYCLEDELAY | CYCLE2CYCLESAMECSEN | CYCLE2CYCLEDIFFCSEN | RESERVED | BUSTURNAROUND
| 10000110000001010000000000000000 | [8 empty] | 31 | 30 | 28 | 23 | 19 | 15 | 11 | 7 | 6 | 5 | 3
[10 empty] | 1 | 2 | 5 | 4 | 4 | 4 | 4 | 1 | 1 | 2 | 4
| Binary: | [8 empty] | 1 | 00 | 00110 | 0000 | 0101 | 0000 | 0000 | 0 | 0 | 00 | 0000
| Decimal: | [8 empty] | 1 | 0 | 6 | 0 | 5 | 0 | 0 | 0 | 0 | 0 | 0
| 10000110000001010000000000000000 | 1000 | 0110 | 0000 | 0101 | 0000 | 0000 | 0000 | 0000 | 1 | 00 | 00110 | 0000 | 0101 | 0000 | 0000 | 0 | 0 | 00 | 0000
Register matches RegDump: | 0x86050000 | 8 | 6 | 0 | 5 | 0 | 0 | 0 | 0
GPMC_CONFIG7_0 | 0x00000F60 | 0000 | 0000 | 0000 | 0000 | 0000 | 1111 | 0110 | 0000 | RESERVED | MASKADDRESS | RESERVED | CSVALID | BASEADDRESS
| 00000000000000000000111101100000 | [8 empty] | 31 | 11 | 7 | 6 | 5
[10 empty] | 20 | 4 | 1 | 1 | 6
| Binary: | [8 empty] | 00000000000000000000 | 1111 | 0 | 1 | 100000
| Decimal: | [8 empty] | 00000000000000000000 | 15 | 0 | 1 | 32
| 00000000000000000000111101100000 | 0000 | 0000 | 0000 | 0000 | 0000 | 1111 | 0110 | 0000 | 00000000000000000000 | 1111 | 0 | 1 | 100000
Register matches RegDump: | 0x00000F60 | 0 | 0 | 0 | 0 | 0 | F | 6 | 0
GPMC_CONFIGn_1 |  | 31:28 | 27:24 | 23:20 | 19:16 | 15:12 | 11:8 | 7:4 | 3:0 | (view bit field descriptions in the comment by hovering over the cell)
GPMC_CONFIG1_1 | 0x00000800 | 0000 | 0000 | 0000 | 0000 | 0000 | 1000 | 0000 | 0000 | WRAPBURST | READMULTIPLE | READTYPE | WRITEMULTIPLE | WRITETYPE | CLKACTIVATIONTIME | ATTACHEDDEVICEPAGELENGTH | WAITREADMONITORING | WAITWRITEMONITORING | RESERVED | WAITMONITORINGTIME | WAITPINSELECT | RESERVED | DEVICESIZE | DEVICETYPE | MUXADDDATA | RESERVED | TIMEPARAGRANULARITY | RESERVED | GPMCFCLKDIVIDER
| 00000000000000000000100000000000 | [8 empty] | 31 | 30 | 29 | 28 | 27 | 26 | 24 | 22 | 21 | 20 | 19 | 17 | 15 | 13 | 11 | 9 | 7 | 4 | 3 | 1
[10 empty] | 1 | 1 | 1 | 1 | 1 | 2 | 2 | 1 | 1 | 1 | 2 | 2 | 2 | 2 | 2 | 2 | 3 | 1 | 2 | 2
| Binary: | [8 empty] | 0 | 0 | 0 | 0 | 0 | 00 | 00 | 0 | 0 | 0 | 00 | 00 | 00 | 00 | 10 | 00 | 000 | 0 | 00 | 00
| Decimal: | [8 empty] | 0 | 0 | 0 | 0 | 0 | 0 | 0 | 0 | 0 | 0 | 0 | 0 | 0 | 0 | 2 | 0 | 0 | 0 | 0 | 0
| 00000000000000000000100000000000 | 0000 | 0000 | 0000 | 0000 | 0000 | 1000 | 0000 | 0000 | 0 | 0 | 0 | 0 | 0 | 00 | 00 | 0 | 0 | 0 | 00 | 00 | 00 | 00 | 10 | 00 | 000 | 0 | 00 | 00
Register matches RegDump: | 0x00000800 | 0 | 0 | 0 | 0 | 0 | 8 | 0 | 0
GPMC_CONFIG2_1 | 0x00060400 | 0000 | 0000 | 0000 | 0110 | 0000 | 0100 | 0000 | 0000 | RESERVED | CSWROFFTIME | RESERVED | CSRDOFFTIME | CSEXTRADELAY | RESERVED | CSONTIME
| 00000000000001100000010000000000 | [8 empty] | 31 | 20 | 15 | 12 | 7 | 6 | 3
[10 empty] | 11 | 5 | 3 | 5 | 1 | 3 | 4
| Binary: | [8 empty] | 00000000000 | 00110 | 000 | 00100 | 0 | 000 | 0000
| Decimal: | [8 empty] | 00000000000 | 6 | 0 | 4 | 0 | 0 | 0
| 00000000000001100000010000000000 | 0000 | 0000 | 0000 | 0110 | 0000 | 0100 | 0000 | 0000 | 00000000000 | 00110 | 000 | 00100 | 0 | 000 | 0000
Register matches RegDump: | 0x00060400 | 0 | 0 | 0 | 6 | 0 | 4 | 0 | 0
GPMC_CONFIG3_1 | 0x00040400 | 0000 | 0000 | 0000 | 0100 | 0000 | 0100 | 0000 | 0000 | RESERVED | ADVAADMUXWROFFTIME | RESERVED | ADVAADMUXRDOFFTIME | RESERVED | ADVWROFFTIME | RESERVED | ADVRDOFFTIME | ADVEXTRADELAY | ADVAADMUXONTIME | ADVONTIME
| 00000000000001000000010000000000 | [8 empty] | 31 | 30 | 27 | 26 | 23 | 20 | 15 | 12 | 7 | 6 | 3
[10 empty] | 1 | 3 | 1 | 3 | 3 | 5 | 3 | 5 | 1 | 3 | 4
| Binary: | [8 empty] | 0 | 000 | 0 | 000 | 000 | 00100 | 000 | 00100 | 0 | 000 | 0000
| Decimal: | [8 empty] | 0 | 0 | 0 | 0 | 0 | 4 | 0 | 4 | 0 | 0 | 0
| 00000000000001000000010000000000 | 0000 | 0000 | 0000 | 0100 | 0000 | 0100 | 0000 | 0000 | 0 | 000 | 0 | 000 | 000 | 00100 | 000 | 00100 | 0 | 000 | 0000
Register matches RegDump: | 0x00040400 | 0 | 0 | 0 | 4 | 0 | 4 | 0 | 0
GPMC_CONFIG4_1 | 0x03000301 | 0000 | 0011 | 0000 | 0000 | 0000 | 0011 | 0000 | 0001 | RESERVED | WEOFFTIME | WEEXTRADELAY | RESERVED | WEONTIME | OEAADMUXOFFTIME | OEOFFTIME | OEEXTRADELAY | OEAADMUXONTIME | OEONTIME
| 00000011000000000000001100000001 | [8 empty] | 31 | 28 | 23 | 22 | 19 | 15 | 12 | 7 | 6 | 3
[10 empty] | 3 | 5 | 1 | 3 | 4 | 3 | 5 | 1 | 3 | 4
| Binary: | [8 empty] | 000 | 00011 | 0 | 000 | 0000 | 000 | 00011 | 0 | 000 | 0001
| Decimal: | [8 empty] | 0 | 3 | 0 | 0 | 0 | 0 | 3 | 0 | 0 | 1
| 00000011000000000000001100000001 | 0000 | 0011 | 0000 | 0000 | 0000 | 0011 | 0000 | 0001 | 000 | 00011 | 0 | 000 | 0000 | 000 | 00011 | 0 | 000 | 0001
Register matches RegDump: | 0x03000301 | 0 | 3 | 0 | 0 | 0 | 3 | 0 | 1
GPMC_CONFIG5_1 | 0x00040504 | 0000 | 0000 | 0000 | 0100 | 0000 | 0101 | 0000 | 0100 | RESERVED | PAGEBURSTACCESSTIME | RESERVED | RDACCESSTIME | RESERVED | WRCYCLETIME | RESERVED | RDCYCLETIME
| 00000000000001000000010100000100 | [8 empty] | 31 | 27 | 23 | 20 | 15 | 12 | 7 | 4
[10 empty] | 4 | 4 | 3 | 5 | 3 | 5 | 3 | 5
| Binary: | [8 empty] | 0000 | 0000 | 000 | 00100 | 000 | 00101 | 000 | 00100
| Decimal: | [8 empty] | 0 | 0 | 0 | 4 | 0 | 5 | 0 | 4
| 00000000000001000000010100000100 | 0000 | 0000 | 0000 | 0100 | 0000 | 0101 | 0000 | 0100 | 0000 | 0000 | 000 | 00100 | 000 | 00101 | 000 | 00100
Register matches RegDump: | 0x00040504 | 0 | 0 | 0 | 4 | 0 | 5 | 0 | 4
GPMC_CONFIG6_1 | 0x86000000 | 1000 | 0110 | 0000 | 0000 | 0000 | 0000 | 0000 | 0000 | RESERVED | RESERVED | WRACCESSTIME | RESERVED | WRDATAONADMUXBUS | RESERVED | CYCLE2CYCLEDELAY | CYCLE2CYCLESAMECSEN | CYCLE2CYCLEDIFFCSEN | RESERVED | BUSTURNAROUND
| 10000110000000000000000000000000 | [8 empty] | 31 | 30 | 28 | 23 | 19 | 15 | 11 | 7 | 6 | 5 | 3
[10 empty] | 1 | 2 | 5 | 4 | 4 | 4 | 4 | 1 | 1 | 2 | 4
| Binary: | [8 empty] | 1 | 00 | 00110 | 0000 | 0000 | 0000 | 0000 | 0 | 0 | 00 | 0000
| Decimal: | [8 empty] | 1 | 0 | 6 | 0 | 0 | 0 | 0 | 0 | 0 | 0 | 0
| 10000110000000000000000000000000 | 1000 | 0110 | 0000 | 0000 | 0000 | 0000 | 0000 | 0000 | 1 | 00 | 00110 | 0000 | 0000 | 0000 | 0000 | 0 | 0 | 00 | 0000
Register matches RegDump: | 0x86000000 | 8 | 6 | 0 | 0 | 0 | 0 | 0 | 0
GPMC_CONFIG7_1 | 0x00000F50 | 0000 | 0000 | 0000 | 0000 | 0000 | 1111 | 0101 | 0000 | RESERVED | MASKADDRESS | RESERVED | CSVALID | BASEADDRESS
| 00000000000000000000111101010000 | [8 empty] | 31 | 11 | 7 | 6 | 5
[10 empty] | 20 | 4 | 1 | 1 | 6
| Binary: | [8 empty] | 00000000000000000000 | 1111 | 0 | 1 | 010000
| Decimal: | [8 empty] | 00000000000000000000 | 15 | 0 | 1 | 16
| 00000000000000000000111101010000 | 0000 | 0000 | 0000 | 0000 | 0000 | 1111 | 0101 | 0000 | 00000000000000000000 | 1111 | 0 | 1 | 010000
Register matches RegDump: | 0x00000F50 | 0 | 0 | 0 | 0 | 0 | F | 5 | 0
GPMC_CONFIGn_2 |  | 31:28 | 27:24 | 23:20 | 19:16 | 15:12 | 11:8 | 7:4 | 3:0 | (view bit field descriptions in the comment by hovering over the cell)
GPMC_CONFIG1_2 | 0x79001101 | 0111 | 1001 | 0000 | 0000 | 0001 | 0001 | 0000 | 0001 | WRAPBURST | READMULTIPLE | READTYPE | WRITEMULTIPLE | WRITETYPE | CLKACTIVATIONTIME | ATTACHEDDEVICEPAGELENGTH | WAITREADMONITORING | WAITWRITEMONITORING | RESERVED | WAITMONITORINGTIME | WAITPINSELECT | RESERVED | DEVICESIZE | DEVICETYPE | MUXADDDATA | RESERVED | TIMEPARAGRANULARITY | RESERVED | GPMCFCLKDIVIDER
| 01111001000000000001000100000001 | [8 empty] | 31 | 30 | 29 | 28 | 27 | 26 | 24 | 22 | 21 | 20 | 19 | 17 | 15 | 13 | 11 | 9 | 7 | 4 | 3 | 1
[10 empty] | 1 | 1 | 1 | 1 | 1 | 2 | 2 | 1 | 1 | 1 | 2 | 2 | 2 | 2 | 2 | 2 | 3 | 1 | 2 | 2
| Binary: | [8 empty] | 0 | 1 | 1 | 1 | 1 | 00 | 10 | 0 | 0 | 0 | 00 | 00 | 00 | 01 | 00 | 01 | 000 | 0 | 00 | 01
| Decimal: | [8 empty] | 0 | 1 | 1 | 1 | 1 | 0 | 2 | 0 | 0 | 0 | 0 | 0 | 0 | 1 | 0 | 1 | 0 | 0 | 0 | 1
| 01111001000000000001000100000001 | 0111 | 1001 | 0000 | 0000 | 0001 | 0001 | 0000 | 0001 | 0 | 1 | 1 | 1 | 1 | 00 | 10 | 0 | 0 | 0 | 00 | 00 | 00 | 01 | 00 | 01 | 000 | 0 | 00 | 01
Register matches RegDump: | 0x79001101 | 7 | 9 | 0 | 0 | 1 | 1 | 0 | 1
GPMC_CONFIG2_2 | 0x00090980 | 0000 | 0000 | 0000 | 1001 | 0000 | 1001 | 1000 | 0000 | RESERVED | CSWROFFTIME | RESERVED | CSRDOFFTIME | CSEXTRADELAY | RESERVED | CSONTIME
| 00000000000010010000100110000000 | [8 empty] | 31 | 20 | 15 | 12 | 7 | 6 | 3
[10 empty] | 11 | 5 | 3 | 5 | 1 | 3 | 4
| Binary: | [8 empty] | 00000000000 | 01001 | 000 | 01001 | 1 | 000 | 0000
| Decimal: | [8 empty] | 00000000000 | 9 | 0 | 9 | 1 | 0 | 0
| 00000000000010010000100110000000 | 0000 | 0000 | 0000 | 1001 | 0000 | 1001 | 1000 | 0000 | 00000000000 | 01001 | 000 | 01001 | 1 | 000 | 0000
Register matches RegDump: | 0x00090980 | 0 | 0 | 0 | 9 | 0 | 9 | 8 | 0
GPMC_CONFIG3_2 | 0x33050513 | 0011 | 0011 | 0000 | 0101 | 0000 | 0101 | 0001 | 0011 | RESERVED | ADVAADMUXWROFFTIME | RESERVED | ADVAADMUXRDOFFTIME | RESERVED | ADVWROFFTIME | RESERVED | ADVRDOFFTIME | ADVEXTRADELAY | ADVAADMUXONTIME | ADVONTIME
| 00110011000001010000010100010011 | [8 empty] | 31 | 30 | 27 | 26 | 23 | 20 | 15 | 12 | 7 | 6 | 3
[10 empty] | 1 | 3 | 1 | 3 | 3 | 5 | 3 | 5 | 1 | 3 | 4
| Binary: | [8 empty] | 0 | 011 | 0 | 011 | 000 | 00101 | 000 | 00101 | 0 | 001 | 0011
| Decimal: | [8 empty] | 0 | 3 | 0 | 3 | 0 | 5 | 0 | 5 | 0 | 1 | 3
| 00110011000001010000010100010011 | 0011 | 0011 | 0000 | 0101 | 0000 | 0101 | 0001 | 0011 | 0 | 011 | 0 | 011 | 000 | 00101 | 000 | 00101 | 0 | 001 | 0011
Register matches RegDump: | 0x33050513 | 3 | 3 | 0 | 5 | 0 | 5 | 1 | 3
GPMC_CONFIG4_2 | 0x09076917 | 0000 | 1001 | 0000 | 0111 | 0110 | 1001 | 0001 | 0111 | RESERVED | WEOFFTIME | WEEXTRADELAY | RESERVED | WEONTIME | OEAADMUXOFFTIME | OEOFFTIME | OEEXTRADELAY | OEAADMUXONTIME | OEONTIME
| 00001001000001110110100100010111 | [8 empty] | 31 | 28 | 23 | 22 | 19 | 15 | 12 | 7 | 6 | 3
[10 empty] | 3 | 5 | 1 | 3 | 4 | 3 | 5 | 1 | 3 | 4
| Binary: | [8 empty] | 000 | 01001 | 0 | 000 | 0111 | 011 | 01001 | 0 | 001 | 0111
| Decimal: | [8 empty] | 0 | 9 | 0 | 0 | 7 | 3 | 9 | 0 | 1 | 7
| 00001001000001110110100100010111 | 0000 | 1001 | 0000 | 0111 | 0110 | 1001 | 0001 | 0111 | 000 | 01001 | 0 | 000 | 0111 | 011 | 01001 | 0 | 001 | 0111
Register matches RegDump: | 0x09076917 | 0 | 9 | 0 | 7 | 6 | 9 | 1 | 7
GPMC_CONFIG5_2 | 0x02080A0A | 0000 | 0010 | 0000 | 1000 | 0000 | 1010 | 0000 | 1010 | RESERVED | PAGEBURSTACCESSTIME | RESERVED | RDACCESSTIME | RESERVED | WRCYCLETIME | RESERVED | RDCYCLETIME
| 00000010000010000000101000001010 | [8 empty] | 31 | 27 | 23 | 20 | 15 | 12 | 7 | 4
[10 empty] | 4 | 4 | 3 | 5 | 3 | 5 | 3 | 5
| Binary: | [8 empty] | 0000 | 0010 | 000 | 01000 | 000 | 01010 | 000 | 01010
| Decimal: | [8 empty] | 0 | 2 | 0 | 8 | 0 | 10 | 0 | 10
| 00000010000010000000101000001010 | 0000 | 0010 | 0000 | 1000 | 0000 | 1010 | 0000 | 1010 | 0000 | 0010 | 000 | 01000 | 000 | 01010 | 000 | 01010
Register matches RegDump: | 0x02080A0A | 0 | 2 | 0 | 8 | 0 | A | 0 | A
GPMC_CONFIG6_2 | 0x88070000 | 1000 | 1000 | 0000 | 0111 | 0000 | 0000 | 0000 | 0000 | RESERVED | RESERVED | WRACCESSTIME | RESERVED | WRDATAONADMUXBUS | RESERVED | CYCLE2CYCLEDELAY | CYCLE2CYCLESAMECSEN | CYCLE2CYCLEDIFFCSEN | RESERVED | BUSTURNAROUND
| 10001000000001110000000000000000 | [8 empty] | 31 | 30 | 28 | 23 | 19 | 15 | 11 | 7 | 6 | 5 | 3
[10 empty] | 1 | 2 | 5 | 4 | 4 | 4 | 4 | 1 | 1 | 2 | 4
| Binary: | [8 empty] | 1 | 00 | 01000 | 0000 | 0111 | 0000 | 0000 | 0 | 0 | 00 | 0000
| Decimal: | [8 empty] | 1 | 0 | 8 | 0 | 7 | 0 | 0 | 0 | 0 | 0 | 0
| 10001000000001110000000000000000 | 1000 | 1000 | 0000 | 0111 | 0000 | 0000 | 0000 | 0000 | 1 | 00 | 01000 | 0000 | 0111 | 0000 | 0000 | 0 | 0 | 00 | 0000
Register matches RegDump: | 0x88070000 | 8 | 8 | 0 | 7 | 0 | 0 | 0 | 0
GPMC_CONFIG7_2 | 0x00000F60 | 0000 | 0000 | 0000 | 0000 | 0000 | 1111 | 0110 | 0000 | RESERVED | MASKADDRESS | RESERVED | CSVALID | BASEADDRESS
| 00000000000000000000111101100000 | [8 empty] | 31 | 11 | 7 | 6 | 5
[10 empty] | 20 | 4 | 1 | 1 | 6
| Binary: | [8 empty] | 00000000000000000000 | 1111 | 0 | 1 | 100000
| Decimal: | [8 empty] | 00000000000000000000 | 15 | 0 | 1 | 32
| 00000000000000000000111101100000 | 0000 | 0000 | 0000 | 0000 | 0000 | 1111 | 0110 | 0000 | 00000000000000000000 | 1111 | 0 | 1 | 100000
Register matches RegDump: | 0x00000F60 | 0 | 0 | 0 | 0 | 0 | F | 6 | 0
GPMC_CONFIGn_3 |  | 31:28 | 27:24 | 23:20 | 19:16 | 15:12 | 11:8 | 7:4 | 3:0 | (view bit field descriptions in the comment by hovering over the cell)
GPMC_CONFIG1_3 | 0x00001000 | 0000 | 0000 | 0000 | 0000 | 0001 | 0000 | 0000 | 0000 | WRAPBURST | READMULTIPLE | READTYPE | WRITEMULTIPLE | WRITETYPE | CLKACTIVATIONTIME | ATTACHEDDEVICEPAGELENGTH | WAITREADMONITORING | WAITWRITEMONITORING | RESERVED | WAITMONITORINGTIME | WAITPINSELECT | RESERVED | DEVICESIZE | DEVICETYPE | MUXADDDATA | RESERVED | TIMEPARAGRANULARITY | RESERVED | GPMCFCLKDIVIDER
| 00000000000000000001000000000000 | [8 empty] | 31 | 30 | 29 | 28 | 27 | 26 | 24 | 22 | 21 | 20 | 19 | 17 | 15 | 13 | 11 | 9 | 7 | 4 | 3 | 1
[10 empty] | 1 | 1 | 1 | 1 | 1 | 2 | 2 | 1 | 1 | 1 | 2 | 2 | 2 | 2 | 2 | 2 | 3 | 1 | 2 | 2
| Binary: | [8 empty] | 0 | 0 | 0 | 0 | 0 | 00 | 00 | 0 | 0 | 0 | 00 | 00 | 00 | 01 | 00 | 00 | 000 | 0 | 00 | 00
| Decimal: | [8 empty] | 0 | 0 | 0 | 0 | 0 | 0 | 0 | 0 | 0 | 0 | 0 | 0 | 0 | 1 | 0 | 0 | 0 | 0 | 0 | 0
| 00000000000000000001000000000000 | 0000 | 0000 | 0000 | 0000 | 0001 | 0000 | 0000 | 0000 | 0 | 0 | 0 | 0 | 0 | 00 | 00 | 0 | 0 | 0 | 00 | 00 | 00 | 01 | 00 | 00 | 000 | 0 | 00 | 00
Register matches RegDump: | 0x00001000 | 0 | 0 | 0 | 0 | 1 | 0 | 0 | 0
GPMC_CONFIG2_3 | 0x00101001 | 0000 | 0000 | 0001 | 0000 | 0001 | 0000 | 0000 | 0001 | RESERVED | CSWROFFTIME | RESERVED | CSRDOFFTIME | CSEXTRADELAY | RESERVED | CSONTIME
| 00000000000100000001000000000001 | [8 empty] | 31 | 20 | 15 | 12 | 7 | 6 | 3
[10 empty] | 11 | 5 | 3 | 5 | 1 | 3 | 4
| Binary: | [8 empty] | 00000000000 | 10000 | 000 | 10000 | 0 | 000 | 0001
| Decimal: | [8 empty] | 00000000000 | 16 | 0 | 16 | 0 | 0 | 1
| 00000000000100000001000000000001 | 0000 | 0000 | 0001 | 0000 | 0001 | 0000 | 0000 | 0001 | 00000000000 | 10000 | 000 | 10000 | 0 | 000 | 0001
Register matches RegDump: | 0x00101001 | 0 | 0 | 1 | 0 | 1 | 0 | 0 | 1
GPMC_CONFIG3_3 | 0x22060514 | 0010 | 0010 | 0000 | 0110 | 0000 | 0101 | 0001 | 0100 | RESERVED | ADVAADMUXWROFFTIME | RESERVED | ADVAADMUXRDOFFTIME | RESERVED | ADVWROFFTIME | RESERVED | ADVRDOFFTIME | ADVEXTRADELAY | ADVAADMUXONTIME | ADVONTIME
| 00100010000001100000010100010100 | [8 empty] | 31 | 30 | 27 | 26 | 23 | 20 | 15 | 12 | 7 | 6 | 3
[10 empty] | 1 | 3 | 1 | 3 | 3 | 5 | 3 | 5 | 1 | 3 | 4
| Binary: | [8 empty] | 0 | 010 | 0 | 010 | 000 | 00110 | 000 | 00101 | 0 | 001 | 0100
| Decimal: | [8 empty] | 0 | 2 | 0 | 2 | 0 | 6 | 0 | 5 | 0 | 1 | 4
| 00100010000001100000010100010100 | 0010 | 0010 | 0000 | 0110 | 0000 | 0101 | 0001 | 0100 | 0 | 010 | 0 | 010 | 000 | 00110 | 000 | 00101 | 0 | 001 | 0100
Register matches RegDump: | 0x22060514 | 2 | 2 | 0 | 6 | 0 | 5 | 1 | 4
GPMC_CONFIG4_3 | 0x10057016 | 0001 | 0000 | 0000 | 0101 | 0111 | 0000 | 0001 | 0110 | RESERVED | WEOFFTIME | WEEXTRADELAY | RESERVED | WEONTIME | OEAADMUXOFFTIME | OEOFFTIME | OEEXTRADELAY | OEAADMUXONTIME | OEONTIME
| 00010000000001010111000000010110 | [8 empty] | 31 | 28 | 23 | 22 | 19 | 15 | 12 | 7 | 6 | 3
[10 empty] | 3 | 5 | 1 | 3 | 4 | 3 | 5 | 1 | 3 | 4
| Binary: | [8 empty] | 000 | 10000 | 0 | 000 | 0101 | 011 | 10000 | 0 | 001 | 0110
| Decimal: | [8 empty] | 0 | 16 | 0 | 0 | 5 | 3 | 16 | 0 | 1 | 6
| 00010000000001010111000000010110 | 0001 | 0000 | 0000 | 0101 | 0111 | 0000 | 0001 | 0110 | 000 | 10000 | 0 | 000 | 0101 | 011 | 10000 | 0 | 001 | 0110
Register matches RegDump: | 0x10057016 | 1 | 0 | 0 | 5 | 7 | 0 | 1 | 6
GPMC_CONFIG5_3 | 0x010F1111 | 0000 | 0001 | 0000 | 1111 | 0001 | 0001 | 0001 | 0001 | RESERVED | PAGEBURSTACCESSTIME | RESERVED | RDACCESSTIME | RESERVED | WRCYCLETIME | RESERVED | RDCYCLETIME
| 00000001000011110001000100010001 | [8 empty] | 31 | 27 | 23 | 20 | 15 | 12 | 7 | 4
[10 empty] | 4 | 4 | 3 | 5 | 3 | 5 | 3 | 5
| Binary: | [8 empty] | 0000 | 0001 | 000 | 01111 | 000 | 10001 | 000 | 10001
| Decimal: | [8 empty] | 0 | 1 | 0 | 15 | 0 | 17 | 0 | 17
| 00000001000011110001000100010001 | 0000 | 0001 | 0000 | 1111 | 0001 | 0001 | 0001 | 0001 | 0000 | 0001 | 000 | 01111 | 000 | 10001 | 000 | 10001
Register matches RegDump: | 0x010F1111 | 0 | 1 | 0 | F | 1 | 1 | 1 | 1
GPMC_CONFIG6_3 | 0x8F070000 | 1000 | 1111 | 0000 | 0111 | 0000 | 0000 | 0000 | 0000 | RESERVED | RESERVED | WRACCESSTIME | RESERVED | WRDATAONADMUXBUS | RESERVED | CYCLE2CYCLEDELAY | CYCLE2CYCLESAMECSEN | CYCLE2CYCLEDIFFCSEN | RESERVED | BUSTURNAROUND
| 10001111000001110000000000000000 | [8 empty] | 31 | 30 | 28 | 23 | 19 | 15 | 11 | 7 | 6 | 5 | 3
[10 empty] | 1 | 2 | 5 | 4 | 4 | 4 | 4 | 1 | 1 | 2 | 4
| Binary: | [8 empty] | 1 | 00 | 01111 | 0000 | 0111 | 0000 | 0000 | 0 | 0 | 00 | 0000
| Decimal: | [8 empty] | 1 | 0 | 15 | 0 | 7 | 0 | 0 | 0 | 0 | 0 | 0
| 10001111000001110000000000000000 | 1000 | 1111 | 0000 | 0111 | 0000 | 0000 | 0000 | 0000 | 1 | 00 | 01111 | 0000 | 0111 | 0000 | 0000 | 0 | 0 | 00 | 0000
Register matches RegDump: | 0x8F070000 | 8 | F | 0 | 7 | 0 | 0 | 0 | 0
GPMC_CONFIG7_3 | 0x00000F00 | 0000 | 0000 | 0000 | 0000 | 0000 | 1111 | 0000 | 0000 | RESERVED | MASKADDRESS | RESERVED | CSVALID | BASEADDRESS
| 00000000000000000000111100000000 | [8 empty] | 31 | 11 | 7 | 6 | 5
[10 empty] | 20 | 4 | 1 | 1 | 6
| Binary: | [8 empty] | 00000000000000000000 | 1111 | 0 | 0 | 000000
| Decimal: | [8 empty] | 00000000000000000000 | 15 | 0 | 0 | 0
| 00000000000000000000111100000000 | 0000 | 0000 | 0000 | 0000 | 0000 | 1111 | 0000 | 0000 | 00000000000000000000 | 1111 | 0 | 0 | 000000
Register matches RegDump: | 0x00000F00 | 0 | 0 | 0 | 0 | 0 | F | 0 | 0
GPMC_CONFIGn_4 |  | 31:28 | 27:24 | 23:20 | 19:16 | 15:12 | 11:8 | 7:4 | 3:0 | (view bit field descriptions in the comment by hovering over the cell)
GPMC_CONFIG1_4 | 0x00001000 | 0000 | 0000 | 0000 | 0000 | 0001 | 0000 | 0000 | 0000 | WRAPBURST | READMULTIPLE | READTYPE | WRITEMULTIPLE | WRITETYPE | CLKACTIVATIONTIME | ATTACHEDDEVICEPAGELENGTH | WAITREADMONITORING | WAITWRITEMONITORING | RESERVED | WAITMONITORINGTIME | WAITPINSELECT | RESERVED | DEVICESIZE | DEVICETYPE | MUXADDDATA | RESERVED | TIMEPARAGRANULARITY | RESERVED | GPMCFCLKDIVIDER
| 00000000000000000001000000000000 | [8 empty] | 31 | 30 | 29 | 28 | 27 | 26 | 24 | 22 | 21 | 20 | 19 | 17 | 15 | 13 | 11 | 9 | 7 | 4 | 3 | 1
[10 empty] | 1 | 1 | 1 | 1 | 1 | 2 | 2 | 1 | 1 | 1 | 2 | 2 | 2 | 2 | 2 | 2 | 3 | 1 | 2 | 2
| Binary: | [8 empty] | 0 | 0 | 0 | 0 | 0 | 00 | 00 | 0 | 0 | 0 | 00 | 00 | 00 | 01 | 00 | 00 | 000 | 0 | 00 | 00
| Decimal: | [8 empty] | 0 | 0 | 0 | 0 | 0 | 0 | 0 | 0 | 0 | 0 | 0 | 0 | 0 | 1 | 0 | 0 | 0 | 0 | 0 | 0
| 00000000000000000001000000000000 | 0000 | 0000 | 0000 | 0000 | 0001 | 0000 | 0000 | 0000 | 0 | 0 | 0 | 0 | 0 | 00 | 00 | 0 | 0 | 0 | 00 | 00 | 00 | 01 | 00 | 00 | 000 | 0 | 00 | 00
Register matches RegDump: | 0x00001000 | 0 | 0 | 0 | 0 | 1 | 0 | 0 | 0
GPMC_CONFIG2_4 | 0x00101001 | 0000 | 0000 | 0001 | 0000 | 0001 | 0000 | 0000 | 0001 | RESERVED | CSWROFFTIME | RESERVED | CSRDOFFTIME | CSEXTRADELAY | RESERVED | CSONTIME
| 00000000000100000001000000000001 | [8 empty] | 31 | 20 | 15 | 12 | 7 | 6 | 3
[10 empty] | 11 | 5 | 3 | 5 | 1 | 3 | 4
| Binary: | [8 empty] | 00000000000 | 10000 | 000 | 10000 | 0 | 000 | 0001
| Decimal: | [8 empty] | 00000000000 | 16 | 0 | 16 | 0 | 0 | 1
| 00000000000100000001000000000001 | 0000 | 0000 | 0001 | 0000 | 0001 | 0000 | 0000 | 0001 | 00000000000 | 10000 | 000 | 10000 | 0 | 000 | 0001
Register matches RegDump: | 0x00101001 | 0 | 0 | 1 | 0 | 1 | 0 | 0 | 1
GPMC_CONFIG3_4 | 0x22060514 | 0010 | 0010 | 0000 | 0110 | 0000 | 0101 | 0001 | 0100 | RESERVED | ADVAADMUXWROFFTIME | RESERVED | ADVAADMUXRDOFFTIME | RESERVED | ADVWROFFTIME | RESERVED | ADVRDOFFTIME | ADVEXTRADELAY | ADVAADMUXONTIME | ADVONTIME
| 00100010000001100000010100010100 | [8 empty] | 31 | 30 | 27 | 26 | 23 | 20 | 15 | 12 | 7 | 6 | 3
[10 empty] | 1 | 3 | 1 | 3 | 3 | 5 | 3 | 5 | 1 | 3 | 4
| Binary: | [8 empty] | 0 | 010 | 0 | 010 | 000 | 00110 | 000 | 00101 | 0 | 001 | 0100
| Decimal: | [8 empty] | 0 | 2 | 0 | 2 | 0 | 6 | 0 | 5 | 0 | 1 | 4
| 00100010000001100000010100010100 | 0010 | 0010 | 0000 | 0110 | 0000 | 0101 | 0001 | 0100 | 0 | 010 | 0 | 010 | 000 | 00110 | 000 | 00101 | 0 | 001 | 0100
Register matches RegDump: | 0x22060514 | 2 | 2 | 0 | 6 | 0 | 5 | 1 | 4
GPMC_CONFIG4_4 | 0x10057016 | 0001 | 0000 | 0000 | 0101 | 0111 | 0000 | 0001 | 0110 | RESERVED | WEOFFTIME | WEEXTRADELAY | RESERVED | WEONTIME | OEAADMUXOFFTIME | OEOFFTIME | OEEXTRADELAY | OEAADMUXONTIME | OEONTIME
| 00010000000001010111000000010110 | [8 empty] | 31 | 28 | 23 | 22 | 19 | 15 | 12 | 7 | 6 | 3
[10 empty] | 3 | 5 | 1 | 3 | 4 | 3 | 5 | 1 | 3 | 4
| Binary: | [8 empty] | 000 | 10000 | 0 | 000 | 0101 | 011 | 10000 | 0 | 001 | 0110
| Decimal: | [8 empty] | 0 | 16 | 0 | 0 | 5 | 3 | 16 | 0 | 1 | 6
| 00010000000001010111000000010110 | 0001 | 0000 | 0000 | 0101 | 0111 | 0000 | 0001 | 0110 | 000 | 10000 | 0 | 000 | 0101 | 011 | 10000 | 0 | 001 | 0110
Register matches RegDump: | 0x10057016 | 1 | 0 | 0 | 5 | 7 | 0 | 1 | 6
GPMC_CONFIG5_4 | 0x010F1111 | 0000 | 0001 | 0000 | 1111 | 0001 | 0001 | 0001 | 0001 | RESERVED | PAGEBURSTACCESSTIME | RESERVED | RDACCESSTIME | RESERVED | WRCYCLETIME | RESERVED | RDCYCLETIME
| 00000001000011110001000100010001 | [8 empty] | 31 | 27 | 23 | 20 | 15 | 12 | 7 | 4
[10 empty] | 4 | 4 | 3 | 5 | 3 | 5 | 3 | 5
| Binary: | [8 empty] | 0000 | 0001 | 000 | 01111 | 000 | 10001 | 000 | 10001
| Decimal: | [8 empty] | 0 | 1 | 0 | 15 | 0 | 17 | 0 | 17
| 00000001000011110001000100010001 | 0000 | 0001 | 0000 | 1111 | 0001 | 0001 | 0001 | 0001 | 0000 | 0001 | 000 | 01111 | 000 | 10001 | 000 | 10001
Register matches RegDump: | 0x010F1111 | 0 | 1 | 0 | F | 1 | 1 | 1 | 1
GPMC_CONFIG6_4 | 0x8F070000 | 1000 | 1111 | 0000 | 0111 | 0000 | 0000 | 0000 | 0000 | RESERVED | RESERVED | WRACCESSTIME | RESERVED | WRDATAONADMUXBUS | RESERVED | CYCLE2CYCLEDELAY | CYCLE2CYCLESAMECSEN | CYCLE2CYCLEDIFFCSEN | RESERVED | BUSTURNAROUND
| 10001111000001110000000000000000 | [8 empty] | 31 | 30 | 28 | 23 | 19 | 15 | 11 | 7 | 6 | 5 | 3
[10 empty] | 1 | 2 | 5 | 4 | 4 | 4 | 4 | 1 | 1 | 2 | 4
| Binary: | [8 empty] | 1 | 00 | 01111 | 0000 | 0111 | 0000 | 0000 | 0 | 0 | 00 | 0000
| Decimal: | [8 empty] | 1 | 0 | 15 | 0 | 7 | 0 | 0 | 0 | 0 | 0 | 0
| 10001111000001110000000000000000 | 1000 | 1111 | 0000 | 0111 | 0000 | 0000 | 0000 | 0000 | 1 | 00 | 01111 | 0000 | 0111 | 0000 | 0000 | 0 | 0 | 00 | 0000
Register matches RegDump: | 0x8F070000 | 8 | F | 0 | 7 | 0 | 0 | 0 | 0
GPMC_CONFIG7_4 | 0x00000F00 | 0000 | 0000 | 0000 | 0000 | 0000 | 1111 | 0000 | 0000 | RESERVED | MASKADDRESS | RESERVED | CSVALID | BASEADDRESS
| 00000000000000000000111100000000 | [8 empty] | 31 | 11 | 7 | 6 | 5
[10 empty] | 20 | 4 | 1 | 1 | 6
| Binary: | [8 empty] | 00000000000000000000 | 1111 | 0 | 0 | 000000
| Decimal: | [8 empty] | 00000000000000000000 | 15 | 0 | 0 | 0
| 00000000000000000000111100000000 | 0000 | 0000 | 0000 | 0000 | 0000 | 1111 | 0000 | 0000 | 00000000000000000000 | 1111 | 0 | 0 | 000000
Register matches RegDump: | 0x00000F00 | 0 | 0 | 0 | 0 | 0 | F | 0 | 0
GPMC_CONFIGn_5 |  | 31:28 | 27:24 | 23:20 | 19:16 | 15:12 | 11:8 | 7:4 | 3:0 | (view bit field descriptions in the comment by hovering over the cell)
GPMC_CONFIG1_5 | 0x00001000 | 0000 | 0000 | 0000 | 0000 | 0001 | 0000 | 0000 | 0000 | WRAPBURST | READMULTIPLE | READTYPE | WRITEMULTIPLE | WRITETYPE | CLKACTIVATIONTIME | ATTACHEDDEVICEPAGELENGTH | WAITREADMONITORING | WAITWRITEMONITORING | RESERVED | WAITMONITORINGTIME | WAITPINSELECT | RESERVED | DEVICESIZE | DEVICETYPE | MUXADDDATA | RESERVED | TIMEPARAGRANULARITY | RESERVED | GPMCFCLKDIVIDER
| 00000000000000000001000000000000 | [8 empty] | 31 | 30 | 29 | 28 | 27 | 26 | 24 | 22 | 21 | 20 | 19 | 17 | 15 | 13 | 11 | 9 | 7 | 4 | 3 | 1
[10 empty] | 1 | 1 | 1 | 1 | 1 | 2 | 2 | 1 | 1 | 1 | 2 | 2 | 2 | 2 | 2 | 2 | 3 | 1 | 2 | 2
| Binary: | [8 empty] | 0 | 0 | 0 | 0 | 0 | 00 | 00 | 0 | 0 | 0 | 00 | 00 | 00 | 01 | 00 | 00 | 000 | 0 | 00 | 00
| Decimal: | [8 empty] | 0 | 0 | 0 | 0 | 0 | 0 | 0 | 0 | 0 | 0 | 0 | 0 | 0 | 1 | 0 | 0 | 0 | 0 | 0 | 0
| 00000000000000000001000000000000 | 0000 | 0000 | 0000 | 0000 | 0001 | 0000 | 0000 | 0000 | 0 | 0 | 0 | 0 | 0 | 00 | 00 | 0 | 0 | 0 | 00 | 00 | 00 | 01 | 00 | 00 | 000 | 0 | 00 | 00
Register matches RegDump: | 0x00001000 | 0 | 0 | 0 | 0 | 1 | 0 | 0 | 0
GPMC_CONFIG2_5 | 0x00101001 | 0000 | 0000 | 0001 | 0000 | 0001 | 0000 | 0000 | 0001 | RESERVED | CSWROFFTIME | RESERVED | CSRDOFFTIME | CSEXTRADELAY | RESERVED | CSONTIME
| 00000000000100000001000000000001 | [8 empty] | 31 | 20 | 15 | 12 | 7 | 6 | 3
[10 empty] | 11 | 5 | 3 | 5 | 1 | 3 | 4
| Binary: | [8 empty] | 00000000000 | 10000 | 000 | 10000 | 0 | 000 | 0001
| Decimal: | [8 empty] | 00000000000 | 16 | 0 | 16 | 0 | 0 | 1
| 00000000000100000001000000000001 | 0000 | 0000 | 0001 | 0000 | 0001 | 0000 | 0000 | 0001 | 00000000000 | 10000 | 000 | 10000 | 0 | 000 | 0001
Register matches RegDump: | 0x00101001 | 0 | 0 | 1 | 0 | 1 | 0 | 0 | 1
GPMC_CONFIG3_5 | 0x22060514 | 0010 | 0010 | 0000 | 0110 | 0000 | 0101 | 0001 | 0100 | RESERVED | ADVAADMUXWROFFTIME | RESERVED | ADVAADMUXRDOFFTIME | RESERVED | ADVWROFFTIME | RESERVED | ADVRDOFFTIME | ADVEXTRADELAY | ADVAADMUXONTIME | ADVONTIME
| 00100010000001100000010100010100 | [8 empty] | 31 | 30 | 27 | 26 | 23 | 20 | 15 | 12 | 7 | 6 | 3
[10 empty] | 1 | 3 | 1 | 3 | 3 | 5 | 3 | 5 | 1 | 3 | 4
| Binary: | [8 empty] | 0 | 010 | 0 | 010 | 000 | 00110 | 000 | 00101 | 0 | 001 | 0100
| Decimal: | [8 empty] | 0 | 2 | 0 | 2 | 0 | 6 | 0 | 5 | 0 | 1 | 4
| 00100010000001100000010100010100 | 0010 | 0010 | 0000 | 0110 | 0000 | 0101 | 0001 | 0100 | 0 | 010 | 0 | 010 | 000 | 00110 | 000 | 00101 | 0 | 001 | 0100
Register matches RegDump: | 0x22060514 | 2 | 2 | 0 | 6 | 0 | 5 | 1 | 4
GPMC_CONFIG4_5 | 0x10057016 | 0001 | 0000 | 0000 | 0101 | 0111 | 0000 | 0001 | 0110 | RESERVED | WEOFFTIME | WEEXTRADELAY | RESERVED | WEONTIME | OEAADMUXOFFTIME | OEOFFTIME | OEEXTRADELAY | OEAADMUXONTIME | OEONTIME
| 00010000000001010111000000010110 | [8 empty] | 31 | 28 | 23 | 22 | 19 | 15 | 12 | 7 | 6 | 3
[10 empty] | 3 | 5 | 1 | 3 | 4 | 3 | 5 | 1 | 3 | 4
| Binary: | [8 empty] | 000 | 10000 | 0 | 000 | 0101 | 011 | 10000 | 0 | 001 | 0110
| Decimal: | [8 empty] | 0 | 16 | 0 | 0 | 5 | 3 | 16 | 0 | 1 | 6
| 00010000000001010111000000010110 | 0001 | 0000 | 0000 | 0101 | 0111 | 0000 | 0001 | 0110 | 000 | 10000 | 0 | 000 | 0101 | 011 | 10000 | 0 | 001 | 0110
Register matches RegDump: | 0x10057016 | 1 | 0 | 0 | 5 | 7 | 0 | 1 | 6
GPMC_CONFIG5_5 | 0x010F1111 | 0000 | 0001 | 0000 | 1111 | 0001 | 0001 | 0001 | 0001 | RESERVED | PAGEBURSTACCESSTIME | RESERVED | RDACCESSTIME | RESERVED | WRCYCLETIME | RESERVED | RDCYCLETIME
| 00000001000011110001000100010001 | [8 empty] | 31 | 27 | 23 | 20 | 15 | 12 | 7 | 4
[10 empty] | 4 | 4 | 3 | 5 | 3 | 5 | 3 | 5
| Binary: | [8 empty] | 0000 | 0001 | 000 | 01111 | 000 | 10001 | 000 | 10001
| Decimal: | [8 empty] | 0 | 1 | 0 | 15 | 0 | 17 | 0 | 17
| 00000001000011110001000100010001 | 0000 | 0001 | 0000 | 1111 | 0001 | 0001 | 0001 | 0001 | 0000 | 0001 | 000 | 01111 | 000 | 10001 | 000 | 10001
Register matches RegDump: | 0x010F1111 | 0 | 1 | 0 | F | 1 | 1 | 1 | 1
GPMC_CONFIG6_5 | 0x8F070000 | 1000 | 1111 | 0000 | 0111 | 0000 | 0000 | 0000 | 0000 | RESERVED | RESERVED | WRACCESSTIME | RESERVED | WRDATAONADMUXBUS | RESERVED | CYCLE2CYCLEDELAY | CYCLE2CYCLESAMECSEN | CYCLE2CYCLEDIFFCSEN | RESERVED | BUSTURNAROUND
| 10001111000001110000000000000000 | [8 empty] | 31 | 30 | 28 | 23 | 19 | 15 | 11 | 7 | 6 | 5 | 3
[10 empty] | 1 | 2 | 5 | 4 | 4 | 4 | 4 | 1 | 1 | 2 | 4
| Binary: | [8 empty] | 1 | 00 | 01111 | 0000 | 0111 | 0000 | 0000 | 0 | 0 | 00 | 0000
| Decimal: | [8 empty] | 1 | 0 | 15 | 0 | 7 | 0 | 0 | 0 | 0 | 0 | 0
| 10001111000001110000000000000000 | 1000 | 1111 | 0000 | 0111 | 0000 | 0000 | 0000 | 0000 | 1 | 00 | 01111 | 0000 | 0111 | 0000 | 0000 | 0 | 0 | 00 | 0000
Register matches RegDump: | 0x8F070000 | 8 | F | 0 | 7 | 0 | 0 | 0 | 0
GPMC_CONFIG7_5 | 0x00000F00 | 0000 | 0000 | 0000 | 0000 | 0000 | 1111 | 0000 | 0000 | RESERVED | MASKADDRESS | RESERVED | CSVALID | BASEADDRESS
| 00000000000000000000111100000000 | [8 empty] | 31 | 11 | 7 | 6 | 5
[10 empty] | 20 | 4 | 1 | 1 | 6
| Binary: | [8 empty] | 00000000000000000000 | 1111 | 0 | 0 | 000000
| Decimal: | [8 empty] | 00000000000000000000 | 15 | 0 | 0 | 0
| 00000000000000000000111100000000 | 0000 | 0000 | 0000 | 0000 | 0000 | 1111 | 0000 | 0000 | 00000000000000000000 | 1111 | 0 | 0 | 000000
Register matches RegDump: | 0x00000F00 | 0 | 0 | 0 | 0 | 0 | F | 0 | 0
GPMC_CONFIGn_6 |  | 31:28 | 27:24 | 23:20 | 19:16 | 15:12 | 11:8 | 7:4 | 3:0 | (view bit field descriptions in the comment by hovering over the cell)
GPMC_CONFIG1_6 | 0x79001101 | 0111 | 1001 | 0000 | 0000 | 0001 | 0001 | 0000 | 0001 | WRAPBURST | READMULTIPLE | READTYPE | WRITEMULTIPLE | WRITETYPE | CLKACTIVATIONTIME | ATTACHEDDEVICEPAGELENGTH | WAITREADMONITORING | WAITWRITEMONITORING | RESERVED | WAITMONITORINGTIME | WAITPINSELECT | RESERVED | DEVICESIZE | DEVICETYPE | MUXADDDATA | RESERVED | TIMEPARAGRANULARITY | RESERVED | GPMCFCLKDIVIDER
| 01111001000000000001000100000001 | [8 empty] | 31 | 30 | 29 | 28 | 27 | 26 | 24 | 22 | 21 | 20 | 19 | 17 | 15 | 13 | 11 | 9 | 7 | 4 | 3 | 1
[10 empty] | 1 | 1 | 1 | 1 | 1 | 2 | 2 | 1 | 1 | 1 | 2 | 2 | 2 | 2 | 2 | 2 | 3 | 1 | 2 | 2
| Binary: | [8 empty] | 0 | 1 | 1 | 1 | 1 | 00 | 10 | 0 | 0 | 0 | 00 | 00 | 00 | 01 | 00 | 01 | 000 | 0 | 00 | 01
| Decimal: | [8 empty] | 0 | 1 | 1 | 1 | 1 | 0 | 2 | 0 | 0 | 0 | 0 | 0 | 0 | 1 | 0 | 1 | 0 | 0 | 0 | 1
| 01111001000000000001000100000001 | 0111 | 1001 | 0000 | 0000 | 0001 | 0001 | 0000 | 0001 | 0 | 1 | 1 | 1 | 1 | 00 | 10 | 0 | 0 | 0 | 00 | 00 | 00 | 01 | 00 | 01 | 000 | 0 | 00 | 01
Register matches RegDump: | 0x79001101 | 7 | 9 | 0 | 0 | 1 | 1 | 0 | 1
GPMC_CONFIG2_6 | 0x00090980 | 0000 | 0000 | 0000 | 1001 | 0000 | 1001 | 1000 | 0000 | RESERVED | CSWROFFTIME | RESERVED | CSRDOFFTIME | CSEXTRADELAY | RESERVED | CSONTIME
| 00000000000010010000100110000000 | [8 empty] | 31 | 20 | 15 | 12 | 7 | 6 | 3
[10 empty] | 11 | 5 | 3 | 5 | 1 | 3 | 4
| Binary: | [8 empty] | 00000000000 | 01001 | 000 | 01001 | 1 | 000 | 0000
| Decimal: | [8 empty] | 00000000000 | 9 | 0 | 9 | 1 | 0 | 0
| 00000000000010010000100110000000 | 0000 | 0000 | 0000 | 1001 | 0000 | 1001 | 1000 | 0000 | 00000000000 | 01001 | 000 | 01001 | 1 | 000 | 0000
Register matches RegDump: | 0x00090980 | 0 | 0 | 0 | 9 | 0 | 9 | 8 | 0
GPMC_CONFIG3_6 | 0x33050513 | 0011 | 0011 | 0000 | 0101 | 0000 | 0101 | 0001 | 0011 | RESERVED | ADVAADMUXWROFFTIME | RESERVED | ADVAADMUXRDOFFTIME | RESERVED | ADVWROFFTIME | RESERVED | ADVRDOFFTIME | ADVEXTRADELAY | ADVAADMUXONTIME | ADVONTIME
| 00110011000001010000010100010011 | [8 empty] | 31 | 30 | 27 | 26 | 23 | 20 | 15 | 12 | 7 | 6 | 3
[10 empty] | 1 | 3 | 1 | 3 | 3 | 5 | 3 | 5 | 1 | 3 | 4
| Binary: | [8 empty] | 0 | 011 | 0 | 011 | 000 | 00101 | 000 | 00101 | 0 | 001 | 0011
| Decimal: | [8 empty] | 0 | 3 | 0 | 3 | 0 | 5 | 0 | 5 | 0 | 1 | 3
| 00110011000001010000010100010011 | 0011 | 0011 | 0000 | 0101 | 0000 | 0101 | 0001 | 0011 | 0 | 011 | 0 | 011 | 000 | 00101 | 000 | 00101 | 0 | 001 | 0011
Register matches RegDump: | 0x33050513 | 3 | 3 | 0 | 5 | 0 | 5 | 1 | 3
GPMC_CONFIG4_6 | 0x09076917 | 0000 | 1001 | 0000 | 0111 | 0110 | 1001 | 0001 | 0111 | RESERVED | WEOFFTIME | WEEXTRADELAY | RESERVED | WEONTIME | OEAADMUXOFFTIME | OEOFFTIME | OEEXTRADELAY | OEAADMUXONTIME | OEONTIME
| 00001001000001110110100100010111 | [8 empty] | 31 | 28 | 23 | 22 | 19 | 15 | 12 | 7 | 6 | 3
[10 empty] | 3 | 5 | 1 | 3 | 4 | 3 | 5 | 1 | 3 | 4
| Binary: | [8 empty] | 000 | 01001 | 0 | 000 | 0111 | 011 | 01001 | 0 | 001 | 0111
| Decimal: | [8 empty] | 0 | 9 | 0 | 0 | 7 | 3 | 9 | 0 | 1 | 7
| 00001001000001110110100100010111 | 0000 | 1001 | 0000 | 0111 | 0110 | 1001 | 0001 | 0111 | 000 | 01001 | 0 | 000 | 0111 | 011 | 01001 | 0 | 001 | 0111
Register matches RegDump: | 0x09076917 | 0 | 9 | 0 | 7 | 6 | 9 | 1 | 7
GPMC_CONFIG5_6 | 0x02080A0A | 0000 | 0010 | 0000 | 1000 | 0000 | 1010 | 0000 | 1010 | RESERVED | PAGEBURSTACCESSTIME | RESERVED | RDACCESSTIME | RESERVED | WRCYCLETIME | RESERVED | RDCYCLETIME
| 00000010000010000000101000001010 | [8 empty] | 31 | 27 | 23 | 20 | 15 | 12 | 7 | 4
[10 empty] | 4 | 4 | 3 | 5 | 3 | 5 | 3 | 5
| Binary: | [8 empty] | 0000 | 0010 | 000 | 01000 | 000 | 01010 | 000 | 01010
| Decimal: | [8 empty] | 0 | 2 | 0 | 8 | 0 | 10 | 0 | 10
| 00000010000010000000101000001010 | 0000 | 0010 | 0000 | 1000 | 0000 | 1010 | 0000 | 1010 | 0000 | 0010 | 000 | 01000 | 000 | 01010 | 000 | 01010
Register matches RegDump: | 0x02080A0A | 0 | 2 | 0 | 8 | 0 | A | 0 | A
GPMC_CONFIG6_6 | 0x88070000 | 1000 | 1000 | 0000 | 0111 | 0000 | 0000 | 0000 | 0000 | RESERVED | RESERVED | WRACCESSTIME | RESERVED | WRDATAONADMUXBUS | RESERVED | CYCLE2CYCLEDELAY | CYCLE2CYCLESAMECSEN | CYCLE2CYCLEDIFFCSEN | RESERVED | BUSTURNAROUND
| 10001000000001110000000000000000 | [8 empty] | 31 | 30 | 28 | 23 | 19 | 15 | 11 | 7 | 6 | 5 | 3
[10 empty] | 1 | 2 | 5 | 4 | 4 | 4 | 4 | 1 | 1 | 2 | 4
| Binary: | [8 empty] | 1 | 00 | 01000 | 0000 | 0111 | 0000 | 0000 | 0 | 0 | 00 | 0000
| Decimal: | [8 empty] | 1 | 0 | 8 | 0 | 7 | 0 | 0 | 0 | 0 | 0 | 0
| 10001000000001110000000000000000 | 1000 | 1000 | 0000 | 0111 | 0000 | 0000 | 0000 | 0000 | 1 | 00 | 01000 | 0000 | 0111 | 0000 | 0000 | 0 | 0 | 00 | 0000
Register matches RegDump: | 0x88070000 | 8 | 8 | 0 | 7 | 0 | 0 | 0 | 0
GPMC_CONFIG7_6 | 0x00000F60 | 0000 | 0000 | 0000 | 0000 | 0000 | 1111 | 0110 | 0000 | RESERVED | MASKADDRESS | RESERVED | CSVALID | BASEADDRESS
| 00000000000000000000111101100000 | [8 empty] | 31 | 11 | 7 | 6 | 5
[10 empty] | 20 | 4 | 1 | 1 | 6
| Binary: | [8 empty] | 00000000000000000000 | 1111 | 0 | 1 | 100000
| Decimal: | [8 empty] | 00000000000000000000 | 15 | 0 | 1 | 32
| 00000000000000000000111101100000 | 0000 | 0000 | 0000 | 0000 | 0000 | 1111 | 0110 | 0000 | 00000000000000000000 | 1111 | 0 | 1 | 100000
Register matches RegDump: | 0x00000F60 | 0 | 0 | 0 | 0 | 0 | F | 6 | 0
PREFETCH
GPMC_PREFETCH_CONFIG1 | 0x00000000 | 0000 | 0000 | 0000 | 0000 | 0000 | 0000 | 0000 | 0000 | RESERVED | CYCLEOPTIMIZATION | ENABLEOPTIMIZEDACCESS | ENGINECSSELECTOR | PFPWENROUNDROBIN | RESERVED | PFPWWEIGHTEDPRIO | RESERVED | FIFOTHRESHOLD | ENABLEENGINE | RESERVED | WAITPINSELECTOR | SYNCHROMODE | DMAMODE | ENDIANISMTYPE | ACCESSMODE
| 00000000000000000000000000000000 | [8 empty] | 31 | 30 | 27 | 26 | 23 | 22 | 19 | 15 | 14 | 7 | 6 | 5 | 3 | 2 | 1 | 0
[10 empty] | 1 | 3 | 1 | 3 | 1 | 3 | 4 | 1 | 7 | 1 | 1 | 2 | 1 | 1 | 1 | 1
| Binary: | [8 empty] | 0 | 000 | 0 | 000 | 0 | 000 | 0000 | 0 | 0000000 | 0 | 0 | 00 | 0 | 0 | 0 | 0
| Decimal: | [8 empty] | - | 0 | 0 | 0 | 0 | - | 0 | - | 0 | 0 | - | 0 | 0 | 0 | 0 | 0
| 00000000000000000000000000000000 | 0000 | 0000 | 0000 | 0000 | 0000 | 0000 | 0000 | 0000 | 0 | 000 | 0 | 000 | 0 | 000 | 0000 | 0 | 0000000 | 0 | 0 | 00 | 0 | 0 | 0 | 0
Register matches RegDump: | 0x00000000 | 0 | 0 | 0 | 0 | 0 | 0 | 0 | 0
GPMC_PREFETCH_CONFIG2 | 0x00000000 | 0000 | 0000 | 0000 | 0000 | 0000 | 0000 | 0000 | 0000 | RESERVED | TRANSFERCOUNT
| 00000000000000000000000000000000 | [8 empty] | 31 | 13
[10 empty] | 18 | 14
| Binary: | [8 empty] | 000000000000000000 | 00000000000000
| Decimal: | [8 empty] | - | 0
| 00000000000000000000BROKEN | 0000 | 0000 | 0000 | 0000 | 0000 | BROK | EN |  | 00000000000000000000 | BROKEN
BROKEN | BROKEN | 0 | 0 | 0 | 0 | 0 | #NUM! | #NUM! | 0
GPMC_PREFETCH_CONTROL | 0x00000000 | 0000 | 0000 | 0000 | 0000 | 0000 | 0000 | 0000 | 0000 | RESERVED | STARTENGINE
| 00000000000000000000000000000000 | [8 empty] | 31 | 0
[10 empty] | 31 | 1
| Binary: | [8 empty] | 0000000000000000000000000000000 | 0
| Decimal: | [8 empty] | - | 0
| 00000000000000000000000000000000 | 0000 | 0000 | 0000 | 0000 | 0000 | 0000 | 0000 | 0000 | 0000000000000000000000000000000 | 0
Register matches RegDump: | 0x00000000 | 0 | 0 | 0 | 0 | 0 | 0 | 0 | 0
GPMC_PREFETCH_STATUS | 0x00000000 | 0000 | 0000 | 0000 | 0000 | 0000 | 0000 | 0000 | 0000 | RESERVED | FIFOPOINTER | RESERVED | FIFOTHRESHOLDSTATUS | RESERVED | COUNTVALUE
| 00000000000000000000000000000000 | [8 empty] | 31 | 30 | 23 | 16 | 15 | 13
[10 empty] | 1 | 7 | 7 | 1 | 2 | 14
| Binary: | [8 empty] | 0 | 0000000 | 0000000 | 0 | 00 | 00000000000000
| Decimal: | [8 empty] | - | 0 | - | 0 | - | 0
| 000000000000000000 | 0000 | 0000 | 0000 | 0000 | 00 |  |  |  | 0 | 0000000 | 0000000 | 0 | 00
Register matches RegDump: | 0x00000000 | 0 | 0 | 0 | 0 | 0 | 0 | 0 | 0
ECC
GPMC_ECC_CONFIG | 0x00000000 | 0000 | 0000 | 0000 | 0000 | 0000 | 0000 | 0000 | 0000 | RESERVED | ECCALGORITHM | RESERVED | ECCBCHTSEL | ECCWRAPMODE | ECC16B | ECCTOPSECTOR | ECCCS | ECCENABLE
| 00000000000000000000000000000000 | [8 empty] | 31 | 16 | 15 | 13 | 11 | 7 | 6 | 3 | 0
[10 empty] | 15 | 1 | 2 | 2 | 4 | 1 | 3 | 3 | 1
| Binary: | [8 empty] | 000000000000000 | 0 | 00 | 00 | 0000 | 0 | 000 | 000 | 0
| Decimal: | [8 empty] | - | 0 | - | 0 | 0 | 0 | 0 | 0 | 0
| 00000000000000000000000000000000 | 0000 | 0000 | 0000 | 0000 | 0000 | 0000 | 0000 | 0000 | 000000000000000 | 0 | 00 | 00 | 0000 | 0 | 000 | 000 | 0
Register matches RegDump: | 0x00000000 | 0 | 0 | 0 | 0 | 0 | 0 | 0 | 0
GPMC_ECC_CONTROL | 0x00000000 | 0000 | 0000 | 0000 | 0000 | 0000 | 0000 | 0000 | 0000 | RESERVED | ECCCLEAR | RESERVED | ECCPOINTER
| 00000000000000000000000000000000 | [8 empty] | 31 | 8 | 7 | 3
[10 empty] | 23 | 1 | 4 | 4
| Binary: | [8 empty] | 00000000000000000000000 | 0 | 0000 | 0000
| Decimal: | [8 empty] | - | 0 | - | 0
| 00000000000000000000000000000000 | 0000 | 0000 | 0000 | 0000 | 0000 | 0000 | 0000 | 0000 | 00000000000000000000000 | 0 | 0000 | 0000
Register matches RegDump: | 0x00000000 | 0 | 0 | 0 | 0 | 0 | 0 | 0 | 0
GPMC_ECC_SIZE_CONFIG | 0x00000000 | 0000 | 0000 | 0000 | 0000 | 0000 | 0000 | 0000 | 0000 | ECCSIZE1 | ECCSIZE0 | RESERVED | ECC9RESULTSIZE | ECC8RESULTSIZE | ECC7RESULTSIZE | ECC6RESULTSIZE | ECC5RESULTSIZE | ECC4RESULTSIZE | ECC3RESULTSIZE | ECC2RESULTSIZE | ECC1RESULTSIZE
| 00000000000000000000000000000000 | [8 empty] | 31 | 21 | 11 | 8 | 7 | 6 | 5 | 4 | 3 | 2 | 1 | 0
[10 empty] | 10 | 10 | 3 | 1 | 1 | 1 | 1 | 1 | 1 | 1 | 1 | 1
| Binary: | [8 empty] | 0000000000 | 0000000000 | 000 | 0 | 0 | 0 | 0 | 0 | 0 | 0 | 0 | 0
| Decimal: | [8 empty] | 0 | 0 | - | 0 | 0 | 0 | 0 | 0 | 0 | 0 | 0 | 0
| 00000000000000000000000000000000 | 0000 | 0000 | 0000 | 0000 | 0000 | 0000 | 0000 | 0000 | 0000000000 | 0000000000 | 000 | 0 | 0 | 0 | 0 | 0 | 0 | 0 | 0 | 0
Register matches RegDump: | 0x00000000 | 0 | 0 | 0 | 0 | 0 | 0 | 0 | 0
GPMC_ECCj_RESULT | 0x00000000 | 0000 | 0000 | 0000 | 0000 | 0000 | 0000 | 0000 | 0000 | RESERVED | P2048O | P1024O | P512O | P256O | P128O | P64O | P32O | P16O | P8O | P4O | P2O | P1O | RESERVED | P2048E | P1024E | P512E | P256E | P128E | P64E | P32E | P16E | P8E | P4E | P2E | P1E
| 00000000000000000000000000000000 | [8 empty] | 31 | 27 | 26 | 25 | 24 | 23 | 22 | 21 | 20 | 19 | 18 | 17 | 16 | 15 | 11 | 10 | 9 | 8 | 7 | 6 | 5 | 4 | 3 | 2 | 1 | 0
[10 empty] | 4 | 1 | 1 | 1 | 1 | 1 | 1 | 1 | 1 | 1 | 1 | 1 | 1 | 4 | 1 | 1 | 1 | 1 | 1 | 1 | 1 | 1 | 1 | 1 | 1 | 1
| Binary: | [8 empty] | 0000 | 0 | 0 | 0 | 0 | 0 | 0 | 0 | 0 | 0 | 0 | 0 | 0 | 0000 | 0 | 0 | 0 | 0 | 0 | 0 | 0 | 0 | 0 | 0 | 0 | 0
| Decimal: | [8 empty] | - | 0 | 0 | 0 | 0 | 0 | 0 | 0 | 0 | 0 | 0 | 0 | 0 | 0 | 0 | 0 | 0 | 0 | 0 | 0 | 0 | 0 | 0 | 0 | 0 | 0
| 00000000000000000000000000000000 | 0000 | 0000 | 0000 | 0000 | 0000 | 0000 | 0000 | 0000 | 0000 | 0 | 0 | 0 | 0 | 0 | 0 | 0 | 0 | 0 | 0 | 0 | 0 | 0000 | 0 | 0 | 0 | 0 | 0 | 0 | 0 | 0 | 0 | 0 | 0 | 0
Register matches RegDump: | 0x00000000 | 0 | 0 | 0 | 0 | 0 | 0 | 0 | 0
Note on K4: TI: Write 0s for future compatibility. Read returns 0s.
Note on L4: TI: IP revision. Major revision is [7:4]. Minor revision is [3:0]. Examples: 10h for revision 1.0, 21h for revision 2.1.
Note on K10: TI: Write 0s for future compatibility. Read returns 0s.
Note on L10: TI: Idle mode 0h (R/W) = Force-idle. An idle request is acknowledged unconditionally 1h (R/W) = No-idle. An idle request is never acknowledged 2h (R/W) = Smart-idle. Acknowledgment to an idle request is given based on the internal activity of the module 3h (R/W) = Reserved
Note on M10: TI: Write 0s for future compatibility. Read returns 0s.
Note on N10: TI: Software reset (Set 1 to this bit triggers a module reset. This bit is automatically reset by hardware. During reads, it always returns 0). 0h (R/W) = Normal mode 1h (R/W) = The module is reset
Note on O10: TI: Internal OCP clock gating strategy. 0h (R/W) = Interface clock is free-running 1h (R/W) = Automatic interface clock gating strategy is applied based on the Interconnect activity.
Note on K16: TI: Write 0s for future compatibility. Read returns 0s.
Note on L16: TI: Internal reset monitoring 0h (R) = Internal module reset in on-going 1h (R) = Reset completed
Note on K22: TI: Write 0s for future compatibility. Read returns 0s.
Note on L22: TI: Status of the Wait1 Edge Detection interrupt 0h (W) = WAIT1EDGEDETECTIONSTATUS bit unchanged 0h (R) = A transition on WAIT1 input pin has not been detected 1h (R) = A transition on WAIT1 input pin has been detected 1h (W) = WAIT1EDGEDETECTIONSTATUS bit is reset
Note on M22: TI: Status of the Wait0 Edge Detection interrupt 0h (W) = WAIT0EDGEDETECTIONSTATUS bit unchanged 0h (R) = A transition on WAIT0 input pin has not been detected 1h (R) = A transition on WAIT0 input pin has been detected 1h (W) = WAIT0EDGEDETECTIONSTATUS bit is reset
Note on N22: TI: Write 0s for future compatibility. Read returns 0s.
Note on O22: TI: Status of the TerminalCountEvent interrupt 0h (R/W) = TERMINALCOUNTSTATUS bit unchanged 1h (R/W) = Indicates that CountValue is equal to 0
Note on P22: TI: Status of the FIFOEvent interrupt 0h (W) = FIFOEVENTSTATUS bit unchanged 0h (R) = Indicates than less than GPMC_PREFETCH_STATUS[16] FIFOTHRESHOLDSTATUS bytes are available in prefetch mode and less than FIFOTHRESHOLD bytes free places are available in write-posting mode. 1h (W) = FIFOEVENTSTATUS bit is reset 1h (R) = Indicates than at least GPMC_PREFETCH_STATUS[16] FIFOTHRESHOLDSTATUS bytes are available in prefetch mode and at least FIFOTHRESHOLD bytes free places are available in write-posting mode.
Note on K28: TI: Write 0s for future compatibility. Read returns 0s.
Note on L28: TI: Enables the Wait1 Edge Detection interrupt 0h (R/W) = Wait1EdgeDetection interrupt is masked 1h (R/W) = Wait1EdgeDetection event generates an interrupt if occurs
Note on M28: TI: Enables the Wait0 Edge Detection interrupt 0h (R/W) = Wait0EdgeDetection interrupt is masked 1h (R/W) = Wait0EdgeDetection event generates an interrupt if occurs
Note on N28: TI: Write 0s for future compatibility. Read returns 0s.
Note on O28: TI: Enables TerminalCountEvent interrupt issuing in pre-fetch or write posting mode 0h (R/W) = TerminalCountEvent interrupt is masked 1h (R/W) = TerminalCountEvent interrupt is not masked
Note on P28: TI: Enables the FIFOEvent interrupt 0h (R/W) = FIFOEvent interrupt is masked 1h (R/W) = FIFOEvent interrupt is not masked
Note on K34: TI: Write 0s for future compatibility. Read returns 0s.
Note on L34: TI: Start value of the time-out counter (000 corresponds to 0 GPMC.FCLK cycle, 1h corresponds to 1 GPMC.FCLK cycle, and 1FFh corresponds to 511 GPMC.FCLK cycles)
Note on M34: TI: Write 0s for future compatibility. Read returns 0s.
Note on N34: TI: Enable bit of the TimeOut feature 0h (R/W) = TimeOut feature is disabled 1h (R/W) = TimeOut feature is enabled
Note on K40: TI: Write 0s for future compatibility. Read returns 0s.
Note on L40: TI: Address of illegal access: A30 (0 for memory region, 1 for GPMC register region) and A29 to A0 (1GByte maximum)
Note on K46: TI: Write 0s for future compatibility. Read returns 0s.
Note on L46: TI: System Command of the transaction that caused the error
Note on M46: TI: Write 0s for future compatibility. Read returns 0s.
Note on N46: TI: Not supported Address error 0h (R/W) = No error occurs 1h (R/W) = The error is due to a non supported Address
Note on O46: TI: Not supported Command error 0h (R/W) = No error occurs 1h (R/W) = The error is due to a non supported Command
Note on P46: TI: Time-out error 0h (R/W) = No error occurs 1h (R/W) = The error is due to a time out
Note on Q46: TI: Write 0s for future compatibility. Read returns 0s.
Note on R46: TI: Error validity status - Must be explicitly cleared with a write 1 transaction 0h (R/W) = All error fields no longer valid 1h (R/W) = Error detected and logged in the other error fields
Note on K52: TI: Write 0s for future compatibility. Read returns 0s.
Note on L52: TI: Selects the polarity of input pin WAIT1. 0h (R/W) = WAIT1 active low 1h (R/W) = WAIT1 active high
Note on M52: TI: Selects the polarity of input pin WAIT0. 0h (R/W) = WAIT0 active low 1h (R/W) = WAIT0 active high
Note on N52: TI: Write 0s for future compatibility. Read returns 0s.
Note on O52: TI: Controls the WP output pin level. 0h (R/W) = WP output pin is low 1h (R/W) = WP output pin is high
Note on P52: TI: Write 0s for future compatibility. Read returns 0s.
Note on Q52: TI: Limited Address device support. 0h (R/W) = No effect. GPMC controls all addresses. 1h (R/W) = A26-A11 are not modified during an external memory access.
Note on R52: TI: 0h (R/W) = Disables Force Posted Write 1h (R/W) = Enables Force Posted Write
Note on K58: TI: Write 0s for future compatibility. Read returns 0s.
Note on L58: TI: Is a copy of input pin WAIT1. (Reset value is WAIT1 input pin sampled at IC reset) 0h (R/W) = WAIT1 asserted (inactive state) 1h (R/W) = WAIT1 de-asserted
Note on M58: TI: Is a copy of input pin WAIT0. (Reset value is WAIT0 input pin sampled at IC reset) 0h (R/W) = WAIT0 asserted (inactive state) 1h (R/W) = WAIT0 de-asserted
Note on N58: TI: Write 0s for future compatibility. Read returns 0s.
Note on O58: TI: Stores the empty status of the write buffer 0h (R/W) = Write Buffer is not empty 1h (R/W) = Write Buffer is empty
Note on K66: TI: Enables the wrapping burst capability. Must be set if the attached device is configured in wrapping burst 0x0: Synchronous wrapping burst not supported 0x1: Synchronous wrapping burst supported
Note on L66: TI: Selects the read single or multiple access 0x0: Single access 0x1: Multiple access (burst if synchronous, page if asynchronous)
Note on M66: TI: Selects the read mode operation 0x0: Read asynchronous 0x1: Read synchronous
Note on N66: TI: Selects the write single or multiple access 0h (R/W) = Single access 1h (R/W) = Multiple access (burst if synchronous, considered as single if asynchronous)
Note on O66: TI: Selects the write mode operation 0x0: Write asynchronous 0x1: Write synchronous
Note on P66: TI: Output GPMC_CLK activation time 0x0: First rising edge of GPMC_CLK at start access time 0x1: First rising edge of GPMC_CLK one GPMC_FCLK cycle after start access time 0x2: First rising edge of GPMC_CLK two GPMC_FCLK cycles after start access time 0x3: Reserved
Note on Q66: TI: Specifies the attached device page (burst) length 0x0: 4 words 0x1: 8 words 0x2: 16 words 0x3: Reserved (1 word = interface size)
Note on R66: TI: Selects the Wait monitoring configuration for Read accesses (Reset value is bootwaiten input pin sampled at device reset) 0x0: Wait pin is not monitored for read accesses. 0x1: Wait pin is monitored for read accesses.
Note on S66: TI: Selects the Wait monitoring configuration for Write accesses 0x0: Wait pin is not monitored for write accesses. 0x1: Wait pin is monitored for write accesses.
Note on T66: TI: Write 0s for future compatibility. Read returns 0.
Note on U66: TI: Selects input pin Wait monitoring time 0x0: Wait pin is monitored with valid data. 0x1: Wait pin is monitored one GPMC_CLK cycle before valid data. 0x2: Wait pin is monitored two GPMC_CLK cycle before valid data. 0x3: Reserved
Note on V66: TI: Selects the input wait pin for this chip-select (The reset value is HW fixed to 0x0 for CS0-CS7) 0x0: Wait input pin is WAIT0. 0x1: Wait input pin is WAIT1. 0x2: Reserved 0x3: Reserved
Note on W66: TI:
Note on X66: TI: Selects the device size attached 0h (R/W) = 8 bit 1h (R/W) = 16 bit 2h (R/W) = Reserved 3h (R/W) = Reserved
Note on Y66: TI: Selects the attached device type 0x0: NOR flash-like, asynchronous and synchronous devices 0x1: Reserved 0x2: NAND flash-like devices, stream mode 0x3: Reserved
Note on Z66: TI: Enables the address and data multiplexed protocol 0x0: Nonmultiplexed attached device 0x1: AAD-multiplexed protocol device 0x2: Address and data multiplexed attached device 0x3: Reserved
Note on AA66: TI: Write 0s for future compatibility. Read returns 0s.
Note on AB66: TI: Signals timing latencies scalar factor (RD/WRCYCLETIME, RD/WRACCESSTIME, PAGEBURSTACCESSTIME, CSONTIME, CSRD/WROFFTIME, ADVONTIME, ADVRD/WROFFTIME, OEONTIME, OEOFFTIME, WEONTIME, WEOFFTIME, CYCLE2CYCLEDELAY, BUSTURNAROUND, TIMEOUTSTARTVALUE, WRDATAONADMUXBUS) 0x0: x1 latencies 0x1: x2 latencies
Note on AC66: TI: Write 0s for future compatibility. Read returns 0s.
Note on AD66: TI: Divides the GPMC_FCLK clock 0x0: GPMC_CLK frequency = GPMC_FCLK frequency 0x1: GPMC_CLK frequency = GPMC_FCLK frequency / 2 0x2: GPMC_CLK frequency = GPMC_FCLK frequency / 3 0x3: GPMC_CLK frequency = GPMC_FCLK frequency /4
Note on K74: TI: Write 0s for future compatibility. Read returns 0s.
Note on L74: TI: CS# de-assertion time from start cycle time for write accesses 0h (R/W) = 0 GPMC_FCLK cycle 1h (R/W) = 1 GPMC_FCLK cycle 1Fh (R/W) = 31 GPMC_FCLK cycles
Note on M74: TI: Write 0s for future compatibility. Read returns 0s.
Note on N74: TI: CS# de-assertion time from start cycle time for read accesses 0h (R/W) = 0 GPMC_FCLK cycle 1h (R/W) = 1 GPMC_FCLK cycle 1Fh (R/W) = 31 GPMC_FCLK cycles
Note on O74: TI: CS# Add Extra Half GPMC.FCLK cycle 0h (R/W) = CS i Timing control signal is not delayed 1h (R/W) = CS i Timing control signal is delayed of half GPMC_FCLK clock cycle
Note on P74: TI: Write 0s for future compatibility. Read returns 0s.
Note on Q74: TI: CS# assertion time from start cycle time 0h (R/W) = 0 GPMC_FCLK cycle 1h (R/W) = 1 GPMC_FCLK cycle 1Fh (R/W) = 15 GPMC_FCLK cycles
Note on K82: TI: Write 0s for future compatibility. Read returns 0s.
Note on L82: TI: ADV# de-assertion for first address phase when using the AAD-Mux protocol 0h (R/W) = 0 GPMC_FCLK cycle 1h (R/W) = 1 GPMC_FCLK cycle 7h (R/W) = 7 GPMC_FCLK cycles
Note on M82: TI: Write 0s for future compatibility. Read returns 0s.
Note on N82: TI: ADV# assertion for first address phase when using the AAD-Mux protocol 0h (R/W) = 0 GPMC_FCLK cycle 1h (R/W) = 1 GPMC_FCLK cycle 7h (R/W) = 7 GPMC_FCLK cycles
Note on O82: TI: Write 0s for future compatibility. Read returns 0s.
Note on P82: TI: ADV# de-assertion time from start cycle time for write accesses 0h (R/W) = 0 GPMC_FCLK cycle 1h (R/W) = 1 GPMC_FCLK cycle 1Fh (R/W) = 31 GPMC_FCLK cycles
Note on Q82: TI: Write 0s for future compatibility. Read returns 0s.
Note on R82: TI: ADV# de-assertion time from start cycle time for read accesses 0h (R/W) = 0 GPMC_FCLK cycle 1h (R/W) = 1 GPMC_FCLK cycle 1Fh (R/W) = 31 GPMC_FCLK cycles
Note on S82: TI: ADV# Add Extra Half GPMC.FCLK cycle 0h (R/W) = ADV (active low) Timing control signal is not delayed 1h (R/W) = ADV (active low) Timing control signal is delayed of half GPMC_FCLK clock cycle
Note on T82: TI: ADV# assertion for first address phase when using the AADMultiplexed protocol 0h (R/W) = 0 GPMC_FCLK cycle 1h (R/W) = 1 GPMC_FCLK cycle 7h (R/W) = 7 GPMC_FCLK cycles
Note on U82: TI: ADV# assertion time from start cycle time 0h (R/W) = 0 GPMC_FCLK cycle 1h (R/W) = 1 GPMC_FCLK cycle Fh (R/W) = 15 GPMC_FCLK cycles
Note on K90: TI: Write 0s for future compatibility. Read returns 0s.
Note on L90: TI: WE# de-assertion time from start cycle time 0h (R/W) = 0 GPMC_FCLK cycle 1h (R/W) = 1 GPMC_FCLK cycle 1Fh (R/W) = 31 GPMC_FCLK cycles
Note on M90: TI: WE# Add Extra Half GPMC.FCLK cycle 0h (R/W) = WE (active low) Timing control signal is not delayed 1h (R/W) = WE (active low) Timing control signal is delayed of half GPMC_FCLK clock cycle
Note on N90: TI: Write 0s for future compatibility. Read returns 0s.
Note on O90: TI: WE# assertion time from start cycle time 0h (R/W) = 0 GPMC_FCLK cycle 1h (R/W) = 1 GPMC_FCLK cycle Fh (R/W) = 15 GPMC_FCLK cycles
Note on P90: TI: OE# de-assertion time for the first address phase in an AADMultiplexed access 0h (R/W) = 0 GPMC_FCLK cycle 1h (R/W) = 1 GPMC_FCLK cycle 7h (R/W) = 7 GPMC_FCLK cycles
Note on Q90: TI: OE# de-assertion time from start cycle time 0h (R/W) = 0 GPMC_FCLK cycle 1h (R/W) = 1 GPMC_FCLK cycle 1Fh (R/W) = 31 GPMC_FCLK cycles
Note on R90: TI: OE# Add Extra Half GPMC.FCLK cycle 0h (R/W) = OE (active low) Timing control signal is not delayed 1h (R/W) = OE (active low) Timing control signal is delayed of half GPMC_FCLK clock cycle
Note on S90: TI: OE# assertion time for the first address phase in an AAD-Multiplexed access 0h (R/W) = 0 GPMC_FCLK cycle 1h (R/W) = 1 GPMC_FCLK cycle 7h (R/W) = 7 GPMC_FCLK cycles
Note on T90: TI: OE# assertion time from start cycle time 0h (R/W) = 0 GPMC_FCLK cycle 1h (R/W) = 1 GPMC_FCLK cycle Fh (R/W) = 15 GPMC_FCLK cycles
Note on K98: TI: Write 0s for future compatibility. Read returns 0s.
Note on L98: TI: Delay between successive words in a multiple access 0h (R/W) = 0 GPMC_FCLK cycle 1h (R/W) = 1 GPMC_FCLK cycle Fh (R/W) = 15 GPMC_FCLK cycles
Note on M98: TI: Write 0s for future compatibility. Read returns 0s.
Note on N98: TI: Delay between start cycle time and first data valid 0h (R/W) = 0 GPMC_FCLK cycle 1h (R/W) = 1 GPMC_FCLK cycle 1Fh (R/W) = 31 GPMC_FCLK cycles
Note on O98: TI: Write 0s for future compatibility. Read returns 0s.
Note on P98: TI: Total write cycle time 0h (R/W) = 0 GPMC_FCLK cycle 1h (R/W) = 1 GPMC_FCLK cycle 1Fh (R/W) = 31 GPMC_FCLK cycles
Note on Q98: TI: Write 0s for future compatibility. Read returns 0s.
Note on R98: TI: Total read cycle time 0h (R/W) = 0 GPMC_FCLK cycle 1h (R/W) = 1 GPMC_FCLK cycle 1Fh (R/W) = 31 GPMC_FCLK cycles
Note on K106: TI: TI Internal use - Do not modify from reset value of 0x1
Note on L106: TI: Write 0s for future compatibility. Read returns 0s.
Note on M106: TI: Delay from StartAccessTime to the GPMC.FCLK rising edge corresponding the the GPMC.CLK rising edge used by the attached memory for the first data capture. Reset value is 0xF. 0h (R/W) = 0 GPMC_FCLK cycle 1h (R/W) = 1 GPMC_FCLK cycle 1Fh (R/W) = 31 GPMC_FCLK cycles
Note on N106: TI: Write 0s for future compatibility. Read returns 0s.
Note on O106: TI: Specifies on which GPMC.FCLK rising edge the first data of the synchronous burst write is driven in the add/data multiplexed bus. Reset value is 0x7.
Note on P106: TI: Write 0s for future compatibility. Read returns 0s.
Note on Q106: TI: Chip select high pulse delay between two successive accesses 0h (R/W) = 0 GPMC_FCLK cycle 1h (R/W) = 1 GPMC_FCLK cycle Fh (R/W) = 15 GPMC_FCLK cycles
Note on R106: TI: Add Cycle2CycleDelay between two successive accesses to the same chip-select (any access type) 0h (R/W) = No delay between the two accesses 1h (R/W) = Add CYCLE2CYCLEDELAY
Note on S106: TI: Add Cycle2CycleDelay between two successive accesses to a different chip-select (any access type) 0h (R/W) = No delay between the two accesses 1h (R/W) = Add CYCLE2CYCLEDELAY
Note on T106: TI: Write 0s for future compatibility. Read returns 0s.
Note on U106: TI: Bus turn around latency between two successive accesses to the same chip-select (read to write) or to a different chip-select (read to read and read to write) 0h (R/W) = 0 GPMC_FCLK cycle 1h (R/W) = 1 GPMC_FCLK cycle Fh (R/W) = 15 GPMC_FCLK cycles
Note on K114: TI: Write 0s for future compatibility. Read returns 0s.
Note on L114: TI: Chip-select mask address. Values not listed must be avoided as they create holes in the chipselect address space. 0h (R/W) = Chip-select size of 256 Mbytes 8h (R/W) = Chip-select size of 128 Mbytes Ch (R/W) = Chip-select size of 64 Mbytes Eh (R/W) = Chip-select size of 32 Mbytes Fh (R/W) = Chip-select size of 16 Mbytes
Note on M114: TI: Write 0s for future compatibility. Read returns 0s.
Note on N114: TI: Chip-select enable (reset value is 1 for CS[0] (active low) and 0 for CS[1] to CS[5] (active low)). 0h (R/W) = CS (active low) disabled 1h (R/W) = CS (active low) enabled
Note on O114: TI: Chip-select base address. CSi base address where i = 0 to 3 (16 Mbytes minimum granularity). Bits 5 to 0 correspond to A29, A28, A27, A26, A25, and A24.
Note on K124: TI: Enables the wrapping burst capability. Must be set if the attached device is configured in wrapping burst 0x0: Synchronous wrapping burst not supported 0x1: Synchronous wrapping burst supported
Note on L124: TI: Selects the read single or multiple access 0x0: Single access 0x1: Multiple access (burst if synchronous, page if asynchronous)
Note on M124: TI: Selects the read mode operation 0x0: Read asynchronous 0x1: Read synchronous
Note on N124: TI: Selects the write single or multiple access 0h (R/W) = Single access 1h (R/W) = Multiple access (burst if synchronous, considered as single if asynchronous)
Note on O124: TI: Selects the write mode operation 0x0: Write asynchronous 0x1: Write synchronous
Note on P124: TI: Output GPMC_CLK activation time 0x0: First rising edge of GPMC_CLK at start access time 0x1: First rising edge of GPMC_CLK one GPMC_FCLK cycle after start access time 0x2: First rising edge of GPMC_CLK two GPMC_FCLK cycles after start access time 0x3: Reserved
Note on Q124: TI: Specifies the attached device page (burst) length 0x0: 4 words 0x1: 8 words 0x2: 16 words 0x3: Reserved (1 word = interface size)
Note on R124: TI: Selects the Wait monitoring configuration for Read accesses (Reset value is bootwaiten input pin sampled at device reset) 0x0: Wait pin is not monitored for read accesses. 0x1: Wait pin is monitored for read accesses.
Note on S124: TI: Selects the Wait monitoring configuration for Write accesses 0x0: Wait pin is not monitored for write accesses. 0x1: Wait pin is monitored for write accesses.
Note on T124: TI: Write 0s for future compatibility. Read returns 0.
Note on U124: TI: Selects input pin Wait monitoring time 0x0: Wait pin is monitored with valid data. 0x1: Wait pin is monitored one GPMC_CLK cycle before valid data. 0x2: Wait pin is monitored two GPMC_CLK cycle before valid data. 0x3: Reserved
Note on V124: TI: Selects the input wait pin for this chip-select (The reset value is HW fixed to 0x0 for CS0-CS7) 0x0: Wait input pin is WAIT0. 0x1: Wait input pin is WAIT1. 0x2: Reserved 0x3: Reserved
Note on W124: TI:
Note on X124: TI: Selects the device size attached 0h (R/W) = 8 bit 1h (R/W) = 16 bit 2h (R/W) = Reserved 3h (R/W) = Reserved
Note on Y124: TI: Selects the attached device type 0x0: NOR flash-like, asynchronous and synchronous devices 0x1: Reserved 0x2: NAND flash-like devices, stream mode 0x3: Reserved
Note on Z124: TI: Enables the address and data multiplexed protocol 0x0: Nonmultiplexed attached device 0x1: AAD-multiplexed protocol device 0x2: Address and data multiplexed attached device 0x3: Reserved
Note on AA124: TI: Write 0s for future compatibility. Read returns 0s.
Note on AB124: TI: Signals timing latencies scalar factor (RD/WRCYCLETIME, RD/WRACCESSTIME, PAGEBURSTACCESSTIME, CSONTIME, CSRD/WROFFTIME, ADVONTIME, ADVRD/WROFFTIME, OEONTIME, OEOFFTIME, WEONTIME, WEOFFTIME, CYCLE2CYCLEDELAY, BUSTURNAROUND, TIMEOUTSTARTVALUE, WRDATAONADMUXBUS) 0x0: x1 latencies 0x1: x2 latencies
Note on AC124: TI: Write 0s for future compatibility. Read returns 0s.
Note on AD124: TI: Divides the GPMC_FCLK clock 0x0: GPMC_CLK frequency = GPMC_FCLK frequency 0x1: GPMC_CLK frequency = GPMC_FCLK frequency / 2 0x2: GPMC_CLK frequency = GPMC_FCLK frequency / 3 0x3: GPMC_CLK frequency = GPMC_FCLK frequency /4
Note on K132: TI: Write 0s for future compatibility. Read returns 0s.
Note on L132: TI: CS# de-assertion time from start cycle time for write accesses 0h (R/W) = 0 GPMC_FCLK cycle 1h (R/W) = 1 GPMC_FCLK cycle 1Fh (R/W) = 31 GPMC_FCLK cycles
Note on M132: TI: Write 0s for future compatibility. Read returns 0s.
Note on N132: TI: CS# de-assertion time from start cycle time for read accesses 0h (R/W) = 0 GPMC_FCLK cycle 1h (R/W) = 1 GPMC_FCLK cycle 1Fh (R/W) = 31 GPMC_FCLK cycles
Note on O132: TI: CS# Add Extra Half GPMC.FCLK cycle 0h (R/W) = CS i Timing control signal is not delayed 1h (R/W) = CS i Timing control signal is delayed of half GPMC_FCLK clock cycle
Note on P132: TI: Write 0s for future compatibility. Read returns 0s.
Note on Q132: TI: CS# assertion time from start cycle time 0h (R/W) = 0 GPMC_FCLK cycle 1h (R/W) = 1 GPMC_FCLK cycle 1Fh (R/W) = 15 GPMC_FCLK cycles
Note on K140: TI: Write 0s for future compatibility. Read returns 0s.
Note on L140: TI: ADV# de-assertion for first address phase when using the AAD-Mux protocol 0h (R/W) = 0 GPMC_FCLK cycle 1h (R/W) = 1 GPMC_FCLK cycle 7h (R/W) = 7 GPMC_FCLK cycles
Note on M140: TI: Write 0s for future compatibility. Read returns 0s.
Note on N140: TI: ADV# assertion for first address phase when using the AAD-Mux protocol 0h (R/W) = 0 GPMC_FCLK cycle 1h (R/W) = 1 GPMC_FCLK cycle 7h (R/W) = 7 GPMC_FCLK cycles
Note on O140: TI: Write 0s for future compatibility. Read returns 0s.
Note on P140: TI: ADV# de-assertion time from start cycle time for write accesses 0h (R/W) = 0 GPMC_FCLK cycle 1h (R/W) = 1 GPMC_FCLK cycle 1Fh (R/W) = 31 GPMC_FCLK cycles
Note on Q140: TI: Write 0s for future compatibility. Read returns 0s.
Note on R140: TI: ADV# de-assertion time from start cycle time for read accesses 0h (R/W) = 0 GPMC_FCLK cycle 1h (R/W) = 1 GPMC_FCLK cycle 1Fh (R/W) = 31 GPMC_FCLK cycles
Note on S140: TI: ADV# Add Extra Half GPMC.FCLK cycle 0h (R/W) = ADV (active low) Timing control signal is not delayed 1h (R/W) = ADV (active low) Timing control signal is delayed of half GPMC_FCLK clock cycle
Note on T140: TI: ADV# assertion for first address phase when using the AADMultiplexed protocol 0h (R/W) = 0 GPMC_FCLK cycle 1h (R/W) = 1 GPMC_FCLK cycle 7h (R/W) = 7 GPMC_FCLK cycles
Note on U140: TI: ADV# assertion time from start cycle time 0h (R/W) = 0 GPMC_FCLK cycle 1h (R/W) = 1 GPMC_FCLK cycle Fh (R/W) = 15 GPMC_FCLK cycles
Note on K148: TI: Write 0s for future compatibility. Read returns 0s.
Note on L148: TI: WE# de-assertion time from start cycle time 0h (R/W) = 0 GPMC_FCLK cycle 1h (R/W) = 1 GPMC_FCLK cycle 1Fh (R/W) = 31 GPMC_FCLK cycles
Note on M148: TI: WE# Add Extra Half GPMC.FCLK cycle 0h (R/W) = WE (active low) Timing control signal is not delayed 1h (R/W) = WE (active low) Timing control signal is delayed of half GPMC_FCLK clock cycle
Note on N148: TI: Write 0s for future compatibility. Read returns 0s.
Note on O148: TI: WE# assertion time from start cycle time 0h (R/W) = 0 GPMC_FCLK cycle 1h (R/W) = 1 GPMC_FCLK cycle Fh (R/W) = 15 GPMC_FCLK cycles
Note on P148: TI: OE# de-assertion time for the first address phase in an AADMultiplexed access 0h (R/W) = 0 GPMC_FCLK cycle 1h (R/W) = 1 GPMC_FCLK cycle 7h (R/W) = 7 GPMC_FCLK cycles
Note on Q148: TI: OE# de-assertion time from start cycle time 0h (R/W) = 0 GPMC_FCLK cycle 1h (R/W) = 1 GPMC_FCLK cycle 1Fh (R/W) = 31 GPMC_FCLK cycles
Note on R148: TI: OE# Add Extra Half GPMC.FCLK cycle 0h (R/W) = OE (active low) Timing control signal is not delayed 1h (R/W) = OE (active low) Timing control signal is delayed of half GPMC_FCLK clock cycle
Note on S148: TI: OE# assertion time for the first address phase in an AAD-Multiplexed access 0h (R/W) = 0 GPMC_FCLK cycle 1h (R/W) = 1 GPMC_FCLK cycle 7h (R/W) = 7 GPMC_FCLK cycles
Note on T148: TI: OE# assertion time from start cycle time 0h (R/W) = 0 GPMC_FCLK cycle 1h (R/W) = 1 GPMC_FCLK cycle Fh (R/W) = 15 GPMC_FCLK cycles
Note on K156: TI: Write 0s for future compatibility. Read returns 0s.
Note on L156: TI: Delay between successive words in a multiple access 0h (R/W) = 0 GPMC_FCLK cycle 1h (R/W) = 1 GPMC_FCLK cycle Fh (R/W) = 15 GPMC_FCLK cycles
Note on M156: TI: Write 0s for future compatibility. Read returns 0s.
Note on N156: TI: Delay between start cycle time and first data valid 0h (R/W) = 0 GPMC_FCLK cycle 1h (R/W) = 1 GPMC_FCLK cycle 1Fh (R/W) = 31 GPMC_FCLK cycles
Note on O156: TI: Write 0s for future compatibility. Read returns 0s.
Note on P156: TI: Total write cycle time 0h (R/W) = 0 GPMC_FCLK cycle 1h (R/W) = 1 GPMC_FCLK cycle 1Fh (R/W) = 31 GPMC_FCLK cycles
Note on Q156: TI: Write 0s for future compatibility. Read returns 0s.
Note on R156: TI: Total read cycle time 0h (R/W) = 0 GPMC_FCLK cycle 1h (R/W) = 1 GPMC_FCLK cycle 1Fh (R/W) = 31 GPMC_FCLK cycles
Note on K164: TI: TI Internal use - Do not modify from reset value of 0x1
Note on L164: TI: Write 0s for future compatibility. Read returns 0s.
Note on M164: TI: Delay from StartAccessTime to the GPMC.FCLK rising edge corresponding the the GPMC.CLK rising edge used by the attached memory for the first data capture. Reset value is 0xF. 0h (R/W) = 0 GPMC_FCLK cycle 1h (R/W) = 1 GPMC_FCLK cycle 1Fh (R/W) = 31 GPMC_FCLK cycles
Note on N164: TI: Write 0s for future compatibility. Read returns 0s.
Note on O164: TI: Specifies on which GPMC.FCLK rising edge the first data of the synchronous burst write is driven in the add/data multiplexed bus. Reset value is 0x7.
Note on P164: TI: Write 0s for future compatibility. Read returns 0s.
Note on Q164: TI: Chip select high pulse delay between two successive accesses 0h (R/W) = 0 GPMC_FCLK cycle 1h (R/W) = 1 GPMC_FCLK cycle Fh (R/W) = 15 GPMC_FCLK cycles
Note on R164: TI: Add Cycle2CycleDelay between two successive accesses to the same chip-select (any access type) 0h (R/W) = No delay between the two accesses 1h (R/W) = Add CYCLE2CYCLEDELAY
Note on S164: TI: Add Cycle2CycleDelay between two successive accesses to a different chip-select (any access type) 0h (R/W) = No delay between the two accesses 1h (R/W) = Add CYCLE2CYCLEDELAY
Note on T164: TI: Write 0s for future compatibility. Read returns 0s.
Note on U164: TI: Bus turn around latency between two successive accesses to the same chip-select (read to write) or to a different chip-select (read to read and read to write) 0h (R/W) = 0 GPMC_FCLK cycle 1h (R/W) = 1 GPMC_FCLK cycle Fh (R/W) = 15 GPMC_FCLK cycles
Note on K172: TI: Write 0s for future compatibility. Read returns 0s.
Note on L172: TI: Chip-select mask address. Values not listed must be avoided as they create holes in the chipselect address space. 0h (R/W) = Chip-select size of 256 Mbytes 8h (R/W) = Chip-select size of 128 Mbytes Ch (R/W) = Chip-select size of 64 Mbytes Eh (R/W) = Chip-select size of 32 Mbytes Fh (R/W) = Chip-select size of 16 Mbytes
Note on M172: TI: Write 0s for future compatibility. Read returns 0s.
Note on N172: TI: Chip-select enable (reset value is 1 for CS[0] (active low) and 0 for CS[1] to CS[5] (active low)). 0h (R/W) = CS (active low) disabled 1h (R/W) = CS (active low) enabled
Note on O172: TI: Chip-select base address. CSi base address where i = 0 to 3 (16 Mbytes minimum granularity). Bits 5 to 0 correspond to A29, A28, A27, A26, A25, and A24.
Note on K182: TI: Enables the wrapping burst capability. Must be set if the attached device is configured in wrapping burst 0x0: Synchronous wrapping burst not supported 0x1: Synchronous wrapping burst supported
Note on L182: TI: Selects the read single or multiple access 0x0: Single access 0x1: Multiple access (burst if synchronous, page if asynchronous)
Note on M182: TI: Selects the read mode operation 0x0: Read asynchronous 0x1: Read synchronous
Note on N182: TI: Selects the write single or multiple access 0h (R/W) = Single access 1h (R/W) = Multiple access (burst if synchronous, considered as single if asynchronous)
Note on O182: TI: Selects the write mode operation 0x0: Write asynchronous 0x1: Write synchronous
Note on P182: TI: Output GPMC_CLK activation time 0x0: First rising edge of GPMC_CLK at start access time 0x1: First rising edge of GPMC_CLK one GPMC_FCLK cycle after start access time 0x2: First rising edge of GPMC_CLK two GPMC_FCLK cycles after start access time 0x3: Reserved
Note on Q182: TI: Specifies the attached device page (burst) length 0x0: 4 words 0x1: 8 words 0x2: 16 words 0x3: Reserved (1 word = interface size)
Note on R182: TI: Selects the Wait monitoring configuration for Read accesses (Reset value is bootwaiten input pin sampled at device reset) 0x0: Wait pin is not monitored for read accesses. 0x1: Wait pin is monitored for read accesses.
Note on S182: TI: Selects the Wait monitoring configuration for Write accesses 0x0: Wait pin is not monitored for write accesses. 0x1: Wait pin is monitored for write accesses.
Note on T182: TI: Write 0s for future compatibility. Read returns 0.
Note on U182: TI: Selects input pin Wait monitoring time 0x0: Wait pin is monitored with valid data. 0x1: Wait pin is monitored one GPMC_CLK cycle before valid data. 0x2: Wait pin is monitored two GPMC_CLK cycle before valid data. 0x3: Reserved
Note on V182: TI: Selects the input wait pin for this chip-select (The reset value is HW fixed to 0x0 for CS0-CS7) 0x0: Wait input pin is WAIT0. 0x1: Wait input pin is WAIT1. 0x2: Reserved 0x3: Reserved
Note on W182: TI:
Note on X182: TI: Selects the device size attached 0h (R/W) = 8 bit 1h (R/W) = 16 bit 2h (R/W) = Reserved 3h (R/W) = Reserved
Note on Y182: TI: Selects the attached device type 0x0: NOR flash-like, asynchronous and synchronous devices 0x1: Reserved 0x2: NAND flash-like devices, stream mode 0x3: Reserved
Note on Z182: TI: Enables the address and data multiplexed protocol 0x0: Nonmultiplexed attached device 0x1: AAD-multiplexed protocol device 0x2: Address and data multiplexed attached device 0x3: Reserved
Note on AA182: TI: Write 0s for future compatibility. Read returns 0s.
Note on AB182: TI: Signals timing latencies scalar factor (RD/WRCYCLETIME, RD/WRACCESSTIME, PAGEBURSTACCESSTIME, CSONTIME, CSRD/WROFFTIME, ADVONTIME, ADVRD/WROFFTIME, OEONTIME, OEOFFTIME, WEONTIME, WEOFFTIME, CYCLE2CYCLEDELAY, BUSTURNAROUND, TIMEOUTSTARTVALUE, WRDATAONADMUXBUS) 0x0: x1 latencies 0x1: x2 latencies
Note on AC182: TI: Write 0s for future compatibility. Read returns 0s.
Note on AD182: TI: Divides the GPMC_FCLK clock 0x0: GPMC_CLK frequency = GPMC_FCLK frequency 0x1: GPMC_CLK frequency = GPMC_FCLK frequency / 2 0x2: GPMC_CLK frequency = GPMC_FCLK frequency / 3 0x3: GPMC_CLK frequency = GPMC_FCLK frequency /4
Note on K190: TI: Write 0s for future compatibility. Read returns 0s.
Note on L190: TI: CS# de-assertion time from start cycle time for write accesses 0h (R/W) = 0 GPMC_FCLK cycle 1h (R/W) = 1 GPMC_FCLK cycle 1Fh (R/W) = 31 GPMC_FCLK cycles
Note on M190: TI: Write 0s for future compatibility. Read returns 0s.
Note on N190: TI: CS# de-assertion time from start cycle time for read accesses 0h (R/W) = 0 GPMC_FCLK cycle 1h (R/W) = 1 GPMC_FCLK cycle 1Fh (R/W) = 31 GPMC_FCLK cycles
Note on O190: TI: CS# Add Extra Half GPMC.FCLK cycle 0h (R/W) = CS i Timing control signal is not delayed 1h (R/W) = CS i Timing control signal is delayed of half GPMC_FCLK clock cycle
Note on P190: TI: Write 0s for future compatibility. Read returns 0s.
Note on Q190: TI: CS# assertion time from start cycle time 0h (R/W) = 0 GPMC_FCLK cycle 1h (R/W) = 1 GPMC_FCLK cycle 1Fh (R/W) = 15 GPMC_FCLK cycles
Note on K198: TI: Write 0s for future compatibility. Read returns 0s.
Note on L198: TI: ADV# de-assertion for first address phase when using the AAD-Mux protocol 0h (R/W) = 0 GPMC_FCLK cycle 1h (R/W) = 1 GPMC_FCLK cycle 7h (R/W) = 7 GPMC_FCLK cycles
Note on M198: TI: Write 0s for future compatibility. Read returns 0s.
Note on N198: TI: ADV# assertion for first address phase when using the AAD-Mux protocol 0h (R/W) = 0 GPMC_FCLK cycle 1h (R/W) = 1 GPMC_FCLK cycle 7h (R/W) = 7 GPMC_FCLK cycles
Note on O198: TI: Write 0s for future compatibility. Read returns 0s.
Note on P198: TI: ADV# de-assertion time from start cycle time for write accesses 0h (R/W) = 0 GPMC_FCLK cycle 1h (R/W) = 1 GPMC_FCLK cycle 1Fh (R/W) = 31 GPMC_FCLK cycles
Note on Q198: TI: Write 0s for future compatibility. Read returns 0s.
Note on R198: TI: ADV# de-assertion time from start cycle time for read accesses 0h (R/W) = 0 GPMC_FCLK cycle 1h (R/W) = 1 GPMC_FCLK cycle 1Fh (R/W) = 31 GPMC_FCLK cycles
Note on S198: TI: ADV# Add Extra Half GPMC.FCLK cycle 0h (R/W) = ADV (active low) Timing control signal is not delayed 1h (R/W) = ADV (active low) Timing control signal is delayed of half GPMC_FCLK clock cycle
Note on T198: TI: ADV# assertion for first address phase when using the AADMultiplexed protocol 0h (R/W) = 0 GPMC_FCLK cycle 1h (R/W) = 1 GPMC_FCLK cycle 7h (R/W) = 7 GPMC_FCLK cycles
Note on U198: TI: ADV# assertion time from start cycle time 0h (R/W) = 0 GPMC_FCLK cycle 1h (R/W) = 1 GPMC_FCLK cycle Fh (R/W) = 15 GPMC_FCLK cycles
Note on K206: TI: Write 0s for future compatibility. Read returns 0s.
Note on L206: TI: WE# de-assertion time from start cycle time 0h (R/W) = 0 GPMC_FCLK cycle 1h (R/W) = 1 GPMC_FCLK cycle 1Fh (R/W) = 31 GPMC_FCLK cycles
Note on M206: TI: WE# Add Extra Half GPMC.FCLK cycle 0h (R/W) = WE (active low) Timing control signal is not delayed 1h (R/W) = WE (active low) Timing control signal is delayed of half GPMC_FCLK clock cycle
Note on N206: TI: Write 0s for future compatibility. Read returns 0s.
Note on O206: TI: WE# assertion time from start cycle time 0h (R/W) = 0 GPMC_FCLK cycle 1h (R/W) = 1 GPMC_FCLK cycle Fh (R/W) = 15 GPMC_FCLK cycles
Note on P206: TI: OE# de-assertion time for the first address phase in an AADMultiplexed access 0h (R/W) = 0 GPMC_FCLK cycle 1h (R/W) = 1 GPMC_FCLK cycle 7h (R/W) = 7 GPMC_FCLK cycles
Note on Q206: TI: OE# de-assertion time from start cycle time 0h (R/W) = 0 GPMC_FCLK cycle 1h (R/W) = 1 GPMC_FCLK cycle 1Fh (R/W) = 31 GPMC_FCLK cycles
Note on R206: TI: OE# Add Extra Half GPMC.FCLK cycle 0h (R/W) = OE (active low) Timing control signal is not delayed 1h (R/W) = OE (active low) Timing control signal is delayed of half GPMC_FCLK clock cycle
Note on S206: TI: OE# assertion time for the first address phase in an AAD-Multiplexed access 0h (R/W) = 0 GPMC_FCLK cycle 1h (R/W) = 1 GPMC_FCLK cycle 7h (R/W) = 7 GPMC_FCLK cycles
Note on T206: TI: OE# assertion time from start cycle time 0h (R/W) = 0 GPMC_FCLK cycle 1h (R/W) = 1 GPMC_FCLK cycle Fh (R/W) = 15 GPMC_FCLK cycles
Note on K214: TI: Write 0s for future compatibility. Read returns 0s.
Note on L214: TI: Delay between successive words in a multiple access 0h (R/W) = 0 GPMC_FCLK cycle 1h (R/W) = 1 GPMC_FCLK cycle Fh (R/W) = 15 GPMC_FCLK cycles
Note on M214: TI: Write 0s for future compatibility. Read returns 0s.
Note on N214: TI: Delay between start cycle time and first data valid 0h (R/W) = 0 GPMC_FCLK cycle 1h (R/W) = 1 GPMC_FCLK cycle 1Fh (R/W) = 31 GPMC_FCLK cycles
Note on O214: TI: Write 0s for future compatibility. Read returns 0s.
Note on P214: TI: Total write cycle time 0h (R/W) = 0 GPMC_FCLK cycle 1h (R/W) = 1 GPMC_FCLK cycle 1Fh (R/W) = 31 GPMC_FCLK cycles
Note on Q214: TI: Write 0s for future compatibility. Read returns 0s.
Note on R214: TI: Total read cycle time 0h (R/W) = 0 GPMC_FCLK cycle 1h (R/W) = 1 GPMC_FCLK cycle 1Fh (R/W) = 31 GPMC_FCLK cycles
Note on K222: TI: TI Internal use - Do not modify from reset value of 0x1
Note on L222: TI: Write 0s for future compatibility. Read returns 0s.
Note on M222: TI: Delay from StartAccessTime to the GPMC.FCLK rising edge corresponding the the GPMC.CLK rising edge used by the attached memory for the first data capture. Reset value is 0xF. 0h (R/W) = 0 GPMC_FCLK cycle 1h (R/W) = 1 GPMC_FCLK cycle 1Fh (R/W) = 31 GPMC_FCLK cycles
Note on N222: TI: Write 0s for future compatibility. Read returns 0s.
Note on O222: TI: Specifies on which GPMC.FCLK rising edge the first data of the synchronous burst write is driven in the add/data multiplexed bus. Reset value is 0x7.
Note on P222: TI: Write 0s for future compatibility. Read returns 0s.
Note on Q222: TI: Chip select high pulse delay between two successive accesses 0h (R/W) = 0 GPMC_FCLK cycle 1h (R/W) = 1 GPMC_FCLK cycle Fh (R/W) = 15 GPMC_FCLK cycles
Note on R222: TI: Add Cycle2CycleDelay between two successive accesses to the same chip-select (any access type) 0h (R/W) = No delay between the two accesses 1h (R/W) = Add CYCLE2CYCLEDELAY
Note on S222: TI: Add Cycle2CycleDelay between two successive accesses to a different chip-select (any access type) 0h (R/W) = No delay between the two accesses 1h (R/W) = Add CYCLE2CYCLEDELAY
Note on T222: TI: Write 0s for future compatibility. Read returns 0s.
Note on U222: TI: Bus turn around latency between two successive accesses to the same chip-select (read to write) or to a different chip-select (read to read and read to write) 0h (R/W) = 0 GPMC_FCLK cycle 1h (R/W) = 1 GPMC_FCLK cycle Fh (R/W) = 15 GPMC_FCLK cycles
Note on K230: TI: Write 0s for future compatibility. Read returns 0s.
Note on L230: TI: Chip-select mask address. Values not listed must be avoided as they create holes in the chipselect address space. 0h (R/W) = Chip-select size of 256 Mbytes 8h (R/W) = Chip-select size of 128 Mbytes Ch (R/W) = Chip-select size of 64 Mbytes Eh (R/W) = Chip-select size of 32 Mbytes Fh (R/W) = Chip-select size of 16 Mbytes
Note on M230: TI: Write 0s for future compatibility. Read returns 0s.
Note on N230: TI: Chip-select enable (reset value is 1 for CS[0] (active low) and 0 for CS[1] to CS[5] (active low)). 0h (R/W) = CS (active low) disabled 1h (R/W) = CS (active low) enabled
Note on O230: TI: Chip-select base address. CSi base address where i = 0 to 3 (16 Mbytes minimum granularity). Bits 5 to 0 correspond to A29, A28, A27, A26, A25, and A24.
Note on K240: TI: Enables the wrapping burst capability. Must be set if the attached device is configured in wrapping burst 0x0: Synchronous wrapping burst not supported 0x1: Synchronous wrapping burst supported
Note on L240: TI: Selects the read single or multiple access 0x0: Single access 0x1: Multiple access (burst if synchronous, page if asynchronous)
Note on M240: TI: Selects the read mode operation 0x0: Read asynchronous 0x1: Read synchronous
Note on N240: TI: Selects the write single or multiple access 0h (R/W) = Single access 1h (R/W) = Multiple access (burst if synchronous, considered as single if asynchronous)
Note on O240: TI: Selects the write mode operation 0x0: Write asynchronous 0x1: Write synchronous
Note on P240: TI: Output GPMC_CLK activation time 0x0: First rising edge of GPMC_CLK at start access time 0x1: First rising edge of GPMC_CLK one GPMC_FCLK cycle after start access time 0x2: First rising edge of GPMC_CLK two GPMC_FCLK cycles after start access time 0x3: Reserved
Note on Q240: TI: Specifies the attached device page (burst) length 0x0: 4 words 0x1: 8 words 0x2: 16 words 0x3: Reserved (1 word = interface size)
Note on R240: TI: Selects the Wait monitoring configuration for Read accesses (Reset value is bootwaiten input pin sampled at device reset) 0x0: Wait pin is not monitored for read accesses. 0x1: Wait pin is monitored for read accesses.
Note on S240: TI: Selects the Wait monitoring configuration for Write accesses 0x0: Wait pin is not monitored for write accesses. 0x1: Wait pin is monitored for write accesses.
Note on T240: TI: Write 0s for future compatibility. Read returns 0.
Note on U240: TI: Selects input pin Wait monitoring time 0x0: Wait pin is monitored with valid data. 0x1: Wait pin is monitored one GPMC_CLK cycle before valid data. 0x2: Wait pin is monitored two GPMC_CLK cycle before valid data. 0x3: Reserved
Note on V240: TI: Selects the input wait pin for this chip-select (The reset value is HW fixed to 0x0 for CS0-CS7) 0x0: Wait input pin is WAIT0. 0x1: Wait input pin is WAIT1. 0x2: Reserved 0x3: Reserved
Note on W240: TI:
Note on X240: TI: Selects the device size attached 0h (R/W) = 8 bit 1h (R/W) = 16 bit 2h (R/W) = Reserved 3h (R/W) = Reserved
Note on Y240: TI: Selects the attached device type 0x0: NOR flash-like, asynchronous and synchronous devices 0x1: Reserved 0x2: NAND flash-like devices, stream mode 0x3: Reserved
Note on Z240: TI: Enables the address and data multiplexed protocol 0x0: Nonmultiplexed attached device 0x1: AAD-multiplexed protocol device 0x2: Address and data multiplexed attached device 0x3: Reserved
Note on AA240: TI: Write 0s for future compatibility. Read returns 0s.
Note on AB240: TI: Signals timing latencies scalar factor (RD/WRCYCLETIME, RD/WRACCESSTIME, PAGEBURSTACCESSTIME, CSONTIME, CSRD/WROFFTIME, ADVONTIME, ADVRD/WROFFTIME, OEONTIME, OEOFFTIME, WEONTIME, WEOFFTIME, CYCLE2CYCLEDELAY, BUSTURNAROUND, TIMEOUTSTARTVALUE, WRDATAONADMUXBUS) 0x0: x1 latencies 0x1: x2 latencies
Note on AC240: TI: Write 0s for future compatibility. Read returns 0s.
Note on AD240: TI: Divides the GPMC_FCLK clock 0x0: GPMC_CLK frequency = GPMC_FCLK frequency 0x1: GPMC_CLK frequency = GPMC_FCLK frequency / 2 0x2: GPMC_CLK frequency = GPMC_FCLK frequency / 3 0x3: GPMC_CLK frequency = GPMC_FCLK frequency /4
Note on K248: TI: Write 0s for future compatibility. Read returns 0s.
Note on L248: TI: CS# de-assertion time from start cycle time for write accesses 0h (R/W) = 0 GPMC_FCLK cycle 1h (R/W) = 1 GPMC_FCLK cycle 1Fh (R/W) = 31 GPMC_FCLK cycles
Note on M248: TI: Write 0s for future compatibility. Read returns 0s.
Note on N248: TI: CS# de-assertion time from start cycle time for read accesses 0h (R/W) = 0 GPMC_FCLK cycle 1h (R/W) = 1 GPMC_FCLK cycle 1Fh (R/W) = 31 GPMC_FCLK cycles
Note on O248: TI: CS# Add Extra Half GPMC.FCLK cycle 0h (R/W) = CS i Timing control signal is not delayed 1h (R/W) = CS i Timing control signal is delayed of half GPMC_FCLK clock cycle
Note on P248: TI: Write 0s for future compatibility. Read returns 0s.
Note on Q248: TI: CS# assertion time from start cycle time 0h (R/W) = 0 GPMC_FCLK cycle 1h (R/W) = 1 GPMC_FCLK cycle 1Fh (R/W) = 15 GPMC_FCLK cycles
Note on K256: TI: Write 0s for future compatibility. Read returns 0s.
Note on L256: TI: ADV# de-assertion for first address phase when using the AAD-Mux protocol 0h (R/W) = 0 GPMC_FCLK cycle 1h (R/W) = 1 GPMC_FCLK cycle 7h (R/W) = 7 GPMC_FCLK cycles
Note on M256: TI: Write 0s for future compatibility. Read returns 0s.
Note on N256: TI: ADV# assertion for first address phase when using the AAD-Mux protocol 0h (R/W) = 0 GPMC_FCLK cycle 1h (R/W) = 1 GPMC_FCLK cycle 7h (R/W) = 7 GPMC_FCLK cycles
Note on O256: TI: Write 0s for future compatibility. Read returns 0s.
Note on P256: TI: ADV# de-assertion time from start cycle time for write accesses 0h (R/W) = 0 GPMC_FCLK cycle 1h (R/W) = 1 GPMC_FCLK cycle 1Fh (R/W) = 31 GPMC_FCLK cycles
Note on Q256: TI: Write 0s for future compatibility. Read returns 0s.
Note on R256: TI: ADV# de-assertion time from start cycle time for read accesses 0h (R/W) = 0 GPMC_FCLK cycle 1h (R/W) = 1 GPMC_FCLK cycle 1Fh (R/W) = 31 GPMC_FCLK cycles
Note on S256: TI: ADV# Add Extra Half GPMC.FCLK cycle 0h (R/W) = ADV (active low) Timing control signal is not delayed 1h (R/W) = ADV (active low) Timing control signal is delayed of half GPMC_FCLK clock cycle
Note on T256: TI: ADV# assertion for first address phase when using the AADMultiplexed protocol 0h (R/W) = 0 GPMC_FCLK cycle 1h (R/W) = 1 GPMC_FCLK cycle 7h (R/W) = 7 GPMC_FCLK cycles
Note on U256: TI: ADV# assertion time from start cycle time 0h (R/W) = 0 GPMC_FCLK cycle 1h (R/W) = 1 GPMC_FCLK cycle Fh (R/W) = 15 GPMC_FCLK cycles
Note on K264: TI: Write 0s for future compatibility. Read returns 0s.
Note on L264: TI: WE# de-assertion time from start cycle time 0h (R/W) = 0 GPMC_FCLK cycle 1h (R/W) = 1 GPMC_FCLK cycle 1Fh (R/W) = 31 GPMC_FCLK cycles
Note on M264: TI: WE# Add Extra Half GPMC.FCLK cycle 0h (R/W) = WE (active low) Timing control signal is not delayed 1h (R/W) = WE (active low) Timing control signal is delayed of half GPMC_FCLK clock cycle
Note on N264: TI: Write 0s for future compatibility. Read returns 0s.
Note on O264: TI: WE# assertion time from start cycle time 0h (R/W) = 0 GPMC_FCLK cycle 1h (R/W) = 1 GPMC_FCLK cycle Fh (R/W) = 15 GPMC_FCLK cycles
Note on P264: TI: OE# de-assertion time for the first address phase in an AADMultiplexed access 0h (R/W) = 0 GPMC_FCLK cycle 1h (R/W) = 1 GPMC_FCLK cycle 7h (R/W) = 7 GPMC_FCLK cycles
Note on Q264: TI: OE# de-assertion time from start cycle time 0h (R/W) = 0 GPMC_FCLK cycle 1h (R/W) = 1 GPMC_FCLK cycle 1Fh (R/W) = 31 GPMC_FCLK cycles
Note on R264: TI: OE# Add Extra Half GPMC.FCLK cycle 0h (R/W) = OE (active low) Timing control signal is not delayed 1h (R/W) = OE (active low) Timing control signal is delayed of half GPMC_FCLK clock cycle
Note on S264: TI: OE# assertion time for the first address phase in an AAD-Multiplexed access 0h (R/W) = 0 GPMC_FCLK cycle 1h (R/W) = 1 GPMC_FCLK cycle 7h (R/W) = 7 GPMC_FCLK cycles
Note on T264: TI: OE# assertion time from start cycle time 0h (R/W) = 0 GPMC_FCLK cycle 1h (R/W) = 1 GPMC_FCLK cycle Fh (R/W) = 15 GPMC_FCLK cycles
Note on K272: TI: Write 0s for future compatibility. Read returns 0s.
Note on L272: TI: Delay between successive words in a multiple access 0h (R/W) = 0 GPMC_FCLK cycle 1h (R/W) = 1 GPMC_FCLK cycle Fh (R/W) = 15 GPMC_FCLK cycles
Note on M272: TI: Write 0s for future compatibility. Read returns 0s.
Note on N272: TI: Delay between start cycle time and first data valid 0h (R/W) = 0 GPMC_FCLK cycle 1h (R/W) = 1 GPMC_FCLK cycle 1Fh (R/W) = 31 GPMC_FCLK cycles
Note on O272: TI: Write 0s for future compatibility. Read returns 0s.
Note on P272: TI: Total write cycle time 0h (R/W) = 0 GPMC_FCLK cycle 1h (R/W) = 1 GPMC_FCLK cycle 1Fh (R/W) = 31 GPMC_FCLK cycles
Note on Q272: TI: Write 0s for future compatibility. Read returns 0s.
Note on R272: TI: Total read cycle time 0h (R/W) = 0 GPMC_FCLK cycle 1h (R/W) = 1 GPMC_FCLK cycle 1Fh (R/W) = 31 GPMC_FCLK cycles
Note on K280: TI: TI Internal use - Do not modify from reset value of 0x1
Note on L280: TI: Write 0s for future compatibility. Read returns 0s.
Note on M280: TI: Delay from StartAccessTime to the GPMC.FCLK rising edge corresponding the the GPMC.CLK rising edge used by the attached memory for the first data capture. Reset value is 0xF. 0h (R/W) = 0 GPMC_FCLK cycle 1h (R/W) = 1 GPMC_FCLK cycle 1Fh (R/W) = 31 GPMC_FCLK cycles
Note on N280: TI: Write 0s for future compatibility. Read returns 0s.
Note on O280: TI: Specifies on which GPMC.FCLK rising edge the first data of the synchronous burst write is driven in the add/data multiplexed bus. Reset value is 0x7.
Note on P280: TI: Write 0s for future compatibility. Read returns 0s.
Note on Q280: TI: Chip select high pulse delay between two successive accesses 0h (R/W) = 0 GPMC_FCLK cycle 1h (R/W) = 1 GPMC_FCLK cycle Fh (R/W) = 15 GPMC_FCLK cycles
Note on R280: TI: Add Cycle2CycleDelay between two successive accesses to the same chip-select (any access type) 0h (R/W) = No delay between the two accesses 1h (R/W) = Add CYCLE2CYCLEDELAY
Note on S280: TI: Add Cycle2CycleDelay between two successive accesses to a different chip-select (any access type) 0h (R/W) = No delay between the two accesses 1h (R/W) = Add CYCLE2CYCLEDELAY
Note on T280: TI: Write 0s for future compatibility. Read returns 0s.
Note on U280: TI: Bus turn around latency between two successive accesses to the same chip-select (read to write) or to a different chip-select (read to read and read to write) 0h (R/W) = 0 GPMC_FCLK cycle 1h (R/W) = 1 GPMC_FCLK cycle Fh (R/W) = 15 GPMC_FCLK cycles
Note on K288: TI: Write 0s for future compatibility. Read returns 0s.
Note on L288: TI: Chip-select mask address. Values not listed must be avoided as they create holes in the chipselect address space. 0h (R/W) = Chip-select size of 256 Mbytes 8h (R/W) = Chip-select size of 128 Mbytes Ch (R/W) = Chip-select size of 64 Mbytes Eh (R/W) = Chip-select size of 32 Mbytes Fh (R/W) = Chip-select size of 16 Mbytes
Note on M288: TI: Write 0s for future compatibility. Read returns 0s.
Note on N288: TI: Chip-select enable (reset value is 1 for CS[0] (active low) and 0 for CS[1] to CS[5] (active low)). 0h (R/W) = CS (active low) disabled 1h (R/W) = CS (active low) enabled
Note on O288: TI: Chip-select base address. CSi base address where i = 0 to 3 (16 Mbytes minimum granularity). Bits 5 to 0 correspond to A29, A28, A27, A26, A25, and A24.
Note on K298: TI: Enables the wrapping burst capability. Must be set if the attached device is configured in wrapping burst 0x0: Synchronous wrapping burst not supported 0x1: Synchronous wrapping burst supported
Note on L298: TI: Selects the read single or multiple access 0x0: Single access 0x1: Multiple access (burst if synchronous, page if asynchronous)
Note on M298: TI: Selects the read mode operation 0x0: Read asynchronous 0x1: Read synchronous
Note on N298: TI: Selects the write single or multiple access 0h (R/W) = Single access 1h (R/W) = Multiple access (burst if synchronous, considered as single if asynchronous)
Note on O298: TI: Selects the write mode operation 0x0: Write asynchronous 0x1: Write synchronous
Note on P298: TI: Output GPMC_CLK activation time 0x0: First rising edge of GPMC_CLK at start access time 0x1: First rising edge of GPMC_CLK one GPMC_FCLK cycle after start access time 0x2: First rising edge of GPMC_CLK two GPMC_FCLK cycles after start access time 0x3: Reserved
Note on Q298: TI: Specifies the attached device page (burst) length 0x0: 4 words 0x1: 8 words 0x2: 16 words 0x3: Reserved (1 word = interface size)
Note on R298: TI: Selects the Wait monitoring configuration for Read accesses (Reset value is bootwaiten input pin sampled at device reset) 0x0: Wait pin is not monitored for read accesses. 0x1: Wait pin is monitored for read accesses.
Note on S298: TI: Selects the Wait monitoring configuration for Write accesses 0x0: Wait pin is not monitored for write accesses. 0x1: Wait pin is monitored for write accesses.
Note on T298: TI: Write 0s for future compatibility. Read returns 0.
Note on U298: TI: Selects input pin Wait monitoring time 0x0: Wait pin is monitored with valid data. 0x1: Wait pin is monitored one GPMC_CLK cycle before valid data. 0x2: Wait pin is monitored two GPMC_CLK cycle before valid data. 0x3: Reserved
Note on V298: TI: Selects the input wait pin for this chip-select (The reset value is HW fixed to 0x0 for CS0-CS7) 0x0: Wait input pin is WAIT0. 0x1: Wait input pin is WAIT1. 0x2: Reserved 0x3: Reserved
Note on W298: TI:
Note on X298: TI: Selects the device size attached 0h (R/W) = 8 bit 1h (R/W) = 16 bit 2h (R/W) = Reserved 3h (R/W) = Reserved
Note on Y298: TI: Selects the attached device type 0x0: NOR flash-like, asynchronous and synchronous devices 0x1: Reserved 0x2: NAND flash-like devices, stream mode 0x3: Reserved
Note on Z298: TI: Enables the address and data multiplexed protocol 0x0: Nonmultiplexed attached device 0x1: AAD-multiplexed protocol device 0x2: Address and data multiplexed attached device 0x3: Reserved
Note on AA298: TI: Write 0s for future compatibility. Read returns 0s.
Note on AB298: TI: Signals timing latencies scalar factor (RD/WRCYCLETIME, RD/WRACCESSTIME, PAGEBURSTACCESSTIME, CSONTIME, CSRD/WROFFTIME, ADVONTIME, ADVRD/WROFFTIME, OEONTIME, OEOFFTIME, WEONTIME, WEOFFTIME, CYCLE2CYCLEDELAY, BUSTURNAROUND, TIMEOUTSTARTVALUE, WRDATAONADMUXBUS) 0x0: x1 latencies 0x1: x2 latencies
Note on AC298: TI: Write 0s for future compatibility. Read returns 0s.
Note on AD298: TI: Divides the GPMC_FCLK clock 0x0: GPMC_CLK frequency = GPMC_FCLK frequency 0x1: GPMC_CLK frequency = GPMC_FCLK frequency / 2 0x2: GPMC_CLK frequency = GPMC_FCLK frequency / 3 0x3: GPMC_CLK frequency = GPMC_FCLK frequency /4
Note on K306: TI: Write 0s for future compatibility. Read returns 0s.
Note on L306: TI: CS# de-assertion time from start cycle time for write accesses 0h (R/W) = 0 GPMC_FCLK cycle 1h (R/W) = 1 GPMC_FCLK cycle 1Fh (R/W) = 31 GPMC_FCLK cycles
Note on M306: TI: Write 0s for future compatibility. Read returns 0s.
Note on N306: TI: CS# de-assertion time from start cycle time for read accesses 0h (R/W) = 0 GPMC_FCLK cycle 1h (R/W) = 1 GPMC_FCLK cycle 1Fh (R/W) = 31 GPMC_FCLK cycles
Note on O306: TI: CS# Add Extra Half GPMC.FCLK cycle 0h (R/W) = CS i Timing control signal is not delayed 1h (R/W) = CS i Timing control signal is delayed of half GPMC_FCLK clock cycle
Note on P306: TI: Write 0s for future compatibility. Read returns 0s.
Note on Q306: TI: CS# assertion time from start cycle time 0h (R/W) = 0 GPMC_FCLK cycle 1h (R/W) = 1 GPMC_FCLK cycle 1Fh (R/W) = 15 GPMC_FCLK cycles
Note on K314: TI: Write 0s for future compatibility. Read returns 0s.
Note on L314: TI: ADV# de-assertion for first address phase when using the AAD-Mux protocol 0h (R/W) = 0 GPMC_FCLK cycle 1h (R/W) = 1 GPMC_FCLK cycle 7h (R/W) = 7 GPMC_FCLK cycles
Note on M314: TI: Write 0s for future compatibility. Read returns 0s.
Note on N314: TI: ADV# assertion for first address phase when using the AAD-Mux protocol 0h (R/W) = 0 GPMC_FCLK cycle 1h (R/W) = 1 GPMC_FCLK cycle 7h (R/W) = 7 GPMC_FCLK cycles
Note on O314: TI: Write 0s for future compatibility. Read returns 0s.
Note on P314: TI: ADV# de-assertion time from start cycle time for write accesses 0h (R/W) = 0 GPMC_FCLK cycle 1h (R/W) = 1 GPMC_FCLK cycle 1Fh (R/W) = 31 GPMC_FCLK cycles
Note on Q314: TI: Write 0s for future compatibility. Read returns 0s.
Note on R314: TI: ADV# de-assertion time from start cycle time for read accesses 0h (R/W) = 0 GPMC_FCLK cycle 1h (R/W) = 1 GPMC_FCLK cycle 1Fh (R/W) = 31 GPMC_FCLK cycles
Note on S314: TI: ADV# Add Extra Half GPMC.FCLK cycle 0h (R/W) = ADV (active low) Timing control signal is not delayed 1h (R/W) = ADV (active low) Timing control signal is delayed of half GPMC_FCLK clock cycle
Note on T314: TI: ADV# assertion for first address phase when using the AADMultiplexed protocol 0h (R/W) = 0 GPMC_FCLK cycle 1h (R/W) = 1 GPMC_FCLK cycle 7h (R/W) = 7 GPMC_FCLK cycles
Note on U314: TI: ADV# assertion time from start cycle time 0h (R/W) = 0 GPMC_FCLK cycle 1h (R/W) = 1 GPMC_FCLK cycle Fh (R/W) = 15 GPMC_FCLK cycles
Note on K322: TI: Write 0s for future compatibility. Read returns 0s.
Note on L322: TI: WE# de-assertion time from start cycle time 0h (R/W) = 0 GPMC_FCLK cycle 1h (R/W) = 1 GPMC_FCLK cycle 1Fh (R/W) = 31 GPMC_FCLK cycles
Note on M322: TI: WE# Add Extra Half GPMC.FCLK cycle 0h (R/W) = WE (active low) Timing control signal is not delayed 1h (R/W) = WE (active low) Timing control signal is delayed of half GPMC_FCLK clock cycle
Note on N322: TI: Write 0s for future compatibility. Read returns 0s.
Note on O322: TI: WE# assertion time from start cycle time 0h (R/W) = 0 GPMC_FCLK cycle 1h (R/W) = 1 GPMC_FCLK cycle Fh (R/W) = 15 GPMC_FCLK cycles
Note on P322: TI: OE# de-assertion time for the first address phase in an AADMultiplexed access 0h (R/W) = 0 GPMC_FCLK cycle 1h (R/W) = 1 GPMC_FCLK cycle 7h (R/W) = 7 GPMC_FCLK cycles
Note on Q322: TI: OE# de-assertion time from start cycle time 0h (R/W) = 0 GPMC_FCLK cycle 1h (R/W) = 1 GPMC_FCLK cycle 1Fh (R/W) = 31 GPMC_FCLK cycles
Note on R322: TI: OE# Add Extra Half GPMC.FCLK cycle 0h (R/W) = OE (active low) Timing control signal is not delayed 1h (R/W) = OE (active low) Timing control signal is delayed of half GPMC_FCLK clock cycle
Note on S322: TI: OE# assertion time for the first address phase in an AAD-Multiplexed access 0h (R/W) = 0 GPMC_FCLK cycle 1h (R/W) = 1 GPMC_FCLK cycle 7h (R/W) = 7 GPMC_FCLK cycles
Note on T322: TI: OE# assertion time from start cycle time 0h (R/W) = 0 GPMC_FCLK cycle 1h (R/W) = 1 GPMC_FCLK cycle Fh (R/W) = 15 GPMC_FCLK cycles
Note on K330: TI: Write 0s for future compatibility. Read returns 0s.
Note on L330: TI: Delay between successive words in a multiple access 0h (R/W) = 0 GPMC_FCLK cycle 1h (R/W) = 1 GPMC_FCLK cycle Fh (R/W) = 15 GPMC_FCLK cycles
Note on M330: TI: Write 0s for future compatibility. Read returns 0s.
Note on N330: TI: Delay between start cycle time and first data valid 0h (R/W) = 0 GPMC_FCLK cycle 1h (R/W) = 1 GPMC_FCLK cycle 1Fh (R/W) = 31 GPMC_FCLK cycles
Note on O330: TI: Write 0s for future compatibility. Read returns 0s.
Note on P330: TI: Total write cycle time 0h (R/W) = 0 GPMC_FCLK cycle 1h (R/W) = 1 GPMC_FCLK cycle 1Fh (R/W) = 31 GPMC_FCLK cycles
Note on Q330: TI: Write 0s for future compatibility. Read returns 0s.
Note on R330: TI: Total read cycle time 0h (R/W) = 0 GPMC_FCLK cycle 1h (R/W) = 1 GPMC_FCLK cycle 1Fh (R/W) = 31 GPMC_FCLK cycles
Note on K338: TI: TI Internal use - Do not modify from reset value of 0x1
Note on L338: TI: Write 0s for future compatibility. Read returns 0s.
Note on M338: TI: Delay from StartAccessTime to the GPMC.FCLK rising edge corresponding the the GPMC.CLK rising edge used by the attached memory for the first data capture. Reset value is 0xF. 0h (R/W) = 0 GPMC_FCLK cycle 1h (R/W) = 1 GPMC_FCLK cycle 1Fh (R/W) = 31 GPMC_FCLK cycles
Note on N338: TI: Write 0s for future compatibility. Read returns 0s.
Note on O338: TI: Specifies on which GPMC.FCLK rising edge the first data of the synchronous burst write is driven in the add/data multiplexed bus. Reset value is 0x7.
Note on P338: TI: Write 0s for future compatibility. Read returns 0s.
Note on Q338: TI: Chip select high pulse delay between two successive accesses 0h (R/W) = 0 GPMC_FCLK cycle 1h (R/W) = 1 GPMC_FCLK cycle Fh (R/W) = 15 GPMC_FCLK cycles
Note on R338: TI: Add Cycle2CycleDelay between two successive accesses to the same chip-select (any access type) 0h (R/W) = No delay between the two accesses 1h (R/W) = Add CYCLE2CYCLEDELAY
Note on S338: TI: Add Cycle2CycleDelay between two successive accesses to a different chip-select (any access type) 0h (R/W) = No delay between the two accesses 1h (R/W) = Add CYCLE2CYCLEDELAY
Note on T338: TI: Write 0s for future compatibility. Read returns 0s.
Note on U338: TI: Bus turn around latency between two successive accesses to the same chip-select (read to write) or to a different chip-select (read to read and read to write) 0h (R/W) = 0 GPMC_FCLK cycle 1h (R/W) = 1 GPMC_FCLK cycle Fh (R/W) = 15 GPMC_FCLK cycles
Note on K346: TI: Write 0s for future compatibility. Read returns 0s.
Note on L346: TI: Chip-select mask address. Values not listed must be avoided as they create holes in the chipselect address space. 0h (R/W) = Chip-select size of 256 Mbytes 8h (R/W) = Chip-select size of 128 Mbytes Ch (R/W) = Chip-select size of 64 Mbytes Eh (R/W) = Chip-select size of 32 Mbytes Fh (R/W) = Chip-select size of 16 Mbytes
Note on M346: TI: Write 0s for future compatibility. Read returns 0s.
Note on N346: TI: Chip-select enable (reset value is 1 for CS[0] (active low) and 0 for CS[1] to CS[5] (active low)). 0h (R/W) = CS (active low) disabled 1h (R/W) = CS (active low) enabled
Note on O346: TI: Chip-select base address. CSi base address where i = 0 to 3 (16 Mbytes minimum granularity). Bits 5 to 0 correspond to A29, A28, A27, A26, A25, and A24.
Note on K356: TI: Enables the wrapping burst capability. Must be set if the attached device is configured in wrapping burst 0x0: Synchronous wrapping burst not supported 0x1: Synchronous wrapping burst supported
Note on L356: TI: Selects the read single or multiple access 0x0: Single access 0x1: Multiple access (burst if synchronous, page if asynchronous)
Note on M356: TI: Selects the read mode operation 0x0: Read asynchronous 0x1: Read synchronous
Note on N356: TI: Selects the write single or multiple access 0h (R/W) = Single access 1h (R/W) = Multiple access (burst if synchronous, considered as single if asynchronous)
Note on O356: TI: Selects the write mode operation 0x0: Write asynchronous 0x1: Write synchronous
Note on P356: TI: Output GPMC_CLK activation time 0x0: First rising edge of GPMC_CLK at start access time 0x1: First rising edge of GPMC_CLK one GPMC_FCLK cycle after start access time 0x2: First rising edge of GPMC_CLK two GPMC_FCLK cycles after start access time 0x3: Reserved
Note on Q356: TI: Specifies the attached device page (burst) length 0x0: 4 words 0x1: 8 words 0x2: 16 words 0x3: Reserved (1 word = interface size)
Note on R356: TI: Selects the Wait monitoring configuration for Read accesses (Reset value is bootwaiten input pin sampled at device reset) 0x0: Wait pin is not monitored for read accesses. 0x1: Wait pin is monitored for read accesses.
Note on S356: TI: Selects the Wait monitoring configuration for Write accesses 0x0: Wait pin is not monitored for write accesses. 0x1: Wait pin is monitored for write accesses.
Note on T356: TI: Write 0s for future compatibility. Read returns 0.
Note on U356: TI: Selects input pin Wait monitoring time 0x0: Wait pin is monitored with valid data. 0x1: Wait pin is monitored one GPMC_CLK cycle before valid data. 0x2: Wait pin is monitored two GPMC_CLK cycle before valid data. 0x3: Reserved
Note on V356: TI: Selects the input wait pin for this chip-select (The reset value is HW fixed to 0x0 for CS0-CS7) 0x0: Wait input pin is WAIT0. 0x1: Wait input pin is WAIT1. 0x2: Reserved 0x3: Reserved
Note on W356: TI:
Note on X356: TI: Selects the device size attached 0h (R/W) = 8 bit 1h (R/W) = 16 bit 2h (R/W) = Reserved 3h (R/W) = Reserved
Note on Y356: TI: Selects the attached device type 0x0: NOR flash-like, asynchronous and synchronous devices 0x1: Reserved 0x2: NAND flash-like devices, stream mode 0x3: Reserved
Note on Z356: TI: Enables the address and data multiplexed protocol 0x0: Nonmultiplexed attached device 0x1: AAD-multiplexed protocol device 0x2: Address and data multiplexed attached device 0x3: Reserved
Note on AA356: TI: Write 0s for future compatibility. Read returns 0s.
Note on AB356: TI: Signals timing latencies scalar factor (RD/WRCYCLETIME, RD/WRACCESSTIME, PAGEBURSTACCESSTIME, CSONTIME, CSRD/WROFFTIME, ADVONTIME, ADVRD/WROFFTIME, OEONTIME, OEOFFTIME, WEONTIME, WEOFFTIME, CYCLE2CYCLEDELAY, BUSTURNAROUND, TIMEOUTSTARTVALUE, WRDATAONADMUXBUS) 0x0: x1 latencies 0x1: x2 latencies
Note on AC356: TI: Write 0s for future compatibility. Read returns 0s.
Note on AD356: TI: Divides the GPMC_FCLK clock 0x0: GPMC_CLK frequency = GPMC_FCLK frequency 0x1: GPMC_CLK frequency = GPMC_FCLK frequency / 2 0x2: GPMC_CLK frequency = GPMC_FCLK frequency / 3 0x3: GPMC_CLK frequency = GPMC_FCLK frequency /4
Note on K364: TI: Write 0s for future compatibility. Read returns 0s.
Note on L364: TI: CS# de-assertion time from start cycle time for write accesses 0h (R/W) = 0 GPMC_FCLK cycle 1h (R/W) = 1 GPMC_FCLK cycle 1Fh (R/W) = 31 GPMC_FCLK cycles
Note on M364: TI: Write 0s for future compatibility. Read returns 0s.
Note on N364: TI: CS# de-assertion time from start cycle time for read accesses 0h (R/W) = 0 GPMC_FCLK cycle 1h (R/W) = 1 GPMC_FCLK cycle 1Fh (R/W) = 31 GPMC_FCLK cycles
Note on O364: TI: CS# Add Extra Half GPMC.FCLK cycle 0h (R/W) = CS i Timing control signal is not delayed 1h (R/W) = CS i Timing control signal is delayed of half GPMC_FCLK clock cycle
Note on P364: TI: Write 0s for future compatibility. Read returns 0s.
Note on Q364: TI: CS# assertion time from start cycle time 0h (R/W) = 0 GPMC_FCLK cycle 1h (R/W) = 1 GPMC_FCLK cycle 1Fh (R/W) = 15 GPMC_FCLK cycles
Note on K372: TI: Write 0s for future compatibility. Read returns 0s.
Note on L372: TI: ADV# de-assertion for first address phase when using the AAD-Mux protocol 0h (R/W) = 0 GPMC_FCLK cycle 1h (R/W) = 1 GPMC_FCLK cycle 7h (R/W) = 7 GPMC_FCLK cycles
Note on M372: TI: Write 0s for future compatibility. Read returns 0s.
Note on N372: TI: ADV# assertion for first address phase when using the AAD-Mux protocol 0h (R/W) = 0 GPMC_FCLK cycle 1h (R/W) = 1 GPMC_FCLK cycle 7h (R/W) = 7 GPMC_FCLK cycles
Note on O372: TI: Write 0s for future compatibility. Read returns 0s.
Note on P372: TI: ADV# de-assertion time from start cycle time for write accesses 0h (R/W) = 0 GPMC_FCLK cycle 1h (R/W) = 1 GPMC_FCLK cycle 1Fh (R/W) = 31 GPMC_FCLK cycles
Note on Q372: TI: Write 0s for future compatibility. Read returns 0s.
Note on R372: TI: ADV# de-assertion time from start cycle time for read accesses 0h (R/W) = 0 GPMC_FCLK cycle 1h (R/W) = 1 GPMC_FCLK cycle 1Fh (R/W) = 31 GPMC_FCLK cycles
Note on S372: TI: ADV# Add Extra Half GPMC.FCLK cycle 0h (R/W) = ADV (active low) Timing control signal is not delayed 1h (R/W) = ADV (active low) Timing control signal is delayed of half GPMC_FCLK clock cycle
Note on T372: TI: ADV# assertion for first address phase when using the AADMultiplexed protocol 0h (R/W) = 0 GPMC_FCLK cycle 1h (R/W) = 1 GPMC_FCLK cycle 7h (R/W) = 7 GPMC_FCLK cycles
Note on U372: TI: ADV# assertion time from start cycle time 0h (R/W) = 0 GPMC_FCLK cycle 1h (R/W) = 1 GPMC_FCLK cycle Fh (R/W) = 15 GPMC_FCLK cycles
Note on K380: TI: Write 0s for future compatibility. Read returns 0s.
Note on L380: TI: WE# de-assertion time from start cycle time 0h (R/W) = 0 GPMC_FCLK cycle 1h (R/W) = 1 GPMC_FCLK cycle 1Fh (R/W) = 31 GPMC_FCLK cycles
Note on M380: TI: WE# Add Extra Half GPMC.FCLK cycle 0h (R/W) = WE (active low) Timing control signal is not delayed 1h (R/W) = WE (active low) Timing control signal is delayed of half GPMC_FCLK clock cycle
Note on N380: TI: Write 0s for future compatibility. Read returns 0s.
Note on O380: TI: WE# assertion time from start cycle time 0h (R/W) = 0 GPMC_FCLK cycle 1h (R/W) = 1 GPMC_FCLK cycle Fh (R/W) = 15 GPMC_FCLK cycles
Note on P380: TI: OE# de-assertion time for the first address phase in an AADMultiplexed access 0h (R/W) = 0 GPMC_FCLK cycle 1h (R/W) = 1 GPMC_FCLK cycle 7h (R/W) = 7 GPMC_FCLK cycles
Note on Q380: TI: OE# de-assertion time from start cycle time 0h (R/W) = 0 GPMC_FCLK cycle 1h (R/W) = 1 GPMC_FCLK cycle 1Fh (R/W) = 31 GPMC_FCLK cycles
Note on R380: TI: OE# Add Extra Half GPMC.FCLK cycle 0h (R/W) = OE (active low) Timing control signal is not delayed 1h (R/W) = OE (active low) Timing control signal is delayed of half GPMC_FCLK clock cycle
Note on S380: TI: OE# assertion time for the first address phase in an AAD-Multiplexed access 0h (R/W) = 0 GPMC_FCLK cycle 1h (R/W) = 1 GPMC_FCLK cycle 7h (R/W) = 7 GPMC_FCLK cycles
Note on T380: TI: OE# assertion time from start cycle time 0h (R/W) = 0 GPMC_FCLK cycle 1h (R/W) = 1 GPMC_FCLK cycle Fh (R/W) = 15 GPMC_FCLK cycles
Note on K388: TI: Write 0s for future compatibility. Read returns 0s.
Note on L388: TI: Delay between successive words in a multiple access 0h (R/W) = 0 GPMC_FCLK cycle 1h (R/W) = 1 GPMC_FCLK cycle Fh (R/W) = 15 GPMC_FCLK cycles
Note on M388: TI: Write 0s for future compatibility. Read returns 0s.
Note on N388: TI: Delay between start cycle time and first data valid 0h (R/W) = 0 GPMC_FCLK cycle 1h (R/W) = 1 GPMC_FCLK cycle 1Fh (R/W) = 31 GPMC_FCLK cycles
Note on O388: TI: Write 0s for future compatibility. Read returns 0s.
Note on P388: TI: Total write cycle time 0h (R/W) = 0 GPMC_FCLK cycle 1h (R/W) = 1 GPMC_FCLK cycle 1Fh (R/W) = 31 GPMC_FCLK cycles
Note on Q388: TI: Write 0s for future compatibility. Read returns 0s.
Note on R388: TI: Total read cycle time 0h (R/W) = 0 GPMC_FCLK cycle 1h (R/W) = 1 GPMC_FCLK cycle 1Fh (R/W) = 31 GPMC_FCLK cycles
Note on K396: TI: TI Internal use - Do not modify from reset value of 0x1
Note on L396: TI: Write 0s for future compatibility. Read returns 0s.
Note on M396: TI: Delay from StartAccessTime to the GPMC.FCLK rising edge corresponding the the GPMC.CLK rising edge used by the attached memory for the first data capture. Reset value is 0xF. 0h (R/W) = 0 GPMC_FCLK cycle 1h (R/W) = 1 GPMC_FCLK cycle 1Fh (R/W) = 31 GPMC_FCLK cycles
Note on N396: TI: Write 0s for future compatibility. Read returns 0s.
Note on O396: TI: Specifies on which GPMC.FCLK rising edge the first data of the synchronous burst write is driven in the add/data multiplexed bus. Reset value is 0x7.
Note on P396: TI: Write 0s for future compatibility. Read returns 0s.
Note on Q396: TI: Chip select high pulse delay between two successive accesses 0h (R/W) = 0 GPMC_FCLK cycle 1h (R/W) = 1 GPMC_FCLK cycle Fh (R/W) = 15 GPMC_FCLK cycles
Note on R396: TI: Add Cycle2CycleDelay between two successive accesses to the same chip-select (any access type) 0h (R/W) = No delay between the two accesses 1h (R/W) = Add CYCLE2CYCLEDELAY
Note on S396: TI: Add Cycle2CycleDelay between two successive accesses to a different chip-select (any access type) 0h (R/W) = No delay between the two accesses 1h (R/W) = Add CYCLE2CYCLEDELAY
Note on T396: TI: Write 0s for future compatibility. Read returns 0s.
Note on U396: TI: Bus turn around latency between two successive accesses to the same chip-select (read to write) or to a different chip-select (read to read and read to write) 0h (R/W) = 0 GPMC_FCLK cycle 1h (R/W) = 1 GPMC_FCLK cycle Fh (R/W) = 15 GPMC_FCLK cycles
Note on K404: TI: Write 0s for future compatibility. Read returns 0s.
Note on L404: TI: Chip-select mask address. Values not listed must be avoided as they create holes in the chipselect address space. 0h (R/W) = Chip-select size of 256 Mbytes 8h (R/W) = Chip-select size of 128 Mbytes Ch (R/W) = Chip-select size of 64 Mbytes Eh (R/W) = Chip-select size of 32 Mbytes Fh (R/W) = Chip-select size of 16 Mbytes
Note on M404: TI: Write 0s for future compatibility. Read returns 0s.
Note on N404: TI: Chip-select enable (reset value is 1 for CS[0] (active low) and 0 for CS[1] to CS[5] (active low)). 0h (R/W) = CS (active low) disabled 1h (R/W) = CS (active low) enabled
Note on O404: TI: Chip-select base address. CSi base address where i = 0 to 3 (16 Mbytes minimum granularity). Bits 5 to 0 correspond to A29, A28, A27, A26, A25, and A24.
Note on K414: TI: Enables the wrapping burst capability. Must be set if the attached device is configured in wrapping burst 0x0: Synchronous wrapping burst not supported 0x1: Synchronous wrapping burst supported
Note on L414: TI: Selects the read single or multiple access 0x0: Single access 0x1: Multiple access (burst if synchronous, page if asynchronous)
Note on M414: TI: Selects the read mode operation 0x0: Read asynchronous 0x1: Read synchronous
Note on N414: TI: Selects the write single or multiple access 0h (R/W) = Single access 1h (R/W) = Multiple access (burst if synchronous, considered as single if asynchronous)
Note on O414: TI: Selects the write mode operation 0x0: Write asynchronous 0x1: Write synchronous
Note on P414: TI: Output GPMC_CLK activation time 0x0: First rising edge of GPMC_CLK at start access time 0x1: First rising edge of GPMC_CLK one GPMC_FCLK cycle after start access time 0x2: First rising edge of GPMC_CLK two GPMC_FCLK cycles after start access time 0x3: Reserved
Note on Q414: TI: Specifies the attached device page (burst) length 0x0: 4 words 0x1: 8 words 0x2: 16 words 0x3: Reserved (1 word = interface size)
Note on R414: TI: Selects the Wait monitoring configuration for Read accesses (Reset value is bootwaiten input pin sampled at device reset) 0x0: Wait pin is not monitored for read accesses. 0x1: Wait pin is monitored for read accesses.
Note on S414: TI: Selects the Wait monitoring configuration for Write accesses 0x0: Wait pin is not monitored for write accesses. 0x1: Wait pin is monitored for write accesses.
Note on T414: TI: Write 0s for future compatibility. Read returns 0.
Note on U414: TI: Selects input pin Wait monitoring time 0x0: Wait pin is monitored with valid data. 0x1: Wait pin is monitored one GPMC_CLK cycle before valid data. 0x2: Wait pin is monitored two GPMC_CLK cycle before valid data. 0x3: Reserved
Note on V414: TI: Selects the input wait pin for this chip-select (The reset value is HW fixed to 0x0 for CS0-CS7) 0x0: Wait input pin is WAIT0. 0x1: Wait input pin is WAIT1. 0x2: Reserved 0x3: Reserved
Note on W414: TI:
Note on X414: TI: Selects the device size attached 0h (R/W) = 8 bit 1h (R/W) = 16 bit 2h (R/W) = Reserved 3h (R/W) = Reserved
Note on Y414: TI: Selects the attached device type 0x0: NOR flash-like, asynchronous and synchronous devices 0x1: Reserved 0x2: NAND flash-like devices, stream mode 0x3: Reserved
Note on Z414: TI: Enables the address and data multiplexed protocol 0x0: Nonmultiplexed attached device 0x1: AAD-multiplexed protocol device 0x2: Address and data multiplexed attached device 0x3: Reserved
Note on AA414: TI: Write 0s for future compatibility. Read returns 0s.
Note on AB414: TI: Signals timing latencies scalar factor (RD/WRCYCLETIME, RD/WRACCESSTIME, PAGEBURSTACCESSTIME, CSONTIME, CSRD/WROFFTIME, ADVONTIME, ADVRD/WROFFTIME, OEONTIME, OEOFFTIME, WEONTIME, WEOFFTIME, CYCLE2CYCLEDELAY, BUSTURNAROUND, TIMEOUTSTARTVALUE, WRDATAONADMUXBUS) 0x0: x1 latencies 0x1: x2 latencies
Note on AC414: TI: Write 0s for future compatibility. Read returns 0s.
Note on AD414: TI: Divides the GPMC_FCLK clock 0x0: GPMC_CLK frequency = GPMC_FCLK frequency 0x1: GPMC_CLK frequency = GPMC_FCLK frequency / 2 0x2: GPMC_CLK frequency = GPMC_FCLK frequency / 3 0x3: GPMC_CLK frequency = GPMC_FCLK frequency /4
Note on K422: TI: Write 0s for future compatibility. Read returns 0s.
Note on L422: TI: CS# de-assertion time from start cycle time for write accesses 0h (R/W) = 0 GPMC_FCLK cycle 1h (R/W) = 1 GPMC_FCLK cycle 1Fh (R/W) = 31 GPMC_FCLK cycles
Note on M422: TI: Write 0s for future compatibility. Read returns 0s.
Note on N422: TI: CS# de-assertion time from start cycle time for read accesses 0h (R/W) = 0 GPMC_FCLK cycle 1h (R/W) = 1 GPMC_FCLK cycle 1Fh (R/W) = 31 GPMC_FCLK cycles
Note on O422: TI: CS# Add Extra Half GPMC.FCLK cycle 0h (R/W) = CS i Timing control signal is not delayed 1h (R/W) = CS i Timing control signal is delayed of half GPMC_FCLK clock cycle
Note on P422: TI: Write 0s for future compatibility. Read returns 0s.
Note on Q422: TI: CS# assertion time from start cycle time 0h (R/W) = 0 GPMC_FCLK cycle 1h (R/W) = 1 GPMC_FCLK cycle 1Fh (R/W) = 15 GPMC_FCLK cycles
Note on K430: TI: Write 0s for future compatibility. Read returns 0s.
Note on L430: TI: ADV# de-assertion for first address phase when using the AAD-Mux protocol 0h (R/W) = 0 GPMC_FCLK cycle 1h (R/W) = 1 GPMC_FCLK cycle 7h (R/W) = 7 GPMC_FCLK cycles
Note on M430: TI: Write 0s for future compatibility. Read returns 0s.
Note on N430: TI: ADV# assertion for first address phase when using the AAD-Mux protocol 0h (R/W) = 0 GPMC_FCLK cycle 1h (R/W) = 1 GPMC_FCLK cycle 7h (R/W) = 7 GPMC_FCLK cycles
Note on O430: TI: Write 0s for future compatibility. Read returns 0s.
Note on P430: TI: ADV# de-assertion time from start cycle time for write accesses 0h (R/W) = 0 GPMC_FCLK cycle 1h (R/W) = 1 GPMC_FCLK cycle 1Fh (R/W) = 31 GPMC_FCLK cycles
Note on Q430: TI: Write 0s for future compatibility. Read returns 0s.
Note on R430: TI: ADV# de-assertion time from start cycle time for read accesses 0h (R/W) = 0 GPMC_FCLK cycle 1h (R/W) = 1 GPMC_FCLK cycle 1Fh (R/W) = 31 GPMC_FCLK cycles
Note on S430: TI: ADV# Add Extra Half GPMC.FCLK cycle 0h (R/W) = ADV (active low) Timing control signal is not delayed 1h (R/W) = ADV (active low) Timing control signal is delayed of half GPMC_FCLK clock cycle
Note on T430: TI: ADV# assertion for first address phase when using the AADMultiplexed protocol 0h (R/W) = 0 GPMC_FCLK cycle 1h (R/W) = 1 GPMC_FCLK cycle 7h (R/W) = 7 GPMC_FCLK cycles
Note on U430: TI: ADV# assertion time from start cycle time 0h (R/W) = 0 GPMC_FCLK cycle 1h (R/W) = 1 GPMC_FCLK cycle Fh (R/W) = 15 GPMC_FCLK cycles
Note on K438: TI: Write 0s for future compatibility. Read returns 0s.
Note on L438: TI: WE# de-assertion time from start cycle time 0h (R/W) = 0 GPMC_FCLK cycle 1h (R/W) = 1 GPMC_FCLK cycle 1Fh (R/W) = 31 GPMC_FCLK cycles
Note on M438: TI: WE# Add Extra Half GPMC.FCLK cycle 0h (R/W) = WE (active low) Timing control signal is not delayed 1h (R/W) = WE (active low) Timing control signal is delayed of half GPMC_FCLK clock cycle
Note on N438: TI: Write 0s for future compatibility. Read returns 0s.
Note on O438: TI: WE# assertion time from start cycle time 0h (R/W) = 0 GPMC_FCLK cycle 1h (R/W) = 1 GPMC_FCLK cycle Fh (R/W) = 15 GPMC_FCLK cycles
Note on P438: TI: OE# de-assertion time for the first address phase in an AADMultiplexed access 0h (R/W) = 0 GPMC_FCLK cycle 1h (R/W) = 1 GPMC_FCLK cycle 7h (R/W) = 7 GPMC_FCLK cycles
Note on Q438: TI: OE# de-assertion time from start cycle time 0h (R/W) = 0 GPMC_FCLK cycle 1h (R/W) = 1 GPMC_FCLK cycle 1Fh (R/W) = 31 GPMC_FCLK cycles
Note on R438: TI: OE# Add Extra Half GPMC.FCLK cycle 0h (R/W) = OE (active low) Timing control signal is not delayed 1h (R/W) = OE (active low) Timing control signal is delayed of half GPMC_FCLK clock cycle
Note on S438: TI: OE# assertion time for the first address phase in an AAD-Multiplexed access 0h (R/W) = 0 GPMC_FCLK cycle 1h (R/W) = 1 GPMC_FCLK cycle 7h (R/W) = 7 GPMC_FCLK cycles
Note on T438: TI: OE# assertion time from start cycle time 0h (R/W) = 0 GPMC_FCLK cycle 1h (R/W) = 1 GPMC_FCLK cycle Fh (R/W) = 15 GPMC_FCLK cycles
Note on K446: TI: Write 0s for future compatibility. Read returns 0s.
Note on L446: TI: Delay between successive words in a multiple access 0h (R/W) = 0 GPMC_FCLK cycle 1h (R/W) = 1 GPMC_FCLK cycle Fh (R/W) = 15 GPMC_FCLK cycles
Note on M446: TI: Write 0s for future compatibility. Read returns 0s.
Note on N446: TI: Delay between start cycle time and first data valid 0h (R/W) = 0 GPMC_FCLK cycle 1h (R/W) = 1 GPMC_FCLK cycle 1Fh (R/W) = 31 GPMC_FCLK cycles
Note on O446: TI: Write 0s for future compatibility. Read returns 0s.
Note on P446: TI: Total write cycle time 0h (R/W) = 0 GPMC_FCLK cycle 1h (R/W) = 1 GPMC_FCLK cycle 1Fh (R/W) = 31 GPMC_FCLK cycles
Note on Q446: TI: Write 0s for future compatibility. Read returns 0s.
Note on R446: TI: Total read cycle time 0h (R/W) = 0 GPMC_FCLK cycle 1h (R/W) = 1 GPMC_FCLK cycle 1Fh (R/W) = 31 GPMC_FCLK cycles
Note on K454: TI: TI Internal use - Do not modify from reset value of 0x1
Note on L454: TI: Write 0s for future compatibility. Read returns 0s.
Note on M454: TI: Delay from StartAccessTime to the GPMC.FCLK rising edge corresponding the the GPMC.CLK rising edge used by the attached memory for the first data capture. Reset value is 0xF. 0h (R/W) = 0 GPMC_FCLK cycle 1h (R/W) = 1 GPMC_FCLK cycle 1Fh (R/W) = 31 GPMC_FCLK cycles
Note on N454: TI: Write 0s for future compatibility. Read returns 0s.
Note on O454: TI: Specifies on which GPMC.FCLK rising edge the first data of the synchronous burst write is driven in the add/data multiplexed bus. Reset value is 0x7.
Note on P454: TI: Write 0s for future compatibility. Read returns 0s.
Note on Q454: TI: Chip select high pulse delay between two successive accesses 0h (R/W) = 0 GPMC_FCLK cycle 1h (R/W) = 1 GPMC_FCLK cycle Fh (R/W) = 15 GPMC_FCLK cycles
Note on R454: TI: Add Cycle2CycleDelay between two successive accesses to the same chip-select (any access type) 0h (R/W) = No delay between the two accesses 1h (R/W) = Add CYCLE2CYCLEDELAY
Note on S454: TI: Add Cycle2CycleDelay between two successive accesses to a different chip-select (any access type) 0h (R/W) = No delay between the two accesses 1h (R/W) = Add CYCLE2CYCLEDELAY
Note on T454: TI: Write 0s for future compatibility. Read returns 0s.
Note on U454: TI: Bus turn around latency between two successive accesses to the same chip-select (read to write) or to a different chip-select (read to read and read to write) 0h (R/W) = 0 GPMC_FCLK cycle 1h (R/W) = 1 GPMC_FCLK cycle Fh (R/W) = 15 GPMC_FCLK cycles
Note on K462: TI: Write 0s for future compatibility. Read returns 0s.
Note on L462: TI: Chip-select mask address. Values not listed must be avoided as they create holes in the chipselect address space. 0h (R/W) = Chip-select size of 256 Mbytes 8h (R/W) = Chip-select size of 128 Mbytes Ch (R/W) = Chip-select size of 64 Mbytes Eh (R/W) = Chip-select size of 32 Mbytes Fh (R/W) = Chip-select size of 16 Mbytes
Note on M462: TI: Write 0s for future compatibility. Read returns 0s.
Note on N462: TI: Chip-select enable (reset value is 1 for CS[0] (active low) and 0 for CS[1] to CS[5] (active low)). 0h (R/W) = CS (active low) disabled 1h (R/W) = CS (active low) enabled
Note on O462: TI: Chip-select base address. CSi base address where i = 0 to 3 (16 Mbytes minimum granularity). Bits 5 to 0 correspond to A29, A28, A27, A26, A25, and A24.
Note on L473: a0272163: Define the number of GPMC_FCLK cycles to be subtracted from RDCYCLETIME, WRCYCLETIME, RDACCESSTIME, CSRDOFFTIME, CSWROFFTIME, ADVRDOFFTIME, ADVWROFFTIME, OEOFFTIME, WEOFFTIME 0h = 0 GPMC_FCLK cycle 1h = 1 GPMC_FCLK cycle ... 7h = 7 GPMC_FCLK cycles
Note on M473: a0272163: Enables access cycle optimization 0h (R/W) = Access cycle optimization is disabled. 1h (R/W) = Access cycle optimization is enabled.
Note on N473: a0272163: Selects the chip-select where Prefetch Postwrite engine is active 0h = CS0 1h = CS1 2h = CS2 3h = CS3 4h-7h = Reserved
Note on O473: a0272163: Enables the PFPW RoundRobin arbitration 0h (R/W) = Prefetch Postwrite engine round robin arbitration is disabled. 1h (R/W) = Prefetch Postwrite engine round robin arbitration is enabled.
Note on P473: a0272163: Write 0s for future compatibility. Read returns 0s.
Note on Q473: a0272163: When an arbitration occurs between a DMA and a PFPW engine access, the DMA is always serviced. If the PFPWEnRoundRobin is enabled, 0h = The next access is granted to the PFPW engine. 1h = The next two accesses are granted to the PFPW engine. ... Fh = The next 16 accesses are granted to the PFPW engine.
Note on R473: a0272163: Write 0s for future compatibility. Read returns 0.
Note on S473: a0272163: Selects the maximum number of bytes read from the FIFO or written to the FIFO by the host on a DMA or interrupt request 00h = 0 byte 01h = 1 byte ... 40h = 64 bytes
Note on T473: a0272163: Enables the Prefetch Postwite engine 0h (R/W) = Prefetch Postwrite engine is disabled. 1h (R/W) = Prefetch Postwrite engine is enabled.
Note on U473: a0272163: Write 0s for future compatibility. Read returns 0.
Note on V473: a0272163: Select which wait pin edge detector should start the engine in synchronized mode 0h (R/W) = Selects Wait0 EdgeDetection 1h (R/W) = Selects Wait1 EdgeDetection 2h (R/W) = Reserved 3h (R/W) = Reserved
Note on W473: a0272163: Selects when the engine starts the access to chip-select 0h (R/W) = Engine starts the access to chip-select as soon as STARTENGINE is set 1h (R/W) = Engine starts the access to chip-select as soon as STARTENGINE is set AND wait to nonwait edge detection on the selected WAIT pin
Note on X473: a0272163: Selects interrupt synchronization or DMA request synchronization 0h (R/W) = Interrupt synchronization is enabled. Only interrupt line is activated on FIFO threshold crossing. 1h (R/W) = DMA request synchronization is enabled. A DMA request protocol is used.
Note on Y473: a0272163: Selects endianism for prefetch data 0h = Little endian 1h = Bit endian
Note on Z473: a0272163: Selects prefetch read or write-posting accesses 0h (R/W) = Prefetch read mode 1h (R/W) = Write-posting mode
Note on L481: a0272163: Selects the number of bytes to be read or written by the engine to the selected chip-select 0000h = 0 byte 0001h = 1 byte ... 2000h = 8K bytes
Note on L489: a0272163: Resets the FIFO pointer and starts the engine Write: 0h = Stops the engine. 1h = Resets the FIFO pointer to 0h in prefetch mode and 40h in postwrite mode and starts the engine. Read: 0h = Engine is stopped. 1h = Engine is running.
Note on L497: a0272163: Number of available bytes to be read or number of free empty byte places to be written 00h = 0 byte available to be read or 0 free empty place to be written ... 40h = 64 bytes available to be read or 64 empty places to be written
Note on N497: a0272163: Set when FIFOPointer exceeds FIFOThreshold value 0h (R) = FIFOPointer smaller or equal to FIFOThreshold. Writing to this bit has no effect. 1h (R) = FIFOPointer greater than FIFOThreshold. Writing to this bit has no effect.
Note on P497: a0272163: Number of remaining bytes to be read or to be written by the engine according to the TransferCount value 0000h = 0 byte remaining to be read or to be written 0001h = 1 byte remaining to be read or to be written ... 2000h = 8KB remaining to be read or to be written
Note on L506: a0272163: ECC algorithm used 0h (R/W) = Hamming code 1h (R/W) = BCH code
Note on N506: a0272163: Error correction capability used for BCH 0h (R/W) = Up to 4 bits error correction (t = 4) 1h (R/W) = Up to 8 bits error correction (t = 8) 2h (R/W) = Up to 16 bits error correction (t = 16) 3h (R/W) = Reserved
Note on O506: a0272163: Spare area organization definition for the BCH algorithm. See the BCH syndrome/parity calculator module functional specification for more details
Note on P506: a0272163: Selects an ECC calculated on 16 columns 0h (R/W) = ECC calculated on 8 columns 1h (R/W) = ECC calculated on 16 columns
Note on Q506: a0272163: Number of sectors to process with the BCH algorithm 0h = 1 sector (512-KB page) 1h = 2 sectors ... 3h = 4 sectors (2-KB page) ... 7h = 8 sectors (4-KB page)
Note on R506: a0272163: Selects the CS where ECC is computed 0h (R/W) = CS0 1h (R/W) = CS1 2h (R/W) = CS2 3h (R/W) = CS3 Other: Reserved
Note on S506: a0272163: Enables the ECC feature 0h (R/W) = ECC disabled 1h (R/W) = ECC enabled
Note on L514: a0272163: Clear all ECC result registers Reads return 0. Write 1h to this field clears all ECC result registers. Write 0h is ignored.
Note on N514: a0272163: Selects ECC result register (Reads to this field give the dynamic position of the ECC pointer - Writes to this field select the ECC result register where the first ECC computation will be stored.); Writing other values disables the ECC engine (ECCENABLE bit of GPMC_ECC_CONFIG set to 0) 0h (R/W) = Writing 0h disables the ECC engine (ECCENABLE bit of GPMC_ECC_CONFIG set to 0) 1h (R/W) = ECC result register 1 selected 2h (R/W) = ECC result register 2 selected 3h (R/W) = ECC result register 3 selected 4h (R/W) = ECC result register 4 selected 5h (R/W) = ECC result register 5 selected 6h (R/W) = ECC result register 6 selected 7h (R/W) = ECC result register 7 selected 8h (R/W) = ECC result register 8 selected 9h (R/W) = ECC result register 9 selected
Note on K522: a0272163: Defines ECC size 1. For Hamming Code: 000h corresponds to 2 Bytes, 001h corresponds to 4 Bytes, 002h corresponds to 6 Bytes, 003h corresponds to 8 Bytes, ... 0FFh corresponds to 512 Bytes. Max supported value is 0FFh. For BCH: 000h corresponds to 0 nibbles, 001h corresponds to 1 nibble, 002h corresponds to 2 nibbles, 003h corresponds to 3 nibbles, ... 3FFh corresponds to 1023 nibbles.
Note on L522: a0272163: Defines ECC size 0. For Hamming Code: 000h corresponds to 2 Bytes, 001h corresponds to 4 Bytes, 002h corresponds to 6 Bytes, 003h corresponds to 8 Bytes, ... 0FFh corresponds to 512 Bytes. Max supported value is 0FFh. For BCH: 000h corresponds to 0 nibbles, 001h corresponds to 1 nibble, 002h corresponds to 2 nibbles, 003h corresponds to 3 nibbles, ... 3FFh corresponds to 1023 nibbles.
Note on N522: a0272163: Selects ECC size for ECC 9 result register 0h (R/W) = ECCSIZE0 selected 1h (R/W) = ECCSIZE1 selected

## GPMC Configuration
The below timings are calculated from the Reg Parse tab.
1) Enter the GPMC functional clock frequency in the 'Reg Dump' tab
2) Select a GPMC Chip Select in the 'Reg Dump' tab to see its timings. Currently selected: Chip Select 1
|  |  |  | GPMC_CONFIG1_1 | GPMCFCLKDIVIDER | 0
|  |  |  | 110 | 30 | 00
GPMC_FCLK period (ns) | 7.5188 | <-- IMPORTANT: Select GPMC_FCLK frequency in "Reg Dump" Tab
GPMC_CLK (MHz): | 133 |  |  | GPMC_CONFIG1_1 | ClkActivationTime | 0
GPMC_CLK period (ns) | 7.5188 |  |  | 110 | 16 | 00
ClkActivationTime (FCLKs) | 0
ClkActivationTime (ns) | 0 |  |  | GPMC_CONFIG3_1 | ADVONTIME | 0
|  |  |  | 122 | 21 | 0000
ADVn off before on (FCLKs) | 0
ADVn off before on (ns) | 0 |  |  | GPMC_CONFIG3_1 | ADVRDOFFTIME | 4
ADVn low time (FCLKs) | 4 | FCLK cycles | tVLVH | 122 | 18 | 00100
ADVn low time (CLKs) | 4
ADVn low time (ns) | 30.0752 |  |  | GPMC_CONFIG3_1 | ADVWROFFTIME | 4
ADVn pulse width LOW (ns) | 30.0752 | ADV# pulse width LOW min (ns) |  | 122 | 16 | 00100
ADVn pulse width HIGH min (ns) | 0
ADVn Rd off time (FCLKs) | 4 |  |  | GPMC_CONFIG3_1 | ADVEXTRADELAY | 0
ADVn Rd off time (ns) | 30.0752 |  |  | 122 | 19 | 0
ADVn Wr off time (FCLKs) | 4
ADVn Wr off time (ns) | 30.0752 |  |  | GPMC_CONFIG2_1 | CSONTIME | 0
Address setup to ADV# HIGH min (ns) | 30.0752 |  | tAVVH | 116 | 17 | 0000
CE# LOW to ADV# HIGH (ns) | 30.0752 |  | tELVH | GPMC_CONFIG2_1 | CSEXTRADELAY | 0
|  |  |  | 116 | 15 | 0
ADV# LOW setup to CLK (ns) | 7.5188
|  |  |  | GPMC_CONFIG2_1 | CSWROFFTIME | 6
CSn high before low (FCLKs) | 0 |  |  | 116 | 12 | 00110
|  |  |  | GPMC_CONFIG2_1 | CSRDOFFTIME | 4
|  |  |  | 116 | 14 | 00100
CSn high before low (ns) | 0
WR CSn low time (FCLKs) | 6 |  |  | GPMC_CONFIG4_1 | OEOFFTIME | 3
WR CSn low time (CLKs) | 6 |  |  | 128 | 17 | 00011
WR CSn low time (ns) | 45.1128
WR CSn LOW setup to CLK min (ns) | 7.5188 |  |  | GPMC_CONFIG4_1 | OEEXTRADELAY | 0
WR CSn offtime (ns) | 45.1128 |  |  | 128 | 18 | 0
RD CSn offtime (ns) | 30.0752
|  |  |  | GPMC_CONFIG4_1 | OEONTIME | 1
ADDR setup to CLK (ns) | 7.5188 |  |  | 128 | 20 | 0001
OEn high before low (FCLKs) | 1
OEn high before low (ns) | 7.5188 |  |  | GPMC_CONFIG4_1 | OEAADMUXONTIME | 0
OEn low time (FCLKs) | 2 |  |  | 128 | 19 | 000
OEn low time (CLKs) | 2
OEn low time (ns) | 15.0376 |  |  | GPMC_CONFIG4_1 | WEONTIME | 0
OEn LOW setup to CLK min (ns) | 7.5188 |  |  | 128 | 15 | 0000
OEn Hold time after CLK | 0
OEn off time (FCLKs) | 3 |  |  | GPMC_CONFIG4_1 | WEEXTRADELAY | 0
OEn off time (ns) | 22.5564 |  |  | 128 | 13 | 0
WEn high before low (FCLKs) | 0 |  |  | GPMC_CONFIG4_1 | WEOFFTIME | 3
WEn high before low (ns) | 0 |  |  | 128 | 12 | 00011
WEn low time (FCLKs) | 3
WEn low time (CLKs) | 3 |  |  | GPMC_CONFIG5_1 | WRCYCLETIME | 5
WEn low time (ns) | 22.5564 |  |  | 134 | 16 | 00101
WEn LOW setup to CLK min (ns) | 7.5188
WEn Hold time after CLK | 0 |  |  | GPMC_CONFIG1_1 | CLKACTIVATIONTIME | 0
WEn Offtime (ns) | 22.5564 |  |  | 110 | 16 | 00
WEn on after CSn low | 0 |  |  | GPMC_CONFIG5_1 | RDCYCLETIME | 4
CSn high after WEn off | 22.5564 |  |  | 134 | 18 | 00100
WRCYCLETIME (ns) | 37.594 |  |  | GPMC_CONFIG6_1 | WRACCESSTIME | 6
Data hold from WE# HIGH(ns) | 15.0376 |  |  | 140 | 13 | 00110
Write Turnaround time | 0 |  |  | GPMC_CONFIG5_1 | RDACCESSTIME | 4
| 22.5564 |  |  | 134 | 14 | 00100
WEn HIGH to OEn LOW_ns | -7.5188
|  |  |  | GPMC_CONFIG6_1 | WRDATAONADMUXBUS | 0
RDCYCLETIME (ns) | 30.0752 |  |  | 140 | 15 | 0000
WRACCESSTIME (ns) | 45.1128 |  |  | GPMC_CONFIG1_1 | MUXADDDATA | 0
RDACCESSTIME (ns) | 30.0752 |  |  | 110 | 26 | 00
WRDATAONADMUXBUS (ns) | 0 |  |  | GPMC_CONFIG1_1 | WRITETYPE | 0
AD Mux mode | 0 |  |  | 110 | 15 | 0
WRITETYPE (bool) | 0 |  |  | GPMC_CONFIG1_1 | READTYPE | 0
READTYPE (bool) | 0 |  |  | 110 | 13 | 0
0
1
2
3
4
5
6

## NAND Timings
The below timings are calculated from the Reg Parse tab.
1) Enter the GPMC functional clock frequency in the 'Reg Dump' tab
2) Select a GPMC Chip Select in the 'Reg Dump' tab to see its timings. Currently selected: Chip Select 1
[5 empty] | GPMC_CONFIG1_1 | GPMCFCLKDIVIDER | 0
[5 empty] | 110 | 30 | 00
GPMC_FCLK period (ns) | 7.5188 | <-- IMPORTANT: Select GPMC_FCLK frequency in "Reg Dump" Tab
GPMC_CLK (MHz): | 133 |  |  |  | GPMC_CONFIG1_1 | ClkActivationTime | 0
GPMC_CLK period (ns) | 7.5188 |  |  |  | 110 | 16 | 00
NAND Command Latch Cycle |  |  | MT29F8G08ADAFA EVM (3.3V)
•tCLS = (FCLK Period) * (WEOFFTIME – ADVONTIME) ± 2ns † |  |  | tCLS
WEOFFTIME | 3 |  |  |  | GPMC_CONFIG4_1 | WEOFFTIME | 3 | GPMC_CONFIG3_1 | ADVONTIME | 0
ADVONTIME | 0 |  | Min (ns) |  | 128 | 12 | 00011 | 122 | 21 | 0000
tCLS min = | 20.5564 |  | 10 | PASS
tCLS max = | 24.5564 |  | 10 | PASS
•tCLH = (FCLK Period) * (ADVOFFTIME – WEOFFTIME) ± 2ns † |  |  | tCLH
ADVWROFFTIME | 4 |  |  |  | GPMC_CONFIG3_1 | ADVWROFFTIME | 4 | GPMC_CONFIG4_1 | WEOFFTIME | 3
WEOFFTIME | 3 |  | Min (ns) |  | 122 | 16 | 00100 | 128 | 12 | 00011
tCLH min = | 5.5188 |  | 5 | PASS
tCLH max = | 9.5188 |  | 5 | PASS
•tCS = (FCLK Period) * (WEOFFTIME – CSONTIME) ± 2ns † |  |  | tCS
WEOFFTIME | 3 |  |  |  | GPMC_CONFIG4_1 | WEOFFTIME | 3 | GPMC_CONFIG2_1 | CSONTIME | 0
CSONTIME | 0 |  | Min (ns) |  | 128 | 12 | 00011 | 116 | 17 | 0000
tCS min = | 20.5564 |  | 15 | PASS
tCS max = | 24.5564 |  | 15 | PASS
•tCH = (FCLK Period) * (CSWROFFTIME – WEOFFTIME) ± 2ns † |  |  | tCH
CSWROFFTIME | 6 |  |  |  | GPMC_CONFIG2_1 | CSWROFFTIME | 6 | GPMC_CONFIG4_1 | WEOFFTIME | 3
WEOFFTIME | 3 |  | Min (ns) |  | 116 | 12 | 00110 | 128 | 12 | 00011
tCH min = | 20.5564 |  | 5 | PASS
tCH max = | 24.5564 |  | 5 | PASS
•tWP = (FCLK Period) * (WEOFFTIME – WEONTIME) ± 2ns † |  |  | tWP
WEOFFTIME | 3 |  |  |  | GPMC_CONFIG4_1 | WEOFFTIME | 3 | GPMC_CONFIG4_1 | WEONTIME | 0
WEONTIME | 0 |  | Min (ns) |  | 128 | 12 | 00011 | 128 | 15 | 0000
tWP min = | 20.5564 |  | 10 | PASS
tWP max = | 24.5564 |  | 10 | PASS
•tALS = (FCLK Period) * (WEOFFTIME) ± 2ns † |  |  | tALS
Note: ALE maintained low for entire command latch cycle
WEOFFTIME | 3 |  | Min (ns) |  | GPMC_CONFIG4_1 | WEOFFTIME | 3
tALS min = | 20.5564 |  | 10 | PASS | 128 | 12 | 00011
tALS max = | 24.5564 |  | 10 | PASS
•tALH = (FCLK Period) * (WRCYCLETIME – WEOFFTIME) ± 2ns † |  |  | tALH
Note: ALE maintained low for entire command latch cycle
WRCYCLETIME | 5 |  |  |  | GPMC_CONFIG5_1 | WRCYCLETIME | 5 | GPMC_CONFIG4_1 | WEOFFTIME | 3
WEOFFTIME | 3 |  | Min (ns) |  | 134 | 16 | 00101 | 128 | 12 | 00011
tALH min = | 13.0376 |  | 5 | PASS
tALH max = | 17.0376 |  | 5 | PASS
•tDS = (FCLK Period) * (WEOFFTIME) ± 2ns † |  |  | tDS
Note: Command driven on AD bus entire command latch cycle
WEOFFTIME | 3 |  | Min (ns) |  | GPMC_CONFIG4_1 | WEOFFTIME | 3
tDS min = | 20.5564 |  | 7 | PASS | 128 | 12 | 00011
tDS max = | 24.5564 |  | 7 | PASS
•tDH = (FCLK Period) * (WRCYCLETIME – WEOFFTIME) ± 2ns † |  |  | tDH
Note: Command driven on AD bus entire command latch cycle
WRCYCLETIME | 5 |  |  |  | GPMC_CONFIG5_1 | WRCYCLETIME | 5 | GPMC_CONFIG4_1 | WEOFFTIME | 3
WEOFFTIME | 3 |  | Min (ns) |  | 134 | 16 | 00101 | 128 | 12 | 00011
tDH min = | 13.0376 |  | 5 | PASS
tDH max = | 17.0376 |  | 5 | PASS
NAND Address Latch Cycle |  |  | MT29F8G08ADAFA EVM (3.3V)
•tCLS = (FCLK Period) * (WEOFFTIME – ADVONTIME) ± 2ns † |  |  | tCLS
WEOFFTIME | 3 |  |  |  | GPMC_CONFIG4_1 | WEOFFTIME | 3 | GPMC_CONFIG3_1 | ADVONTIME | 0
ADVONTIME | 0 |  | Min (ns) |  | 128 | 12 | 00011 | 122 | 21 | 0000
tCLS min = | 20.5564 |  | 10 | PASS
tCLS max = | 24.5564 |  | 10 | PASS
•tCS = (FCLK Period) * (WEOFFTIME – CSONTIME) ± 2ns † |  |  | tCS
WEOFFTIME | 3 |  |  |  | GPMC_CONFIG4_1 | WEOFFTIME | 3 | GPMC_CONFIG2_1 | CSONTIME | 0
CSONTIME | 0 |  | Min (ns) |  | 128 | 12 | 00011 | 116 | 17 | 0000
tCS min = | 20.5564 |  | 15 | PASS
tCS max = | 24.5564 |  | 15 | PASS
•tWC = (FCLK Period) * (WRCYCLETIME |  |  | tCS
+ CYCLE2CYCLESAMECSEN * CYCLE2CYCLEDELAY ) ± 2ns †
WRCYCLETIME | 5 |  |  |  | GPMC_CONFIG5_1 | WRCYCLETIME | 5 | GPMC_CONFIG6_1 | CYCLE2CYCLESAMECSEN | 0 | GPMC_CONFIG6_1 | CYCLE2CYCLEDELAY | 0
CYCLE2CYCLESAMECSEN | 0 |  |  |  | 134 | 16 | 00101 | 140 | 18 | 0 | 140 | 17 | 0000
CYCLE2CYCLEDELAY | 0 |  | Min (ns)
tWC min = | 35.594 |  | 20 | PASS
tWC max = | 39.594 |  | 20 | PASS
•tWP = (FCLK Period) * (WEOFFTIME – WEONTIME) ± 2ns † |  |  | tWP
WEOFFTIME | 3 |  |  |  | GPMC_CONFIG4_1 | WEOFFTIME | 3 | GPMC_CONFIG4_1 | WEONTIME | 0
WEONTIME | 0 |  | Min (ns) |  | 128 | 12 | 00011 | 128 | 15 | 0000
tWP min = | 20.5564 |  | 10 | PASS
tWP max = | 24.5564 |  | 10 | PASS
•tWH = (FCLK Period) * (WRCYCLETIME – WEOFFTIME + WEONTIME |  |  | tWH
+ CYCLE2CYCLESAMECSEN * CYCLE2CYCLEDELAY ) ± 2ns †
WRCYCLETIME | 5 |  |  |  | GPMC_CONFIG5_1 | WRCYCLETIME | 5 | GPMC_CONFIG4_1 | WEOFFTIME | 3 | GPMC_CONFIG4_1 | WEONTIME | 0 | GPMC_CONFIG6_1 | CYCLE2CYCLESAMECSEN | 0 | GPMC_CONFIG6_1 | CYCLE2CYCLEDELAY | 0
WEOFFTIME | 3 |  |  |  | 134 | 16 | 00101 | 128 | 12 | 00011 | 128 | 15 | 0000 | 140 | 18 | 0 | 140 | 17 | 0000
WEONTIME | 0
CYCLE2CYCLESAMECSEN | 0
CYCLE2CYCLEDELAY | 0 |  | Min (ns)
tWH min = | 13.0376 |  | 7 | PASS
tWH max = | 17.0376 |  | 7 | PASS
•tALS = (FCLK Period) * (WEOFFTIME – ADVONTIME) ± 2ns † |  |  | tALS
WEOFFTIME | 3 |  |  |  | GPMC_CONFIG4_1 | WEOFFTIME | 3 | GPMC_CONFIG3_1 | ADVONTIME | 0
ADVONTIME | 0 |  | Min (ns) |  | 128 | 12 | 00011 | 122 | 21 | 0000
tCLS min = | 20.5564 |  | 10 | PASS
tCLS max = | 24.5564 |  | 10 | PASS
•tALH = (FCLK Period) * (ADVWROFFTIME – WEOFFTIME) ± 2ns † |  |  | tALH
ADVWROFFTIME | 4 |  |  |  | GPMC_CONFIG3_1 | ADVWROFFTIME | 4 | GPMC_CONFIG4_1 | WEOFFTIME | 3
WEOFFTIME | 3 |  | Min (ns) |  | 122 | 16 | 00100 | 128 | 12 | 00011
tALH min = | 5.5188 |  | 5 | PASS
tALH max = | 9.5188 |  | 5 | PASS
•tDS = (FCLK Period) * (WEOFFTIME) ± 2ns † |  |  | tDS
Note: Command driven on AD bus entire command latch cycle
WEOFFTIME | 3 |  | Min (ns) |  | GPMC_CONFIG4_1 | WEOFFTIME | 3
tDS min = | 20.5564 |  | 7 | PASS | 128 | 12 | 00011
tDS max = | 24.5564 |  | 7 | PASS
•tDH = (FCLK Period) * (WRCYCLETIME – WEOFFTIME) ± 2ns † |  |  | tDH
Note: Command driven on AD bus entire command latch cycle
WRCYCLETIME | 5 |  |  |  | GPMC_CONFIG5_1 | WRCYCLETIME | 5 | GPMC_CONFIG4_1 | WEOFFTIME | 3
WEOFFTIME | 3 |  | Min (ns) |  | 134 | 16 | 00101 | 128 | 12 | 00011
tDH min = | 13.0376 |  | 5 | PASS
tDH max = | 17.0376 |  | 5 | PASS
NAND Read Cycle |  |  | MT29F8G08ADAFA EVM (3.3V)
•tCEA used in below formula to define RdAccessTime window beginning |  |  | tCEA (Chip enable Access time)
(RdAccessTime * FCLK Period) ≥ (((FCLK Period) * CSONTIME) ± 2ns + tCEA + 2ns ) †
Note: RdAccessTime usually aligned with OEOFFTIME (RE# rising edge)
RdAccessTime | 4 |  |  |  | GPMC_CONFIG5_1 | RdAccessTime | 4 | GPMC_CONFIG2_1 | CSONTIME | 0
CSONTIME | 0 |  | Max (ns) |  | 134 | 14 | 00100 | 116 | 17 | 0000
Min right side eqn | 25 |  | 25 | PASS
Max right side eqn | 29 |  | 25 | PASS
RdAccess Time (ns) | 30.0752
•tREA used in below formula
(RdAccessTime * FCLK Period) ≥ (((FCLK Period) * OEONTIME) ± 2ns + tREA + 2ns ) † |  |  | tREA (Read acess time)
Note: RdAccessTime usually aligned with OEOFFTIME (RE# rising edge)
RdAccessTime | 4 |  |  |  | GPMC_CONFIG5_1 | RdAccessTime | 4 | GPMC_CONFIG4_1 | OEONTIME | 1
OEONTIME | 1 |  | Max (ns) |  | 134 | 14 | 00100 | 128 | 20 | 0001
Min right side eqn | 23.5188 |  | 16 | PASS
Max right side eqn | 27.5188 |  | 16 | PASS
RdAccess Time (ns) | 30.0752
•tRP = (FCLK Period) * (OEOFFTIME – OEONTIME) ± 2ns † |  |  | tRP
OEOFFTIME | 3 |  |  |  | GPMC_CONFIG4_1 | OEOFFTIME | 3 | GPMC_CONFIG4_1 | OEONTIME | 1
OEONTIME | 1 |  | Min (ns) |  | 128 | 17 | 00011 | 128 | 20 | 0001
tRP min = | 13.0376 |  | 10 | PASS
tRP max = | 17.0376 |  | 10 | PASS
•tREH = (FCLK Period) * (RDCYCLETIME – OEOFFTIME + OEONTIME |  |  | tREH (Read High Hold Time )
+ CYCLE2CYCLESAMECSEN * CYCLE2CYCLEDELAY ) ± 2ns †
RDCYCLETIME | 4 |  |  |  | GPMC_CONFIG5_1 | RDCYCLETIME | 4 | GPMC_CONFIG4_1 | OEOFFTIME | 3 | GPMC_CONFIG4_1 | OEONTIME | 1 | GPMC_CONFIG6_1 | CYCLE2CYCLESAMECSEN | 0 | GPMC_CONFIG6_1 | CYCLE2CYCLEDELAY | 0
OEOFFTIME | 3 |  |  |  | 134 | 18 | 00100 | 128 | 17 | 00011 | 128 | 20 | 0001 | 140 | 18 | 0 | 140 | 17 | 0000
OEONTIME | 1
CYCLE2CYCLESAMECSEN | 0
CYCLE2CYCLEDELAY | 0 |  | Min (ns)
tREH min = | 13.0376 |  | 7 | PASS
tREH max = | 17.0376 |  | 7 | PASS
•tCOH states that NAND may drive AD bus after CSOFFTIME, so need to delay GPMC driving AD bus next cycle |  |  | tCOH
BUSTURNAROUND ≥ (tCOH ± 2ns) / (FCLK Period)
BUSTURNAROUND | 0 |  |  |  | GPMC_CONFIG6_1 | BUSTURNAROUND | 0
Min right side eqn | 13 |  | 15 | FAIL | 140 | 21 | 0000
Max right side eqn | 17 |  | 15 | FAIL
BUSTURNAROUND (ns) | 0
•tCHZ defines when NAND releases AD bus after CSOFFTIME, so need to delay GPMC driving AD bus next cycle if Command/Addr (write) cycle |  |  | tCHZ
BUSTURNAROUND ≥ (tCHZ ± 2ns) / (FCLK Period)
BUSTURNAROUND | 0 |  |  |  | GPMC_CONFIG6_1 | BUSTURNAROUND | 0
Min right side eqn | 28 |  | 30 | FAIL | 140 | 21 | 0000
Max right side eqn | 32 |  | 30 | FAIL
BUSTURNAROUND (ns) | 0
•tRHZ defines when NAND releases AD bus after OEOFFTIME, so need to delay GPMC driving AD bus next cycle if Command/Addr (write) cycle |  |  | tRHZ
BUSTURNAROUND ≥ (tRHZ ± 2ns) / (FCLK Period)
BUSTURNAROUND | 0 |  |  |  | GPMC_CONFIG6_1 | BUSTURNAROUND | 0
Min right side eqn | 98 |  | 100 | FAIL | 140 | 21 | 0000
Max right side eqn | 102 |  | 100 | FAIL
BUSTURNAROUND (ns) | 0
0
1
2
3
4
5
6

## Reg Checks
Select the GPMC Chip Select in the 'Reg Dump' tab to have its registers checked. Currently selected: Chip Select 1
Check | Result | 1st Register | 1st Bit Field | 1st Value | 2nd Register | 2nd Bit Field | 2nd Value | 3rd Register | 3rd Bit Field | 3rd Value | 4th Register | 4th Bit Field | 4th Value | 5th Register | 5th Bit Field | 5th Value
READ ACCESS
CSONTIME < CSRDOFFTIME | TRUE | GPMC_CONFIG2 | CSONTIME | 0 | GPMC_CONFIG2 | CSRDOFFTIME | 4
|  | 116 | 17 | 0000 | 116 | 14 | 00100
CSONTIME < CSRDOFFTIME | TRUE | GPMC_CONFIG2 | CSONTIME | 0 | GPMC_CONFIG2 | CSRDOFFTIME | 4
|  | 116 | 17 | 0000 | 116 | 14 | 00100
RDACCESSTIME < RDCYCLETIME | FALSE | GPMC_CONFIG5 | RDACCESSTIME | 4 | GPMC_CONFIG5 | RDCYCLETIME | 4
|  | 134 | 14 | 00100 | 134 | 18 | 00100
RDACCESSTIME < CSRDOFFTIME | FALSE | GPMC_CONFIG5 | RDACCESSTIME | 4 | GPMC_CONFIG2 | CSRDOFFTIME | 4
|  | 134 | 14 | 00100 | 116 | 14 | 00100
CSRDOFFTIME < RDCYCLETIME | FALSE | GPMC_CONFIG2 | CSRDOFFTIME | 4 | GPMC_CONFIG5 | RDCYCLETIME | 4
|  | 116 | 14 | 00100 | 134 | 18 | 00100
ADVONTIME < ADVRDOFFTIME | TRUE | GPMC_CONFIG3 | ADVONTIME | 0 | GPMC_CONFIG3 | ADVRDOFFTIME | 4
|  | 122 | 21 | 0000 | 122 | 18 | 00100
ADVAADMUXRDOFFTIME <= ADVRDOFFTIME (if mux mode = AAD) | N/A - AAD muxing not selected | GPMC_CONFIG3 | ADVAADMUXRDOFFTIME | 0 | GPMC_CONFIG3 | ADVRDOFFTIME | 4 | GPMC_CONFIG1 | MUXADDDATA | 0
|  | 122 | 14 | 000 | 122 | 18 | 00100 | 110 | 26 | 00
ADVAADMUXONTIME < ADVAADMUXRDOFFTIME (if mux mode = AAD) | N/A - AAD muxing not selected | GPMC_CONFIG3 | ADVAADMUXONTIME | 0 | GPMC_CONFIG3 | ADVAADMUXRDOFFTIME | 0 | GPMC_CONFIG1 | MUXADDDATA | 0
|  | 122 | 20 | 000 | 122 | 14 | 000 | 110 | 26 | 00
ADVAADMUXRDOFFTIME <= ADVONTIME (if mux mode = AAD) | N/A - AAD muxing not selected | GPMC_CONFIG3 | ADVAADMUXRDOFFTIME | 0 | GPMC_CONFIG3 | ADVONTIME | 0 | GPMC_CONFIG1 | MUXADDDATA | 0
|  | 122 | 14 | 000 | 122 | 21 | 0000 | 110 | 26 | 00
OEONTIME < OEOFFTIME | TRUE | GPMC_CONFIG4 | OEONTIME | 1 | GPMC_CONFIG4 | OEOFFTIME | 3
|  | 128 | 20 | 0001 | 128 | 17 | 00011
OEAADMUXONTIME < OEAADMUXOFFTIME (if mux mode = AAD) | N/A - AAD muxing not selected | GPMC_CONFIG4 | OEAADMUXONTIME | 0 | GPMC_CONFIG4 | OEAADMUXOFFTIME | 0 | GPMC_CONFIG1 | MUXADDDATA | 0
|  | 128 | 19 | 000 | 128 | 16 | 000 | 110 | 26 | 00
OEAADMUXOFFTIME < OEONTIME (if mux mode = AAD) | N/A - AAD muxing not selected | GPMC_CONFIG4 | OEAADMUXOFFTIME | 0 | GPMC_CONFIG4 | OEONTIME | 1 | GPMC_CONFIG1 | MUXADDDATA | 0
|  | 128 | 16 | 000 | 128 | 20 | 0001 | 110 | 26 | 00
Sync Read: Rule 1. PAGEBURSTACCESSTIME must be a multiple of GPMCFCLKDIVIDER+1 | N/A - not synchronous | GPMC_CONFIG1 | READTYPE | 0 | GPMC_CONFIG5 | PAGEBURSTACCESSTIME | 0 | GPMC_CONFIG1 | GPMCFCLKDIVIDER | 0
|  | 110 | 13 | 0 | 134 | 12 | 0000 | 110 | 30 | 00
Sync Read: Rule 2. (RDCYCLETIME – CLKACTIVATIONTIME) must be a multiple of GPMCFCLKDIVIDER+1 | N/A - not synchronous | GPMC_CONFIG1 | READTYPE | 0 | GPMC_CONFIG5 | RDCYCLETIME | 4 | GPMC_CONFIG1 | GPMCFCLKDIVIDER | 0 | GPMC_CONFIG1 | CLKACTIVATIONTIME | 0
|  | 110 | 13 | 0 | 134 | 18 | 00100 | 110 | 30 | 00 | 110 | 16 | 00
Sync Read: Rule 3. (RDACCESSTIME – CLKACTIVATIONTIME) modulus (GPMCFCLKDIVIDER + 1) must be different from GPMCFCLKDIVIDER | N/A - not synchronous | GPMC_CONFIG1 | READTYPE | 0 | GPMC_CONFIG5 | RDACCESSTIME | 4 | GPMC_CONFIG1 | GPMCFCLKDIVIDER | 0 | GPMC_CONFIG1 | CLKACTIVATIONTIME | 0
|  | 110 | 13 | 0 | 134 | 14 | 00100 | 110 | 30 | 00 | 110 | 16 | 00
Sync Read: Rule 4. If GPMCFCLKDIVIDER is greater than 0, RDCYCLETIME must be greater or equal to RDACCESSTIME+2. If GPMCFCLKDIVIDER is 0, RDCYCLETIME must be greater or equal to RDACCESSTIME+1 | N/A - not synchronous | GPMC_CONFIG1 | READTYPE | 0 | GPMC_CONFIG5 | RDACCESSTIME | 4 | GPMC_CONFIG1 | GPMCFCLKDIVIDER | 0 | GPMC_CONFIG5 | RDCYCLETIME | 4
|  | 110 | 13 | 0 | 134 | 14 | 00100 | 110 | 30 | 00 | 134 | 18 | 00100
Sync Read: Rule 5. If GPMCFCLKDIVIDER is greater than 0 and WAITREADMONITORING is enabled, CSRDOFFTIME must be greater or equal to RDACCESSTIME+2. If GPMCFCLKDIVIDER is 0 and WAITREADMONITORING is enabled, CSRDOFFTIME must be greater than or equal to RDACCESSTIME+1 | N/A - not synchronous | GPMC_CONFIG1 | READTYPE | 0 | GPMC_CONFIG2 | CSRDOFFTIME | 4 | GPMC_CONFIG1 | GPMCFCLKDIVIDER | 0 | GPMC_CONFIG1 | WAITREADMONITORING | 0 | GPMC_CONFIG5 | RDACCESSTIME | 4
|  | 110 | 13 | 0 | 116 | 14 | 00100 | 110 | 30 | 00 | 110 | 18 | 0 | 134 | 14 | 00100
Sync Read: Rule 6. If GPMCFCLKDIVIDER is greater than 0 and WAITREADMONITORING is enabled, OEOFFTIME must be greater or equal to RDACCESSTIME+2. If GPMCFCLKDIVIDER is 0 and WAITREADMONITORING is enabled, OEOFFTIME must be greater than or equal to RDACCESSTIME+1 | N/A - not synchronous | GPMC_CONFIG1 | READTYPE | 0 | GPMC_CONFIG4 | OEOFFTIME | 3 | GPMC_CONFIG1 | GPMCFCLKDIVIDER | 0 | GPMC_CONFIG1 | WAITREADMONITORING | 0 | GPMC_CONFIG5 | RDACCESSTIME | 4
|  | 110 | 13 | 0 | 128 | 17 | 00011 | 110 | 30 | 00 | 110 | 18 | 0 | 134 | 14 | 00100
Sync Read: Rule 7. Regardless of WAITREADMONITORING and GPMCFCLKDIVIDER, OEOFFTIME and CSRDOFFTIME must be greater than or equal to RDACCESSTIME+1 | FALSE | GPMC_CONFIG4 | OEOFFTIME | 3 | GPMC_CONFIG2 | CSRDOFFTIME | 4 | GPMC_CONFIG5 | RDACCESSTIME | 4
|  | 128 | 17 | 00011 | 116 | 14 | 00100 | 134 | 14 | 00100
Sync Read: Rule 8. RdCycleTime must be strictly greater than all the Off times of the control signals (OeOffTime CsRdOffTime, CsWrOffTime, AdvRdOffTime, AdvWrOffTime, WeOffTime), plus the possible extra delays added (CSExtraDelay, AdvExtraDelay, WeExtraDelay, OeExtraDelay, CsExtraDelay). | FALSE | GPMC_CONFIG5 | RDCYCLETIME | 4 | GPMC_CONFIG4 | OEOFFTIME | 3 | GPMC_CONFIG2 | CSRDOFFTIME | 4 | GPMC_CONFIG3 | ADVRDOFFTIME | 4
|  | 134 | 18 | 00100 | 128 | 17 | 00011 | 116 | 14 | 00100 | 122 | 18 | 00100
WRITE ACCESS
CSONTIME < CSWROFFTIME | TRUE | GPMC_CONFIG2 | CSONTIME | 0 | GPMC_CONFIG2 | CSWROFFTIME | 6
|  | 116 | 17 | 0000 | 116 | 12 | 00110
WRACCESSTIME < WRCYCLETIME | FALSE | GPMC_CONFIG6 | WRACCESSTIME | 6 | GPMC_CONFIG5 | WRCYCLETIME | 5
|  | 140 | 13 | 00110 | 134 | 16 | 00101
WRACCESSTIME < CSWROFFTIME | FALSE | GPMC_CONFIG6 | WRACCESSTIME | 6 | GPMC_CONFIG2 | CSWROFFTIME | 6
|  | 140 | 13 | 00110 | 116 | 12 | 00110
CSWROFFTIME < WRCYCLETIME | FALSE | GPMC_CONFIG2 | CSWROFFTIME | 6 | GPMC_CONFIG5 | WRCYCLETIME | 5
|  | 116 | 12 | 00110 | 134 | 16 | 00101
ADVONTIME < ADVWROFFTIME | TRUE | GPMC_CONFIG3 | ADVONTIME | 0 | GPMC_CONFIG3 | ADVWROFFTIME | 4
|  | 122 | 21 | 0000 | 122 | 16 | 00100
ADVAADMUXWROFFTIME <= ADVWROFFTIME (if mux mode = AAD) | N/A - AAD muxing not selected | GPMC_CONFIG3 | ADVAADMUXWROFFTIME | 0 | GPMC_CONFIG3 | ADVWROFFTIME | 4 | GPMC_CONFIG1 | MUXADDDATA | 0
|  | 122 | 12 | 000 | 122 | 16 | 00100 | 110 | 26 | 00
ADVAADMUXONTIME < ADVAADMUXWROFFTIME (if mux mode = AAD) | N/A - AAD muxing not selected | GPMC_CONFIG3 | ADVAADMUXONTIME | 0 | GPMC_CONFIG3 | ADVAADMUXWROFFTIME | 0 | GPMC_CONFIG1 | MUXADDDATA | 0
|  | 122 | 20 | 000 | 122 | 12 | 000 | 110 | 26 | 00
ADVAADMUXWROFFTIME <= ADVONTIME (if mux mode = AAD) | N/A - AAD muxing not selected | GPMC_CONFIG3 | ADVAADMUXWROFFTIME | 0 | GPMC_CONFIG3 | ADVONTIME | 0 | GPMC_CONFIG1 | MUXADDDATA | 0
|  | 122 | 12 | 000 | 122 | 21 | 0000 | 110 | 26 | 00
WEONTIME < WEOFFTIME | TRUE | GPMC_CONFIG4 | WEONTIME | 0 | GPMC_CONFIG4 | WEOFFTIME | 3
|  | 128 | 15 | 0000 | 128 | 12 | 00011
WEOFFTIME < CSWROFFTIME | TRUE | GPMC_CONFIG4 | WEOFFTIME | 3 | GPMC_CONFIG2 | CSWROFFTIME | 6 |  | CSEXTRADELAY |  |  | WEEXTRADELAY
|  | 128 | 12 | 00011 | 116 | 12 | 00110
WRDATAONADMUXBUS < WRACCESSTIME | TRUE | GPMC_CONFIG6 | WRDATAONADMUXBUS | 0 | GPMC_CONFIG6 | WRACCESSTIME | 6
|  | 140 | 15 | 0000 | 140 | 13 | 00110
(WRCYCLETIME - CLKACTIVATIONTIME) a multiple of (GPMCFCLKDIVIDER + 1) | TRUE | GPMC_CONFIG5 | WRCYCLETIME | 5 | GPMC_CONFIG1 | CLKACTIVATIONTIME | 0 | GPMC_CONFIG1 | GPMCFCLKDIVIDER | 0
|  | 134 | 16 | 00101 | 110 | 16 | 00 | 110 | 30 | 00
Sync Write: Rule 1. PAGEBURSTACCESSTIME must be a multiple of GPMCFCLKDIVIDER+1 | N/A - not synchronous | GPMC_CONFIG1 | WRITETYPE | 0 | GPMC_CONFIG5 | PAGEBURSTACCESSTIME | 0 | GPMC_CONFIG1 | GPMCFCLKDIVIDER | 0
|  | 110 | 15 | 0 | 134 | 12 | 0000 | 110 | 30 | 00
Sync Write: Rule 2. (WRCYCLETIME – CLKACTIVATIONTIME) must be a multiple of GPMCFCLKDIVIDER+1 | N/A - not synchronous | GPMC_CONFIG1 | WRITETYPE | 0 | GPMC_CONFIG5 | WRCYCLETIME | 5 | GPMC_CONFIG1 | GPMCFCLKDIVIDER | 0 | GPMC_CONFIG1 | CLKACTIVATIONTIME | 0
|  | 110 | 15 | 0 | 134 | 16 | 00101 | 110 | 30 | 00 | 110 | 16 | 00
Sync Write: Rule 3. (WRACCESSTIME – CLKACTIVATIONTIME) modulus (GPMCFCLKDIVIDER + 1) must be different from GPMCFCLKDIVIDER | N/A - not synchronous | GPMC_CONFIG1 | WRITETYPE | 0 | GPMC_CONFIG6 | WRACCESSTIME | 6 | GPMC_CONFIG1 | GPMCFCLKDIVIDER | 0 | GPMC_CONFIG1 | CLKACTIVATIONTIME | 0
|  | 110 | 15 | 0 | 140 | 13 | 00110 | 110 | 30 | 00 | 110 | 16 | 00
Sync Write: Rule 4. If GPMCFCLKDIVIDER is greater than 0, WRCYCLETIME must be greater or equal to WRACCESSTIME+2. If GPMCFCLKDIVIDER is 0, WRCYCLETIME must be greater or equal to WRACCESSTIME+1 | N/A - not synchronous | GPMC_CONFIG1 | WRITETYPE | 0 | GPMC_CONFIG6 | WRACCESSTIME | 6 | GPMC_CONFIG1 | GPMCFCLKDIVIDER | 0 | GPMC_CONFIG5 | WRCYCLETIME | 5
|  | 110 | 15 | 0 | 140 | 13 | 00110 | 110 | 30 | 00 | 134 | 16 | 00101
Sync Write: Rule 5. If GPMCFCLKDIVIDER is greater than 0 and WAITWRITEMONITORING is enabled, CSWROFFTIME must be greater or equal to WRACCESSTIME+2. If GPMCFCLKDIVIDER is 0 and WAITWRITEMONITORING is enabled, CSWROFFTIME must be greater than or equal to WRACCESSTIME+1 | N/A - not synchronous | GPMC_CONFIG1 | WRITETYPE | 0 | GPMC_CONFIG2 | CSWROFFTIME | 6 | GPMC_CONFIG1 | GPMCFCLKDIVIDER | 0 | GPMC_CONFIG1 | WAITWRITEMONITORING | 0 | GPMC_CONFIG6 | WRACCESSTIME | 6
|  | 110 | 15 | 0 | 116 | 12 | 00110 | 110 | 30 | 00 | 110 | 19 | 0 | 140 | 13 | 00110
Sync Write: Rule 6. If GPMCFCLKDIVIDER is greater than 0 and WAITWRITEMONITORING is enabled, WEOFFTIME must be greater or equal to WRACCESSTIME+2. If GPMCFCLKDIVIDER is 0 and WAITWRITEMONITORING is enabled, WEOFFTIME must be greater than or equal to WRACCESSTIME+1 | N/A - not synchronous | GPMC_CONFIG1 | WRITETYPE | 0 | GPMC_CONFIG4 | WEOFFTIME | 3 | GPMC_CONFIG1 | GPMCFCLKDIVIDER | 0 | GPMC_CONFIG1 | WAITWRITEMONITORING | 0 | GPMC_CONFIG6 | WRACCESSTIME | 6
|  | 110 | 15 | 0 | 128 | 12 | 00011 | 110 | 30 | 00 | 110 | 19 | 0 | 140 | 13 | 00110
Sync Write: Rule 7. Regardless of WAITWRITEMONITORING and GPMCFCLKDIVIDER, WEOFFTIME and CSWROFFTIME must be greater than or equal to WRACCESSTIME+1 | FALSE | GPMC_CONFIG4 | WEOFFTIME | 3 | GPMC_CONFIG2 | CSWROFFTIME | 6 | GPMC_CONFIG6 | WRACCESSTIME | 6
|  | 128 | 12 | 00011 | 116 | 12 | 00110 | 140 | 13 | 00110
Sync Write: Rule 8. WrCycleTime must be strictly greater than all the Off times of the control signals (OeOffTime CsRdOffTime, CsWrOffTime, AdvRdOffTime, AdvWrOffTime, WeOffTime), plus the possible extra delays added (CSExtraDelay, AdvExtraDelay, WeExtraDelay, OeExtraDelay, CsExtraDelay). | FALSE | GPMC_CONFIG5 | WRCYCLETIME | 5 | GPMC_CONFIG4 | WEOFFTIME | 3 | GPMC_CONFIG2 | CSWROFFTIME | 6 | GPMC_CONFIG3 | ADVWROFFTIME | 4
|  | 134 | 16 | 00101 | 128 | 12 | 00011 | 116 | 12 | 00110 | 122 | 16 | 00100
|  | #REF! | #REF! | #REF! | #REF! | #REF! | #REF!

## Waveform
Select a GPMC Chip Select in the 'Reg Dump' tab to see its waveform. Currently selected: Chip Select 1
Note: Waveform ignores WAIT and TIMEPARAGRANULARITY settings, burst not supported
Read Cycle
ns |  | -0.1 | 0 | 0.1 | 0.2 | 0.3 | 0.4 | 0.5 | 0.6 | 0.7 | 0.8 | 0.9 | 1 | 1.1 | 1.2 | 1.3 | 1.4 | 1.5 | 1.6 | 1.7 | 1.8 | 1.9 | 2 | 2.1 | 2.2 | 2.3 | 2.4 | 2.5 | 2.6 | 2.7 | 2.8 | 2.9 | 3 | 3.1 | 3.2 | 3.3 | 3.4 | 3.5 | 3.6 | 3.7 | 3.8 | 3.9 | 4 | 4.1 | 4.2 | 4.3 | 4.4 | 4.5 | 4.6 | 4.7 | 4.8 | 4.9 | 5 | 5.1 | 5.2 | 5.3 | 5.4 | 5.5 | 5.6 | 5.7 | 5.8 | 5.9 | 6 | 6.1 | 6.2 | 6.3 | 6.4 | 6.5 | 6.6 | 6.7 | 6.8 | 6.9 | 7 | 7.1 | 7.2 | 7.3 | 7.4 | 7.5 | 7.6 | 7.7 | 7.8 | 7.9 | 8 | 8.1 | 8.2 | 8.3 | 8.4 | 8.5 | 8.6 | 8.7 | 8.8 | 8.9 | 9 | 9.1 | 9.2 | 9.3 | 9.4 | 9.5 | 9.6 | 9.7 | 9.8 | 9.9 | 10 | 10.1 | 10.2 | 10.3 | 10.4 | 10.5 | 10.6 | 10.7 | 10.8 | 10.9 | 11 | 11.1 | 11.2 | 11.3 | 11.4 | 11.5 | 11.6 | 11.7 | 11.8 | 11.9 | 12 | 12.1 | 12.2 | 12.3 | 12.4 | 12.5 | 12.6 | 12.7 | 12.8 | 12.9 | 13 | 13.1 | 13.2 | 13.3 | 13.4 | 13.5 | 13.6 | 13.7 | 13.8 | 13.9 | 14 | 14.1 | 14.2 | 14.3 | 14.4 | 14.5 | 14.6 | 14.7 | 14.8 | 14.9 | 15 | 15.1 | 15.2 | 15.3 | 15.4 | 15.5 | 15.6 | 15.7 | 15.8 | 15.9 | 16 | 16.1 | 16.2 | 16.3 | 16.4 | 16.5 | 16.6 | 16.7 | 16.8 | 16.9 | 17 | 17.1 | 17.2 | 17.3 | 17.4 | 17.5 | 17.6 | 17.7 | 17.8 | 17.9 | 18 | 18.1 | 18.2 | 18.3 | 18.4 | 18.5 | 18.6 | 18.7 | 18.8 | 18.9 | 19 | 19.1 | 19.2 | 19.3 | 19.4 | 19.5 | 19.6 | 19.7 | 19.8 | 19.9 | 20 | 20.1 | 20.2 | 20.3 | 20.4 | 20.5 | 20.6 | 20.7 | 20.8 | 20.9 | 21 | 21.1 | 21.2 | 21.3 | 21.4 | 21.5 | 21.6 | 21.7 | 21.8 | 21.9 | 22 | 22.1 | 22.2 | 22.3 | 22.4 | 22.5 | 22.6 | 22.7 | 22.8 | 22.9 | 23 | 23.1 | 23.2 | 23.3 | 23.4 | 23.5 | 23.6 | 23.7 | 23.8 | 23.9 | 24 | 24.1 | 24.2 | 24.3 | 24.4 | 24.5 | 24.6 | 24.7 | 24.8 | 24.9 | 25 | 25.1 | 25.2 | 25.3 | 25.4 | 25.5 | 25.6 | 25.7 | 25.8 | 25.9 | 26 | 26.1 | 26.2 | 26.3 | 26.4 | 26.5 | 26.6 | 26.7 | 26.8 | 26.9 | 27 | 27.1 | 27.2 | 27.3 | 27.4 | 27.5 | 27.6 | 27.7 | 27.8 | 27.9 | 28 | 28.1 | 28.2 | 28.3 | 28.4 | 28.5 | 28.6 | 28.7 | 28.8 | 28.9 | 29 | 29.1 | 29.2 | 29.3 | 29.4 | 29.5 | 29.6 | 29.7 | 29.8 | 29.9 | 30 | 30.1 | 30.2 | 30.3 | 30.4 | 30.5 | 30.6 | 30.7 | 30.8 | 30.9 | 31 | 31.1 | 31.2 | 31.3 | 31.4 | 31.5 | 31.6 | 31.7 | 31.8 | 31.9 | 32 | 32.1 | 32.2 | 32.3 | 32.4 | 32.5 | 32.6 | 32.7 | 32.8 | 32.9 | 33 | 33.1 | 33.2 | 33.3 | 33.4 | 33.5 | 33.6 | 33.7 | 33.8 | 33.9 | 34 | 34.1 | 34.2 | 34.3 | 34.4 | 34.5 | 34.6 | 34.7 | 34.8 | 34.9 | 35 | 35.1 | 35.2 | 35.3 | 35.4 | 35.5 | 35.6 | 35.7 | 35.8 | 35.9 | 36 | 36.1 | 36.2 | 36.3 | 36.4 | 36.5 | 36.6 | 36.7 | 36.8 | 36.9 | 37 | 37.1 | 37.2 | 37.3 | 37.4 | 37.5 | 37.6 | 37.7 | 37.8 | 37.9 | 38 | 38.1 | 38.2 | 38.3 | 38.4 | 38.5 | 38.6 | 38.7 | 38.8 | 38.9 | 39 | 39.1 | 39.2 | 39.3 | 39.4 | 39.5 | 39.6 | 39.7 | 39.8 | 39.9 | 40 | 40.1 | 40.2 | 40.3 | 40.4 | 40.5 | 40.6 | 40.7 | 40.8 | 40.9 | 41 | 41.1 | 41.2 | 41.3 | 41.4 | 41.5 | 41.6 | 41.7 | 41.8 | 41.9 | 42 | 42.1 | 42.2 | 42.3 | 42.4 | 42.5 | 42.6 | 42.7 | 42.8 | 42.9 | 43 | 43.1 | 43.2 | 43.3 | 43.4 | 43.5 | 43.6 | 43.7 | 43.8 | 43.9 | 44 | 44.1 | 44.2 | 44.3 | 44.4 | 44.5 | 44.6 | 44.7 | 44.8 | 44.9 | 45 | 45.1 | 45.2 | 45.3 | 45.4 | 45.5 | 45.6 | 45.7 | 45.8 | 45.9 | 46 | 46.1 | 46.2 | 46.3 | 46.4 | 46.5 | 46.6 | 46.7 | 46.8 | 46.9 | 47 | 47.1 | 47.2 | 47.3 | 47.4 | 47.5 | 47.6 | 47.7 | 47.8 | 47.9 | 48 | 48.1 | 48.2 | 48.3 | 48.4 | 48.5 | 48.6 | 48.7 | 48.8 | 48.9 | 49 | 49.1 | 49.2 | 49.3 | 49.4 | 49.5 | 49.6 | 49.7 | 49.8 | 49.9 | 50 | 50.1 | 50.2 | 50.3 | 50.4 | 50.5 | 50.6 | 50.7 | 50.8 | 50.9 | 51 | 51.1 | 51.2 | 51.3 | 51.4 | 51.5 | 51.6 | 51.7 | 51.8 | 51.9 | 52 | 52.1 | 52.2 | 52.3 | 52.4 | 52.5 | 52.6 | 52.7 | 52.8 | 52.9 | 53 | 53.1 | 53.2 | 53.3 | 53.4 | 53.5 | 53.6 | 53.7 | 53.8 | 53.9 | 54 | 54.1 | 54.2 | 54.3 | 54.4 | 54.5 | 54.6 | 54.7 | 54.8 | 54.9 | 55 | 55.1 | 55.2 | 55.3 | 55.4 | 55.5 | 55.6 | 55.7 | 55.8 | 55.9 | 56 | 56.1 | 56.2 | 56.3 | 56.4 | 56.5 | 56.6 | 56.7 | 56.8 | 56.9 | 57 | 57.1 | 57.2 | 57.3 | 57.4 | 57.5 | 57.6 | 57.7 | 57.8 | 57.9 | 58 | 58.1 | 58.2 | 58.3 | 58.4 | 58.5 | 58.6 | 58.7 | 58.8 | 58.9 | 59 | 59.1 | 59.2 | 59.3 | 59.4 | 59.5 | 59.6 | 59.7 | 59.8 | 59.9 | 60 | 60.1 | 60.2 | 60.3 | 60.4 | 60.5 | 60.6 | 60.7 | 60.8 | 60.9 | 61 | 61.1 | 61.2 | 61.3 | 61.4 | 61.5 | 61.6 | 61.7 | 61.8 | 61.9 | 62 | 62.1 | 62.2 | 62.3 | 62.4 | 62.5 | 62.6 | 62.7 | 62.8 | 62.9 | 63 | 63.1 | 63.2 | 63.3 | 63.4 | 63.5 | 63.6 | 63.7 | 63.8 | 63.9 | 64 | 64.1 | 64.2 | 64.3 | 64.4 | 64.5 | 64.6 | 64.7 | 64.8 | 64.9 | 65 | 65.1 | 65.2 | 65.3 | 65.4 | 65.5 | 65.6 | 65.7 | 65.8 | 65.9 | 66 | 66.1 | 66.2 | 66.3 | 66.4 | 66.5 | 66.6 | 66.7 | 66.8 | 66.9 | 67 | 67.1 | 67.2 | 67.3 | 67.4 | 67.5 | 67.6 | 67.7 | 67.8 | 67.9 | 68 | 68.1 | 68.2 | 68.3 | 68.4 | 68.5 | 68.6 | 68.7 | 68.8 | 68.9 | 69 | 69.1 | 69.2 | 69.3 | 69.4 | 69.5 | 69.6 | 69.7 | 69.8 | 69.9 | 70 | 70.1 | 70.2 | 70.3 | 70.4 | 70.5 | 70.6 | 70.7 | 70.8 | 70.9 | 71 | 71.1 | 71.2 | 71.3 | 71.4 | 71.5 | 71.6 | 71.7 | 71.8 | 71.9 | 72 | 72.1 | 72.2 | 72.3 | 72.4 | 72.5 | 72.6 | 72.7 | 72.8 | 72.9 | 73 | 73.1 | 73.2 | 73.3 | 73.4 | 73.5 | 73.6 | 73.7 | 73.8 | 73.9 | 74 | 74.1 | 74.2 | 74.3 | 74.4 | 74.5 | 74.6 | 74.7 | 74.8 | 74.9 | 75 | 75.1 | 75.2 | 75.3 | 75.4 | 75.5 | 75.6 | 75.7 | 75.8 | 75.9 | 76 | 76.1 | 76.2 | 76.3 | 76.4 | 76.5 | 76.6 | 76.7 | 76.8 | 76.9 | 77 | 77.1 | 77.2 | 77.3 | 77.4 | 77.5 | 77.6 | 77.7 | 77.8 | 77.9 | 78 | 78.1 | 78.2 | 78.3 | 78.4 | 78.5 | 78.6 | 78.7 | 78.8 | 78.9 | 79 | 79.1 | 79.2 | 79.3 | 79.4 | 79.5 | 79.6 | 79.7 | 79.8 | 79.9 | 80 | 80.1 | 80.2 | 80.3 | 80.4 | 80.5 | 80.6 | 80.7 | 80.8 | 80.9 | 81 | 81.1 | 81.2 | 81.3 | 81.4 | 81.5 | 81.6 | 81.7 | 81.8 | 81.9 | 82 | 82.1 | 82.2 | 82.3 | 82.4 | 82.5 | 82.6 | 82.7 | 82.8 | 82.9 | 83 | 83.1 | 83.2 | 83.3 | 83.4 | 83.5 | 83.6 | 83.7 | 83.8 | 83.9 | 84 | 84.1 | 84.2 | 84.3 | 84.4 | 84.5 | 84.6 | 84.7 | 84.8 | 84.9 | 85 | 85.1 | 85.2 | 85.3 | 85.4 | 85.5 | 85.6 | 85.7 | 85.8 | 85.9 | 86 | 86.1 | 86.2 | 86.3 | 86.4 | 86.5 | 86.6 | 86.7 | 86.8 | 86.9 | 87 | 87.1 | 87.2 | 87.3 | 87.4 | 87.5 | 87.6 | 87.7 | 87.8 | 87.9 | 88 | 88.1 | 88.2 | 88.3 | 88.4 | 88.5 | 88.6 | 88.7 | 88.8 | 88.9 | 89 | 89.1 | 89.2 | 89.3 | 89.4 | 89.5 | 89.6 | 89.7 | 89.8 | 89.9 | 90 | 90.1 | 90.2 | 90.3 | 90.4 | 90.5 | 90.6 | 90.7 | 90.8 | 90.9 | 91 | 91.1 | 91.2 | 91.3 | 91.4 | 91.5 | 91.6 | 91.7 | 91.8 | 91.9 | 92 | 92.1 | 92.2 | 92.3 | 92.4 | 92.5 | 92.6 | 92.7 | 92.8 | 92.9 | 93 | 93.1 | 93.2 | 93.3 | 93.4 | 93.5 | 93.6 | 93.7 | 93.8 | 93.9 | 94 | 94.1 | 94.2 | 94.3 | 94.4 | 94.5 | 94.6 | 94.7 | 94.8 | 94.9 | 95 | 95.1 | 95.2 | 95.3 | 95.4 | 95.5 | 95.6 | 95.7 | 95.8 | 95.9 | 96 | 96.1 | 96.2 | 96.3 | 96.4 | 96.5 | 96.6 | 96.7 | 96.8 | 96.9 | 97 | 97.1 | 97.2 | 97.3 | 97.4 | 97.5 | 97.6 | 97.7 | 97.8 | 97.9 | 98 | 98.1 | 98.2 | 98.3 | 98.4 | 98.5 | 98.6 | 98.7 | 98.8 | 98.9 | 99 | 99.1 | 99.2 | 99.3 | 99.4 | 99.5 | 99.6 | 99.7 | 99.8 | 99.9 | 100 | 100.1 | 100.2 | 100.3 | 100.4 | 100.5 | 100.6 | 100.7 | 100.8 | 100.9 | 101 | 101.1 | 101.2 | 101.3 | 101.4 | 101.5 | 101.6 | 101.7 | 101.8 | 101.9 | 102 | 102.1 | 102.2 | 102.3 | 102.4 | 102.5 | 102.6 | 102.7 | 102.8 | 102.9 | 103 | 103.1 | 103.2 | 103.3 | 103.4 | 103.5 | 103.6 | 103.7 | 103.8 | 103.9 | 104 | 104.1 | 104.2 | 104.3 | 104.4 | 104.5 | 104.6 | 104.7 | 104.8 | 104.9 | 105 | 105.1 | 105.2 | 105.3 | 105.4 | 105.5 | 105.6 | 105.7 | 105.8 | 105.9 | 106 | 106.1 | 106.2 | 106.3 | 106.4 | 106.5 | 106.6 | 106.7 | 106.8 | 106.9 | 107 | 107.1 | 107.2 | 107.3 | 107.4 | 107.5 | 107.6 | 107.7 | 107.8 | 107.9 | 108 | 108.1 | 108.2 | 108.3 | 108.4 | 108.5 | 108.6 | 108.7 | 108.8 | 108.9 | 109 | 109.1 | 109.2 | 109.3 | 109.4 | 109.5 | 109.6 | 109.7 | 109.8 | 109.9 | 110 | 110.1 | 110.2 | 110.3 | 110.4 | 110.5 | 110.6 | 110.7 | 110.8 | 110.9 | 111 | 111.1 | 111.2 | 111.3 | 111.4 | 111.5 | 111.6 | 111.7 | 111.8 | 111.9 | 112 | 112.1 | 112.2 | 112.3 | 112.4 | 112.5 | 112.6 | 112.7 | 112.8 | 112.9 | 113 | 113.1 | 113.2 | 113.3 | 113.4 | 113.5 | 113.6 | 113.7 | 113.8 | 113.9 | 114 | 114.1 | 114.2 | 114.3 | 114.4 | 114.5 | 114.6 | 114.7 | 114.8 | 114.9 | 115 | 115.1 | 115.2 | 115.3 | 115.4 | 115.5 | 115.6 | 115.7 | 115.8 | 115.9 | 116 | 116.1 | 116.2 | 116.3 | 116.4 | 116.5 | 116.6 | 116.7 | 116.8 | 116.9 | 117 | 117.1 | 117.2 | 117.3 | 117.4 | 117.5 | 117.6 | 117.7 | 117.8 | 117.9 | 118 | 118.1 | 118.2 | 118.3 | 118.4 | 118.5 | 118.6 | 118.7 | 118.8 | 118.9 | 119 | 119.1 | 119.2 | 119.3 | 119.4 | 119.5 | 119.6 | 119.7 | 119.8 | 119.9 | 120 | 120.1 | 120.2 | 120.3 | 120.4 | 120.5 | 120.6 | 120.7 | 120.8 | 120.9 | 121 | 121.1 | 121.2 | 121.3 | 121.4 | 121.5 | 121.6 | 121.7 | 121.8 | 121.9 | 122 | 122.1 | 122.2 | 122.3 | 122.4 | 122.5 | 122.6 | 122.7 | 122.8 | 122.9 | 123 | 123.1 | 123.2 | 123.3 | 123.4 | 123.5 | 123.6 | 123.7 | 123.8 | 123.9 | 124 | 124.1 | 124.2 | 124.3 | 124.4 | 124.5 | 124.6 | 124.7 | 124.8 | 124.9 | 125 | 125.1 | 125.2 | 125.3 | 125.4 | 125.5 | 125.6 | 125.7 | 125.8 | 125.9 | 126 | 126.1 | 126.2 | 126.3 | 126.4 | 126.5 | 126.6 | 126.7 | 126.8 | 126.9 | 127 | 127.1 | 127.2 | 127.3 | 127.4 | 127.5 | 127.6 | 127.7 | 127.8 | 127.9 | 128 | 128.1 | 128.2 | 128.3 | 128.4 | 128.5 | 128.6 | 128.7 | 128.8 | 128.9 | 129 | 129.1 | 129.2 | 129.3 | 129.4 | 129.5 | 129.6 | 129.7 | 129.8 | 129.9 | 130 | 130.1 | 130.2 | 130.3 | 130.4 | 130.5 | 130.6 | 130.7 | 130.8 | 130.9 | 131 | 131.1 | 131.2 | 131.3 | 131.4 | 131.5 | 131.6 | 131.7 | 131.8 | 131.9 | 132 | 132.1 | 132.2 | 132.3 | 132.4 | 132.5 | 132.6 | 132.7 | 132.8 | 132.9 | 133 | 133.1 | 133.2 | 133.3 | 133.4 | 133.5 | 133.6 | 133.7 | 133.8 | 133.9 | 134 | 134.1 | 134.2 | 134.3 | 134.4 | 134.5 | 134.6 | 134.7 | 134.8 | 134.9 | 135 | 135.1 | 135.2 | 135.3 | 135.4 | 135.5 | 135.6 | 135.7 | 135.8 | 135.9 | 136 | 136.1 | 136.2 | 136.3 | 136.4 | 136.5 | 136.6 | 136.7 | 136.8 | 136.9 | 137 | 137.1 | 137.2 | 137.3 | 137.4 | 137.5 | 137.6 | 137.7 | 137.8 | 137.9 | 138 | 138.1 | 138.2 | 138.3 | 138.4 | 138.5 | 138.6 | 138.7 | 138.8 | 138.9 | 139 | 139.1 | 139.2 | 139.3 | 139.4 | 139.5 | 139.6 | 139.7 | 139.8 | 139.9 | 140 | 140.1 | 140.2 | 140.3 | 140.4 | 140.5 | 140.6 | 140.7 | 140.8 | 140.9 | 141 | 141.1 | 141.2 | 141.3 | 141.4 | 141.5 | 141.6 | 141.7 | 141.8 | 141.9 | 142 | 142.1 | 142.2 | 142.3 | 142.4 | 142.5 | 142.6 | 142.7 | 142.8 | 142.9 | 143 | 143.1 | 143.2 | 143.3 | 143.4 | 143.5 | 143.6 | 143.7 | 143.8 | 143.9 | 144 | 144.1 | 144.2 | 144.3 | 144.4 | 144.5 | 144.6 | 144.7 | 144.8 | 144.9 | 145 | 145.1 | 145.2 | 145.3 | 145.4 | 145.5 | 145.6 | 145.7 | 145.8 | 145.9 | 146 | 146.1 | 146.2 | 146.3 | 146.4 | 146.5 | 146.6 | 146.7 | 146.8 | 146.9 | 147 | 147.1 | 147.2 | 147.3 | 147.4 | 147.5 | 147.6 | 147.7 | 147.8 | 147.9 | 148 | 148.1 | 148.2 | 148.3 | 148.4 | 148.5 | 148.6 | 148.7 | 148.8 | 148.9 | 149 | 149.1 | 149.2 | 149.3 | 149.4 | 149.5 | 149.6 | 149.7 | 149.8 | 149.9 | 150 | 150.1 | 150.2 | 150.3 | 150.4 | 150.5 | 150.6 | 150.7 | 150.8 | 150.9 | 151 | 151.1 | 151.2 | 151.3 | 151.4 | 151.5 | 151.6 | 151.7 | 151.8 | 151.9 | 152 | 152.1 | 152.2 | 152.3 | 152.4 | 152.5 | 152.6 | 152.7 | 152.8 | 152.9 | 153 | 153.1 | 153.2 | 153.3 | 153.4 | 153.5 | 153.6 | 153.7 | 153.8 | 153.9 | 154 | 154.1 | 154.2 | 154.3 | 154.4 | 154.5 | 154.6 | 154.7 | 154.8 | 154.9 | 155 | 155.1 | 155.2 | 155.3 | 155.4 | 155.5 | 155.6 | 155.7 | 155.8 | 155.9 | 156 | 156.1 | 156.2 | 156.3 | 156.4 | 156.5 | 156.6 | 156.7 | 156.8 | 156.9 | 157 | 157.1 | 157.2 | 157.3 | 157.4 | 157.5 | 157.6 | 157.7 | 157.8 | 157.9 | 158 | 158.1 | 158.2 | 158.3 | 158.4 | 158.5 | 158.6 | 158.7 | 158.8 | 158.9 | 159 | 159.1 | 159.2 | 159.3 | 159.4 | 159.5 | 159.6 | 159.7 | 159.8 | 159.9 | 160 | 160.1 | 160.2 | 160.3 | 160.4 | 160.5 | 160.6 | 160.7 | 160.8 | 160.9 | 161 | 161.1 | 161.2 | 161.3 | 161.4 | 161.5 | 161.6 | 161.7 | 161.8 | 161.9 | 162 | 162.1 | 162.2 | 162.3 | 162.4 | 162.5 | 162.6 | 162.7 | 162.8 | 162.9 | 163 | 163.1 | 163.2 | 163.3 | 163.4 | 163.5 | 163.6 | 163.7 | 163.8 | 163.9 | 164 | 164.1 | 164.2 | 164.3 | 164.4 | 164.5 | 164.6 | 164.7 | 164.8 | 164.9 | 165 | 165.1 | 165.2 | 165.3 | 165.4 | 165.5 | 165.6 | 165.7 | 165.8 | 165.9 | 166 | 166.1 | 166.2 | 166.3 | 166.4 | 166.5 | 166.6 | 166.7 | 166.8 | 166.9 | 167 | 167.1 | 167.2 | 167.3 | 167.4 | 167.5 | 167.6 | 167.7 | 167.8 | 167.9 | 168 | 168.1 | 168.2 | 168.3 | 168.4 | 168.5 | 168.6 | 168.7 | 168.8 | 168.9 | 169 | 169.1 | 169.2 | 169.3 | 169.4 | 169.5 | 169.6 | 169.7 | 169.8 | 169.9 | 170 | 170.1 | 170.2 | 170.3 | 170.4 | 170.5 | 170.6 | 170.7 | 170.8 | 170.9 | 171 | 171.1 | 171.2 | 171.3 | 171.4 | 171.5 | 171.6 | 171.7 | 171.8 | 171.9 | 172 | 172.1 | 172.2 | 172.3 | 172.4 | 172.5 | 172.6 | 172.7 | 172.8 | 172.9 | 173 | 173.1 | 173.2 | 173.3 | 173.4 | 173.5 | 173.6 | 173.7 | 173.8 | 173.9 | 174 | 174.1 | 174.2 | 174.3 | 174.4 | 174.5 | 174.6 | 174.7 | 174.8 | 174.9 | 175 | 175.1 | 175.2 | 175.3 | 175.4 | 175.5 | 175.6 | 175.7 | 175.8 | 175.9 | 176 | 176.1 | 176.2 | 176.3 | 176.4 | 176.5 | 176.6 | 176.7 | 176.8 | 176.9 | 177 | 177.1 | 177.2 | 177.3 | 177.4 | 177.5 | 177.6 | 177.7 | 177.8 | 177.9 | 178 | 178.1 | 178.2 | 178.3 | 178.4 | 178.5 | 178.6 | 178.7 | 178.8 | 178.9 | 179 | 179.1 | 179.2 | 179.3 | 179.4 | 179.5 | 179.6 | 179.7 | 179.8 | 179.9 | 180 | 180.1 | 180.2 | 180.3 | 180.4 | 180.5 | 180.6 | 180.7 | 180.8 | 180.9 | 181 | 181.1 | 181.2 | 181.3 | 181.4 | 181.5 | 181.6 | 181.7 | 181.8 | 181.9 | 182 | 182.1 | 182.2 | 182.3 | 182.4 | 182.5 | 182.6 | 182.7 | 182.8 | 182.9 | 183 | 183.1 | 183.2 | 183.3 | 183.4 | 183.5 | 183.6 | 183.7 | 183.8 | 183.9 | 184 | 184.1 | 184.2 | 184.3 | 184.4 | 184.5 | 184.6 | 184.7 | 184.8 | 184.9 | 185 | 185.1 | 185.2 | 185.3 | 185.4 | 185.5 | 185.6 | 185.7 | 185.8 | 185.9 | 186 | 186.1 | 186.2 | 186.3 | 186.4 | 186.5 | 186.6 | 186.7 | 186.8 | 186.9 | 187 | 187.1 | 187.2 | 187.3 | 187.4 | 187.5 | 187.6 | 187.7 | 187.8 | 187.9 | 188 | 188.1 | 188.2 | 188.3 | 188.4 | 188.5 | 188.6 | 188.7 | 188.8 | 188.9 | 189 | 189.1 | 189.2 | 189.3 | 189.4 | 189.5 | 189.6 | 189.7 | 189.8 | 189.9 | 190 | 190.1 | 190.2 | 190.3 | 190.4 | 190.5 | 190.6 | 190.7 | 190.8 | 190.9 | 191 | 191.1 | 191.2 | 191.3 | 191.4 | 191.5 | 191.6 | 191.7 | 191.8 | 191.9 | 192 | 192.1 | 192.2 | 192.3 | 192.4 | 192.5 | 192.6 | 192.7 | 192.8 | 192.9 | 193 | 193.1 | 193.2 | 193.3 | 193.4 | 193.5 | 193.6 | 193.7 | 193.8 | 193.9 | 194 | 194.1 | 194.2 | 194.3 | 194.4 | 194.5 | 194.6 | 194.7 | 194.8 | 194.9 | 195 | 195.1 | 195.2 | 195.3 | 195.4 | 195.5 | 195.6 | 195.7 | 195.8 | 195.9 | 196 | 196.1 | 196.2 | 196.3 | 196.4 | 196.5 | 196.6 | 196.7 | 196.8 | 196.9 | 197 | 197.1 | 197.2 | 197.3 | 197.4 | 197.5 | 197.6 | 197.7 | 197.8 | 197.9 | 198 | 198.1 | 198.2 | 198.3 | 198.4 | 198.5 | 198.6 | 198.7 | 198.8 | 198.9 | 199 | 199.1 | 199.2 | 199.3 | 199.4 | 199.5 | 199.6 | 199.7 | 199.8 | 199.9 | 200 | 200.1 | 200.2 | 200.3 | 200.4 | 200.5 | 200.6 | 200.7 | 200.8 | 200.9 | 201 | 201.1 | 201.2 | 201.3 | 201.4 | 201.5 | 201.6 | 201.7 | 201.8 | 201.9 | 202 | 202.1 | 202.2 | 202.3 | 202.4 | 202.5 | 202.6 | 202.7 | 202.8 | 202.9 | 203 | 203.1 | 203.2 | 203.3 | 203.4 | 203.5 | 203.6 | 203.7 | 203.8 | 203.9 | 204 | 204.1 | 204.2 | 204.3 | 204.4 | 204.5 | 204.6 | 204.7 | 204.8 | 204.9 | 205 | 205.1 | 205.2 | 205.3 | 205.4 | 205.5 | 205.6 | 205.7 | 205.8 | 205.9 | 206 | 206.1 | 206.2 | 206.3 | 206.4 | 206.5 | 206.6 | 206.7 | 206.8 | 206.9 | 207 | 207.1 | 207.2 | 207.3 | 207.4 | 207.5 | 207.6 | 207.7 | 207.8 | 207.9 | 208 | 208.1 | 208.2 | 208.3 | 208.4 | 208.5 | 208.6 | 208.7 | 208.8 | 208.9 | 209 | 209.1 | 209.2 | 209.3 | 209.4 | 209.5 | 209.6 | 209.7 | 209.8 | 209.9 | 210 | 210.1 | 210.2 | 210.3 | 210.4 | 210.5 | 210.6 | 210.7 | 210.8 | 210.9 | 211 | 211.1 | 211.2 | 211.3 | 211.4 | 211.5 | 211.6 | 211.7 | 211.8 | 211.9 | 212 | 212.1 | 212.2 | 212.3 | 212.4 | 212.5 | 212.6 | 212.7 | 212.8 | 212.9 | 213 | 213.1 | 213.2 | 213.3 | 213.4 | 213.5 | 213.6 | 213.7 | 213.8 | 213.9 | 214 | 214.1 | 214.2 | 214.3 | 214.4 | 214.5 | 214.6 | 214.7 | 214.8 | 214.9 | 215 | 215.1 | 215.2 | 215.3 | 215.4 | 215.5 | 215.6 | 215.7 | 215.8 | 215.9 | 216 | 216.1 | 216.2 | 216.3 | 216.4 | 216.5 | 216.6 | 216.7 | 216.8 | 216.9 | 217 | 217.1 | 217.2 | 217.3 | 217.4 | 217.5 | 217.6 | 217.7 | 217.8 | 217.9 | 218 | 218.1 | 218.2 | 218.3 | 218.4 | 218.5 | 218.6 | 218.7 | 218.8 | 218.9 | 219 | 219.1 | 219.2 | 219.3 | 219.4 | 219.5 | 219.6 | 219.7 | 219.8 | 219.9 | 220 | 220.1 | 220.2 | 220.3 | 220.4 | 220.5 | 220.6 | 220.7 | 220.8 | 220.9 | 221 | 221.1 | 221.2 | 221.3 | 221.4 | 221.5 | 221.6 | 221.7 | 221.8 | 221.9 | 222 | 222.1 | 222.2 | 222.3 | 222.4 | 222.5 | 222.6 | 222.7 | 222.8 | 222.9 | 223 | 223.1 | 223.2 | 223.3 | 223.4 | 223.5 | 223.6 | 223.7 | 223.8 | 223.9 | 224 | 224.1 | 224.2 | 224.3 | 224.4 | 224.5 | 224.6 | 224.7 | 224.8 | 224.9 | 225 | 225.1 | 225.2 | 225.3 | 225.4 | 225.5 | 225.6 | 225.7 | 225.8 | 225.9 | 226 | 226.1 | 226.2 | 226.3 | 226.4 | 226.5 | 226.6 | 226.7 | 226.8 | 226.9 | 227 | 227.1 | 227.2 | 227.3 | 227.4 | 227.5 | 227.6 | 227.7 | 227.8 | 227.9 | 228 | 228.1 | 228.2 | 228.3 | 228.4 | 228.5 | 228.6 | 228.7 | 228.8 | 228.9 | 229 | 229.1 | 229.2 | 229.3 | 229.4 | 229.5 | 229.6 | 229.7 | 229.8 | 229.9 | 230 | 230.1 | 230.2 | 230.3 | 230.4 | 230.5 | 230.6 | 230.7 | 230.8 | 230.9 | 231 | 231.1 | 231.2 | 231.3 | 231.4 | 231.5 | 231.6 | 231.7 | 231.8 | 231.9 | 232 | 232.1 | 232.2 | 232.3 | 232.4 | 232.5 | 232.6 | 232.7 | 232.8 | 232.9 | 233 | 233.1 | 233.2 | 233.3 | 233.4 | 233.5 | 233.6 | 233.7 | 233.8 | 233.9 | 234 | 234.1 | 234.2 | 234.3 | 234.4 | 234.5 | 234.6 | 234.7 | 234.8 | 234.9 | 235 | 235.1 | 235.2 | 235.3 | 235.4 | 235.5 | 235.6 | 235.7 | 235.8 | 235.9 | 236 | 236.1 | 236.2 | 236.3 | 236.4 | 236.5 | 236.6 | 236.7 | 236.8 | 236.9 | 237 | 237.1 | 237.2 | 237.3 | 237.4 | 237.5 | 237.6 | 237.7 | 237.8 | 237.9 | 238 | 238.1 | 238.2 | 238.3 | 238.4 | 238.5 | 238.6 | 238.7 | 238.8 | 238.9 | 239 | 239.1 | 239.2 | 239.3 | 239.4 | 239.5 | 239.6 | 239.7 | 239.8 | 239.9 | 240 | 240.1 | 240.2 | 240.3 | 240.4 | 240.5 | 240.6 | 240.7 | 240.8 | 240.9 | 241 | 241.1 | 241.2 | 241.3 | 241.4 | 241.5 | 241.6 | 241.7 | 241.8 | 241.9 | 242 | 242.1 | 242.2 | 242.3 | 242.4 | 242.5 | 242.6 | 242.7 | 242.8 | 242.9 | 243 | 243.1 | 243.2 | 243.3 | 243.4 | 243.5 | 243.6 | 243.7 | 243.8 | 243.9 | 244 | 244.1 | 244.2 | 244.3 | 244.4 | 244.5 | 244.6 | 244.7 | 244.8 | 244.9 | 245 | 245.1 | 245.2 | 245.3 | 245.4 | 245.5 | 245.6 | 245.7 | 245.8 | 245.9 | 246 | 246.1 | 246.2 | 246.3 | 246.4 | 246.5 | 246.6 | 246.7 | 246.8 | 246.9 | 247 | 247.1 | 247.2 | 247.3 | 247.4 | 247.5 | 247.6 | 247.7 | 247.8 | 247.9 | 248 | 248.1 | 248.2 | 248.3 | 248.4 | 248.5 | 248.6 | 248.7 | 248.8 | 248.9 | 249 | 249.1 | 249.2 | 249.3 | 249.4 | 249.5 | 249.6 | 249.7 | 249.8 | 249.9 | 250 | 250.1 | 250.2 | 250.3 | 250.4 | 250.5 | 250.6 | 250.7 | 250.8 | 250.9 | 251 | 251.1 | 251.2 | 251.3 | 251.4 | 251.5 | 251.6 | 251.7 | 251.8 | 251.9 | 252 | 252.1 | 252.2 | 252.3 | 252.4 | 252.5 | 252.6 | 252.7 | 252.8 | 252.9 | 253 | 253.1 | 253.2 | 253.3 | 253.4 | 253.5 | 253.6 | 253.7 | 253.8 | 253.9 | 254 | 254.1 | 254.2 | 254.3 | 254.4 | 254.5 | 254.6 | 254.7 | 254.8 | 254.9 | 255 | 255.1 | 255.2 | 255.3 | 255.4 | 255.5 | 255.6 | 255.7 | 255.8 | 255.9 | 256 | 256.1 | 256.2 | 256.3 | 256.4 | 256.5 | 256.6 | 256.7 | 256.8 | 256.9 | 257 | 257.1 | 257.2 | 257.3 | 257.4 | 257.5 | 257.6 | 257.7 | 257.8 | 257.9 | 258 | 258.1 | 258.2 | 258.3 | 258.4 | 258.5 | 258.6 | 258.7 | 258.8 | 258.9 | 259 | 259.1 | 259.2 | 259.3 | 259.4 | 259.5 | 259.6 | 259.7 | 259.8 | 259.9 | 260 | 260.1 | 260.2 | 260.3 | 260.4 | 260.5 | 260.6 | 260.7 | 260.8 | 260.9 | 261 | 261.1 | 261.2 | 261.3 | 261.4 | 261.5 | 261.6 | 261.7 | 261.8 | 261.9 | 262 | 262.1 | 262.2 | 262.3 | 262.4 | 262.5 | 262.6 | 262.7 | 262.8 | 262.9 | 263 | 263.1 | 263.2 | 263.3 | 263.4 | 263.5 | 263.6 | 263.7 | 263.8 | 263.9 | 264 | 264.1 | 264.2 | 264.3 | 264.4 | 264.5 | 264.6 | 264.7 | 264.8 | 264.9 | 265 | 265.1 | 265.2 | 265.3 | 265.4 | 265.5 | 265.6 | 265.7 | 265.8 | 265.9 | 266 | 266.1 | 266.2 | 266.3 | 266.4 | 266.5 | 266.6 | 266.7 | 266.8 | 266.9 | 267 | 267.1 | 267.2 | 267.3 | 267.4 | 267.5 | 267.6 | 267.7 | 267.8 | 267.9 | 268 | 268.1 | 268.2 | 268.3 | 268.4 | 268.5 | 268.6 | 268.7 | 268.8 | 268.9 | 269 | 269.1 | 269.2 | 269.3 | 269.4 | 269.5 | 269.6 | 269.7 | 269.8 | 269.9 | 270 | 270.1 | 270.2 | 270.3 | 270.4 | 270.5 | 270.6 | 270.7 | 270.8 | 270.9 | 271 | 271.1 | 271.2 | 271.3 | 271.4 | 271.5 | 271.6 | 271.7 | 271.8 | 271.9 | 272 | 272.1 | 272.2 | 272.3 | 272.4 | 272.5 | 272.6 | 272.7 | 272.8 | 272.9 | 273 | 273.1 | 273.2 | 273.3 | 273.4 | 273.5 | 273.6 | 273.7 | 273.8 | 273.9 | 274 | 274.1 | 274.2 | 274.3 | 274.4 | 274.5 | 274.6 | 274.7 | 274.8 | 274.9 | 275 | 275.1 | 275.2 | 275.3 | 275.4 | 275.5 | 275.6 | 275.7 | 275.8 | 275.9 | 276 | 276.1 | 276.2 | 276.3 | 276.4 | 276.5 | 276.6 | 276.7 | 276.8 | 276.9 | 277 | 277.1 | 277.2 | 277.3 | 277.4 | 277.5 | 277.6 | 277.7 | 277.8 | 277.9 | 278 | 278.1 | 278.2 | 278.3 | 278.4 | 278.5 | 278.6 | 278.7 | 278.8 | 278.9 | 279 | 279.1 | 279.2 | 279.3 | 279.4 | 279.5 | 279.6 | 279.7 | 279.8 | 279.9 | 280 | 280.1 | 280.2 | 280.3 | 280.4 | 280.5 | 280.6 | 280.7 | 280.8 | 280.9 | 281 | 281.1 | 281.2 | 281.3 | 281.4 | 281.5 | 281.6 | 281.7 | 281.8 | 281.9 | 282 | 282.1 | 282.2 | 282.3 | 282.4 | 282.5 | 282.6 | 282.7 | 282.8 | 282.9 | 283 | 283.1 | 283.2 | 283.3 | 283.4 | 283.5 | 283.6 | 283.7 | 283.8 | 283.9 | 284 | 284.1 | 284.2 | 284.3 | 284.4 | 284.5 | 284.6 | 284.7 | 284.8 | 284.9 | 285 | 285.1 | 285.2 | 285.3 | 285.4 | 285.5 | 285.6 | 285.7 | 285.8 | 285.9 | 286 | 286.1 | 286.2 | 286.3 | 286.4 | 286.5 | 286.6 | 286.7 | 286.8 | 286.9 | 287 | 287.1 | 287.2 | 287.3 | 287.4 | 287.5 | 287.6 | 287.7 | 287.8 | 287.9 | 288 | 288.1 | 288.2 | 288.3 | 288.4 | 288.5 | 288.6 | 288.7 | 288.8 | 288.9 | 289 | 289.1 | 289.2 | 289.3 | 289.4 | 289.5 | 289.6 | 289.7 | 289.8 | 289.9 | 290 | 290.1 | 290.2 | 290.3 | 290.4 | 290.5 | 290.6 | 290.7 | 290.8 | 290.9 | 291 | 291.1 | 291.2 | 291.3 | 291.4 | 291.5 | 291.6 | 291.7 | 291.8 | 291.9 | 292 | 292.1 | 292.2 | 292.3 | 292.4 | 292.5 | 292.6 | 292.7 | 292.8 | 292.9 | 293 | 293.1 | 293.2 | 293.3 | 293.4 | 293.5 | 293.6 | 293.7 | 293.8 | 293.9 | 294 | 294.1 | 294.2 | 294.3 | 294.4 | 294.5 | 294.6 | 294.7 | 294.8 | 294.9 | 295 | 295.1 | 295.2 | 295.3 | 295.4 | 295.5 | 295.6 | 295.7 | 295.8 | 295.9 | 296 | 296.1 | 296.2 | 296.3 | 296.4 | 296.5 | 296.6 | 296.7 | 296.8 | 296.9 | 297 | 297.1 | 297.2 | 297.3 | 297.4 | 297.5 | 297.6 | 297.7 | 297.8 | 297.9 | 298 | 298.1 | 298.2 | 298.3 | 298.4 | 298.5 | 298.6 | 298.7 | 298.8 | 298.9 | 299 | 299.1 | 299.2 | 299.3 | 299.4 | 299.5 | 299.6 | 299.7 | 299.8 | 299.9 | 300 | 300.1 | 300.2 | 300.3 | 300.4 | 300.5 | 300.6 | 300.7 | 300.8 | 300.9 | 301 | 301.1 | 301.2 | 301.3 | 301.4 | 301.5 | 301.6 | 301.7 | 301.8 | 301.9 | 302 | 302.1 | 302.2 | 302.3 | 302.4 | 302.5 | 302.6 | 302.7 | 302.8 | 302.9 | 303 | 303.1 | 303.2 | 303.3 | 303.4 | 303.5 | 303.6 | 303.7 | 303.8 | 303.9 | 304 | 304.1 | 304.2 | 304.3 | 304.4 | 304.5 | 304.6 | 304.7 | 304.8 | 304.9 | 305 | 305.1 | 305.2 | 305.3 | 305.4 | 305.5 | 305.6 | 305.7 | 305.8 | 305.9 | 306 | 306.1 | 306.2 | 306.3 | 306.4 | 306.5 | 306.6 | 306.7 | 306.8 | 306.9 | 307 | 307.1 | 307.2 | 307.3 | 307.4 | 307.5 | 307.6 | 307.7 | 307.8 | 307.9 | 308 | 308.1 | 308.2 | 308.3 | 308.4 | 308.5 | 308.6 | 308.7 | 308.8 | 308.9 | 309 | 309.1 | 309.2 | 309.3 | 309.4 | 309.5 | 309.6 | 309.7 | 309.8 | 309.9 | 310 | 310.1
Offset
GPMC_FCLK (int) | 8 | 8 | 9 | 9 | 9 | 9 | 9 | 9 | 9 | 9 | 9 | 9 | 9 | 9 | 9 | 9 | 9 | 9 | 9 | 9 | 9 | 9 | 9 | 9 | 9 | 9 | 9 | 9 | 9 | 9 | 9 | 9 | 9 | 9 | 9 | 9 | 9 | 9 | 9 | 9 | 8 | 8 | 8 | 8 | 8 | 8 | 8 | 8 | 8 | 8 | 8 | 8 | 8 | 8 | 8 | 8 | 8 | 8 | 8 | 8 | 8 | 8 | 8 | 8 | 8 | 8 | 8 | 8 | 8 | 8 | 8 | 8 | 8 | 8 | 8 | 8 | 8 | 8 | 9 | 9 | 9 | 9 | 9 | 9 | 9 | 9 | 9 | 9 | 9 | 9 | 9 | 9 | 9 | 9 | 9 | 9 | 9 | 9 | 9 | 9 | 9 | 9 | 9 | 9 | 9 | 9 | 9 | 9 | 9 | 9 | 9 | 9 | 9 | 9 | 9 | 8 | 8 | 8 | 8 | 8 | 8 | 8 | 8 | 8 | 8 | 8 | 8 | 8 | 8 | 8 | 8 | 8 | 8 | 8 | 8 | 8 | 8 | 8 | 8 | 8 | 8 | 8 | 8 | 8 | 8 | 8 | 8 | 8 | 8 | 8 | 8 | 8 | 8 | 9 | 9 | 9 | 9 | 9 | 9 | 9 | 9 | 9 | 9 | 9 | 9 | 9 | 9 | 9 | 9 | 9 | 9 | 9 | 9 | 9 | 9 | 9 | 9 | 9 | 9 | 9 | 9 | 9 | 9 | 9 | 9 | 9 | 9 | 9 | 9 | 9 | 8 | 8 | 8 | 8 | 8 | 8 | 8 | 8 | 8 | 8 | 8 | 8 | 8 | 8 | 8 | 8 | 8 | 8 | 8 | 8 | 8 | 8 | 8 | 8 | 8 | 8 | 8 | 8 | 8 | 8 | 8 | 8 | 8 | 8 | 8 | 8 | 8 | 8 | 9 | 9 | 9 | 9 | 9 | 9 | 9 | 9 | 9 | 9 | 9 | 9 | 9 | 9 | 9 | 9 | 9 | 9 | 9 | 9 | 9 | 9 | 9 | 9 | 9 | 9 | 9 | 9 | 9 | 9 | 9 | 9 | 9 | 9 | 9 | 9 | 9 | 9 | 8 | 8 | 8 | 8 | 8 | 8 | 8 | 8 | 8 | 8 | 8 | 8 | 8 | 8 | 8 | 8 | 8 | 8 | 8 | 8 | 8 | 8 | 8 | 8 | 8 | 8 | 8 | 8 | 8 | 8 | 8 | 8 | 8 | 8 | 8 | 8 | 8 | 9 | 9 | 9 | 9 | 9 | 9 | 9 | 9 | 9 | 9 | 9 | 9 | 9 | 9 | 9 | 9 | 9 | 9 | 9 | 9 | 9 | 9 | 9 | 9 | 9 | 9 | 9 | 9 | 9 | 9 | 9 | 9 | 9 | 9 | 9 | 9 | 9 | 9 | 8 | 8 | 8 | 8 | 8 | 8 | 8 | 8 | 8 | 8 | 8 | 8 | 8 | 8 | 8 | 8 | 8 | 8 | 8 | 8 | 8 | 8 | 8 | 8 | 8 | 8 | 8 | 8 | 8 | 8 | 8 | 8 | 8 | 8 | 8 | 8 | 8 | 9 | 9 | 9 | 9 | 9 | 9 | 9 | 9 | 9 | 9 | 9 | 9 | 9 | 9 | 9 | 9 | 9 | 9 | 9 | 9 | 9 | 9 | 9 | 9 | 9 | 9 | 9 | 9 | 9 | 9 | 9 | 9 | 9 | 9 | 9 | 9 | 9 | 9 | 8 | 8 | 8 | 8 | 8 | 8 | 8 | 8 | 8 | 8 | 8 | 8 | 8 | 8 | 8 | 8 | 8 | 8 | 8 | 8 | 8 | 8 | 8 | 8 | 8 | 8 | 8 | 8 | 8 | 8 | 8 | 8 | 8 | 8 | 8 | 8 | 8 | 8 | 9 | 9 | 9 | 9 | 9 | 9 | 9 | 9 | 9 | 9 | 9 | 9 | 9 | 9 | 9 | 9 | 9 | 9 | 9 | 9 | 9 | 9 | 9 | 9 | 9 | 9 | 9 | 9 | 9 | 9 | 9 | 9 | 9 | 9 | 9 | 9 | 9 | 8 | 8 | 8 | 8 | 8 | 8 | 8 | 8 | 8 | 8 | 8 | 8 | 8 | 8 | 8 | 8 | 8 | 8 | 8 | 8 | 8 | 8 | 8 | 8 | 8 | 8 | 8 | 8 | 8 | 8 | 8 | 8 | 8 | 8 | 8 | 8 | 8 | 8 | 9 | 9 | 9 | 9 | 9 | 9 | 9 | 9 | 9 | 9 | 9 | 9 | 9 | 9 | 9 | 9 | 9 | 9 | 9 | 9 | 9 | 9 | 9 | 9 | 9 | 9 | 9 | 9 | 9 | 9 | 9 | 9 | 9 | 9 | 9 | 9 | 9 | 8 | 8 | 8 | 8 | 8 | 8 | 8 | 8 | 8 | 8 | 8 | 8 | 8 | 8 | 8 | 8 | 8 | 8 | 8 | 8 | 8 | 8 | 8 | 8 | 8 | 8 | 8 | 8 | 8 | 8 | 8 | 8 | 8 | 8 | 8 | 8 | 8 | 8 | 9 | 9 | 9 | 9 | 9 | 9 | 9 | 9 | 9 | 9 | 9 | 9 | 9 | 9 | 9 | 9 | 9 | 9 | 9 | 9 | 9 | 9 | 9 | 9 | 9 | 9 | 9 | 9 | 9 | 9 | 9 | 9 | 9 | 9 | 9 | 9 | 9 | 9 | 8 | 8 | 8 | 8 | 8 | 8 | 8 | 8 | 8 | 8 | 8 | 8 | 8 | 8 | 8 | 8 | 8 | 8 | 8 | 8 | 8 | 8 | 8 | 8 | 8 | 8 | 8 | 8 | 8 | 8 | 8 | 8 | 8 | 8 | 8 | 8 | 8 | 9 | 9 | 9 | 9 | 9 | 9 | 9 | 9 | 9 | 9 | 9 | 9 | 9 | 9 | 9 | 9 | 9 | 9 | 9 | 9 | 9 | 9 | 9 | 9 | 9 | 9 | 9 | 9 | 9 | 9 | 9 | 9 | 9 | 9 | 9 | 9 | 9 | 9 | 8 | 8 | 8 | 8 | 8 | 8 | 8 | 8 | 8 | 8 | 8 | 8 | 8 | 8 | 8 | 8 | 8 | 8 | 8 | 8 | 8 | 8 | 8 | 8 | 8 | 8 | 8 | 8 | 8 | 8 | 8 | 8 | 8 | 8 | 8 | 8 | 8 | 9 | 9 | 9 | 9 | 9 | 9 | 9 | 9 | 9 | 9 | 9 | 9 | 9 | 9 | 9 | 9 | 9 | 9 | 9 | 9 | 9 | 9 | 9 | 9 | 9 | 9 | 9 | 9 | 9 | 9 | 9 | 9 | 9 | 9 | 9 | 9 | 9 | 9 | 8 | 8 | 8 | 8 | 8 | 8 | 8 | 8 | 8 | 8 | 8 | 8 | 8 | 8 | 8 | 8 | 8 | 8 | 8 | 8 | 8 | 8 | 8 | 8 | 8 | 8 | 8 | 8 | 8 | 8 | 8 | 8 | 8 | 8 | 8 | 8 | 8 | 8 | 9 | 9 | 9 | 9 | 9 | 9 | 9 | 9 | 9 | 9 | 9 | 9 | 9 | 9 | 9 | 9 | 9 | 9 | 9 | 9 | 9 | 9 | 9 | 9 | 9 | 9 | 9 | 9 | 9 | 9 | 9 | 9 | 9 | 9 | 9 | 9 | 9 | 8 | 8 | 8 | 8 | 8 | 8 | 8 | 8 | 8 | 8 | 8 | 8 | 8 | 8 | 8 | 8 | 8 | 8 | 8 | 8 | 8 | 8 | 8 | 8 | 8 | 8 | 8 | 8 | 8 | 8 | 8 | 8 | 8 | 8 | 8 | 8 | 8 | 8 | 9 | 9 | 9 | 9 | 9 | 9 | 9 | 9 | 9 | 9 | 9 | 9 | 9 | 9 | 9 | 9 | 9 | 9 | 9 | 9 | 9 | 9 | 9 | 9 | 9 | 9 | 9 | 9 | 9 | 9 | 9 | 9 | 9 | 9 | 9 | 9 | 9 | 8 | 8 | 8 | 8 | 8 | 8 | 8 | 8 | 8 | 8 | 8 | 8 | 8 | 8 | 8 | 8 | 8 | 8 | 8 | 8 | 8 | 8 | 8 | 8 | 8 | 8 | 8 | 8 | 8 | 8 | 8 | 8 | 8 | 8 | 8 | 8 | 8 | 8 | 9 | 9 | 9 | 9 | 9 | 9 | 9 | 9 | 9 | 9 | 9 | 9 | 9 | 9 | 9 | 9 | 9 | 9 | 9 | 9 | 9 | 9 | 9 | 9 | 9 | 9 | 9 | 9 | 9 | 9 | 9 | 9 | 9 | 9 | 9 | 9 | 9 | 9 | 8 | 8 | 8 | 8 | 8 | 8 | 8 | 8 | 8 | 8 | 8 | 8 | 8 | 8 | 8 | 8 | 8 | 8 | 8 | 8 | 8 | 8 | 8 | 8 | 8 | 8 | 8 | 8 | 8 | 8 | 8 | 8 | 8 | 8 | 8 | 8 | 8 | 9 | 9 | 9 | 9 | 9 | 9 | 9 | 9 | 9 | 9 | 9 | 9 | 9 | 9 | 9 | 9 | 9 | 9 | 9 | 9 | 9 | 9 | 9 | 9 | 9 | 9 | 9 | 9 | 9 | 9 | 9 | 9 | 9 | 9 | 9 | 9 | 9 | 9 | 8 | 8 | 8 | 8 | 8 | 8 | 8 | 8 | 8 | 8 | 8 | 8 | 8 | 8 | 8 | 8 | 8 | 8 | 8 | 8 | 8 | 8 | 8 | 8 | 8 | 8 | 8 | 8 | 8 | 8 | 8 | 8 | 8 | 8 | 8 | 8 | 8 | 9 | 9 | 9 | 9 | 9 | 9 | 9 | 9 | 9 | 9 | 9 | 9 | 9 | 9 | 9 | 9 | 9 | 9 | 9 | 9 | 9 | 9 | 9 | 9 | 9 | 9 | 9 | 9 | 9 | 9 | 9 | 9 | 9 | 9 | 9 | 9 | 9 | 9 | 8 | 8 | 8 | 8 | 8 | 8 | 8 | 8 | 8 | 8 | 8 | 8 | 8 | 8 | 8 | 8 | 8 | 8 | 8 | 8 | 8 | 8 | 8 | 8 | 8 | 8 | 8 | 8 | 8 | 8 | 8 | 8 | 8 | 8 | 8 | 8 | 8 | 8 | 9 | 9 | 9 | 9 | 9 | 9 | 9 | 9 | 9 | 9 | 9 | 9 | 9 | 9 | 9 | 9 | 9 | 9 | 9 | 9 | 9 | 9 | 9 | 9 | 9 | 9 | 9 | 9 | 9 | 9 | 9 | 9 | 9 | 9 | 9 | 9 | 9 | 8 | 8 | 8 | 8 | 8 | 8 | 8 | 8 | 8 | 8 | 8 | 8 | 8 | 8 | 8 | 8 | 8 | 8 | 8 | 8 | 8 | 8 | 8 | 8 | 8 | 8 | 8 | 8 | 8 | 8 | 8 | 8 | 8 | 8 | 8 | 8 | 8 | 8 | 9 | 9 | 9 | 9 | 9 | 9 | 9 | 9 | 9 | 9 | 9 | 9 | 9 | 9 | 9 | 9 | 9 | 9 | 9 | 9 | 9 | 9 | 9 | 9 | 9 | 9 | 9 | 9 | 9 | 9 | 9 | 9 | 9 | 9 | 9 | 9 | 9 | 8 | 8 | 8 | 8 | 8 | 8 | 8 | 8 | 8 | 8 | 8 | 8 | 8 | 8 | 8 | 8 | 8 | 8 | 8 | 8 | 8 | 8 | 8 | 8 | 8 | 8 | 8 | 8 | 8 | 8 | 8 | 8 | 8 | 8 | 8 | 8 | 8 | 8 | 9 | 9 | 9 | 9 | 9 | 9 | 9 | 9 | 9 | 9 | 9 | 9 | 9 | 9 | 9 | 9 | 9 | 9 | 9 | 9 | 9 | 9 | 9 | 9 | 9 | 9 | 9 | 9 | 9 | 9 | 9 | 9 | 9 | 9 | 9 | 9 | 9 | 8 | 8 | 8 | 8 | 8 | 8 | 8 | 8 | 8 | 8 | 8 | 8 | 8 | 8 | 8 | 8 | 8 | 8 | 8 | 8 | 8 | 8 | 8 | 8 | 8 | 8 | 8 | 8 | 8 | 8 | 8 | 8 | 8 | 8 | 8 | 8 | 8 | 8 | 9 | 9 | 9 | 9 | 9 | 9 | 9 | 9 | 9 | 9 | 9 | 9 | 9 | 9 | 9 | 9 | 9 | 9 | 9 | 9 | 9 | 9 | 9 | 9 | 9 | 9 | 9 | 9 | 9 | 9 | 9 | 9 | 9 | 9 | 9 | 9 | 9 | 9 | 8 | 8 | 8 | 8 | 8 | 8 | 8 | 8 | 8 | 8 | 8 | 8 | 8 | 8 | 8 | 8 | 8 | 8 | 8 | 8 | 8 | 8 | 8 | 8 | 8 | 8 | 8 | 8 | 8 | 8 | 8 | 8 | 8 | 8 | 8 | 8 | 8 | 9 | 9 | 9 | 9 | 9 | 9 | 9 | 9 | 9 | 9 | 9 | 9 | 9 | 9 | 9 | 9 | 9 | 9 | 9 | 9 | 9 | 9 | 9 | 9 | 9 | 9 | 9 | 9 | 9 | 9 | 9 | 9 | 9 | 9 | 9 | 9 | 9 | 9 | 8 | 8 | 8 | 8 | 8 | 8 | 8 | 8 | 8 | 8 | 8 | 8 | 8 | 8 | 8 | 8 | 8 | 8 | 8 | 8 | 8 | 8 | 8 | 8 | 8 | 8 | 8 | 8 | 8 | 8 | 8 | 8 | 8 | 8 | 8 | 8 | 8 | 9 | 9 | 9 | 9 | 9 | 9 | 9 | 9 | 9 | 9 | 9 | 9 | 9 | 9 | 9 | 9 | 9 | 9 | 9 | 9 | 9 | 9 | 9 | 9 | 9 | 9 | 9 | 9 | 9 | 9 | 9 | 9 | 9 | 9 | 9 | 9 | 9 | 9 | 8 | 8 | 8 | 8 | 8 | 8 | 8 | 8 | 8 | 8 | 8 | 8 | 8 | 8 | 8 | 8 | 8 | 8 | 8 | 8 | 8 | 8 | 8 | 8 | 8 | 8 | 8 | 8 | 8 | 8 | 8 | 8 | 8 | 8 | 8 | 8 | 8 | 8 | 9 | 9 | 9 | 9 | 9 | 9 | 9 | 9 | 9 | 9 | 9 | 9 | 9 | 9 | 9 | 9 | 9 | 9 | 9 | 9 | 9 | 9 | 9 | 9 | 9 | 9 | 9 | 9 | 9 | 9 | 9 | 9 | 9 | 9 | 9 | 9 | 9 | 8 | 8 | 8 | 8 | 8 | 8 | 8 | 8 | 8 | 8 | 8 | 8 | 8 | 8 | 8 | 8 | 8 | 8 | 8 | 8 | 8 | 8 | 8 | 8 | 8 | 8 | 8 | 8 | 8 | 8 | 8 | 8 | 8 | 8 | 8 | 8 | 8 | 8 | 9 | 9 | 9 | 9 | 9 | 9 | 9 | 9 | 9 | 9 | 9 | 9 | 9 | 9 | 9 | 9 | 9 | 9 | 9 | 9 | 9 | 9 | 9 | 9 | 9 | 9 | 9 | 9 | 9 | 9 | 9 | 9 | 9 | 9 | 9 | 9 | 9 | 8 | 8 | 8 | 8 | 8 | 8 | 8 | 8 | 8 | 8 | 8 | 8 | 8 | 8 | 8 | 8 | 8 | 8 | 8 | 8 | 8 | 8 | 8 | 8 | 8 | 8 | 8 | 8 | 8 | 8 | 8 | 8 | 8 | 8 | 8 | 8 | 8 | 8 | 9 | 9 | 9 | 9 | 9 | 9 | 9 | 9 | 9 | 9 | 9 | 9 | 9 | 9 | 9 | 9 | 9 | 9 | 9 | 9 | 9 | 9 | 9 | 9 | 9 | 9 | 9 | 9 | 9 | 9 | 9 | 9 | 9 | 9 | 9 | 9 | 9 | 9 | 8 | 8 | 8 | 8 | 8 | 8 | 8 | 8 | 8 | 8 | 8 | 8 | 8 | 8 | 8 | 8 | 8 | 8 | 8 | 8 | 8 | 8 | 8 | 8 | 8 | 8 | 8 | 8 | 8 | 8 | 8 | 8 | 8 | 8 | 8 | 8 | 8 | 9 | 9 | 9 | 9 | 9 | 9 | 9 | 9 | 9 | 9 | 9 | 9 | 9 | 9 | 9 | 9 | 9 | 9 | 9 | 9 | 9 | 9 | 9 | 9 | 9 | 9 | 9 | 9 | 9 | 9 | 9 | 9 | 9 | 9 | 9 | 9 | 9 | 9 | 8 | 8 | 8 | 8 | 8 | 8 | 8 | 8 | 8 | 8 | 8 | 8 | 8 | 8 | 8 | 8 | 8 | 8 | 8 | 8 | 8 | 8 | 8 | 8 | 8 | 8 | 8 | 8 | 8 | 8 | 8 | 8 | 8 | 8 | 8 | 8 | 8 | 9 | 9 | 9 | 9 | 9 | 9 | 9 | 9 | 9 | 9 | 9 | 9 | 9 | 9 | 9 | 9 | 9 | 9 | 9 | 9 | 9 | 9 | 9 | 9 | 9 | 9 | 9 | 9 | 9 | 9 | 9 | 9 | 9 | 9 | 9 | 9 | 9 | 9 | 8 | 8 | 8 | 8 | 8 | 8 | 8 | 8 | 8 | 8 | 8 | 8 | 8 | 8 | 8 | 8 | 8 | 8 | 8 | 8 | 8 | 8 | 8 | 8 | 8 | 8 | 8 | 8 | 8 | 8 | 8 | 8 | 8 | 8 | 8 | 8 | 8 | 8 | 9 | 9 | 9 | 9 | 9 | 9 | 9 | 9 | 9 | 9 | 9 | 9 | 9 | 9 | 9 | 9 | 9 | 9 | 9 | 9 | 9 | 9 | 9 | 9 | 9 | 9 | 9 | 9 | 9 | 9 | 9 | 9 | 9 | 9 | 9 | 9 | 9 | 8 | 8 | 8 | 8 | 8 | 8 | 8 | 8 | 8 | 8 | 8 | 8 | 8 | 8 | 8 | 8 | 8 | 8 | 8 | 8 | 8 | 8 | 8 | 8 | 8 | 8 | 8 | 8 | 8 | 8 | 8 | 8 | 8 | 8 | 8 | 8 | 8 | 8 | 9 | 9 | 9 | 9 | 9 | 9 | 9 | 9 | 9 | 9 | 9 | 9 | 9 | 9 | 9 | 9 | 9 | 9 | 9 | 9 | 9 | 9 | 9 | 9 | 9 | 9 | 9 | 9 | 9 | 9 | 9 | 9 | 9 | 9 | 9 | 9 | 9 | 8 | 8 | 8 | 8 | 8 | 8 | 8 | 8 | 8 | 8 | 8 | 8 | 8 | 8 | 8 | 8 | 8 | 8 | 8 | 8 | 8 | 8 | 8 | 8 | 8 | 8 | 8 | 8 | 8 | 8 | 8 | 8 | 8 | 8 | 8 | 8 | 8 | 8 | 9 | 9 | 9 | 9 | 9 | 9 | 9 | 9 | 9 | 9 | 9 | 9 | 9 | 9 | 9 | 9 | 9 | 9 | 9 | 9 | 9 | 9 | 9 | 9 | 9 | 9 | 9 | 9 | 9 | 9 | 9 | 9 | 9 | 9 | 9 | 9 | 9 | 9 | 8 | 8 | 8 | 8 | 8 | 8 | 8 | 8 | 8 | 8 | 8 | 8 | 8 | 8 | 8 | 8 | 8 | 8 | 8 | 8 | 8 | 8 | 8 | 8 | 8 | 8 | 8 | 8 | 8 | 8 | 8 | 8 | 8 | 8 | 8 | 8 | 8 | 9 | 9 | 9 | 9 | 9 | 9 | 9 | 9 | 9 | 9 | 9 | 9 | 9 | 9 | 9 | 9 | 9 | 9 | 9 | 9 | 9 | 9 | 9 | 9 | 9 | 9 | 9 | 9 | 9 | 9 | 9 | 9 | 9 | 9 | 9 | 9 | 9 | 9 | 8 | 8 | 8 | 8 | 8 | 8 | 8 | 8 | 8 | 8 | 8 | 8 | 8 | 8 | 8 | 8 | 8 | 8 | 8 | 8 | 8 | 8 | 8 | 8 | 8 | 8 | 8 | 8 | 8 | 8 | 8 | 8 | 8 | 8 | 8 | 8 | 8 | 9 | 9 | 9 | 9 | 9 | 9 | 9 | 9 | 9 | 9 | 9 | 9 | 9 | 9 | 9 | 9 | 9 | 9 | 9 | 9 | 9 | 9 | 9 | 9 | 9 | 9 | 9 | 9 | 9 | 9 | 9 | 9 | 9 | 9 | 9 | 9 | 9 | 9 | 8 | 8 | 8 | 8 | 8 | 8 | 8 | 8 | 8 | 8 | 8 | 8 | 8 | 8 | 8 | 8 | 8 | 8 | 8 | 8 | 8 | 8 | 8 | 8 | 8 | 8 | 8 | 8 | 8 | 8 | 8 | 8 | 8 | 8 | 8 | 8 | 8 | 8 | 9 | 9 | 9 | 9 | 9 | 9 | 9 | 9 | 9 | 9 | 9 | 9 | 9 | 9 | 9 | 9 | 9 | 9 | 9 | 9 | 9 | 9 | 9 | 9 | 9 | 9 | 9 | 9 | 9 | 9 | 9 | 9 | 9 | 9 | 9 | 9 | 9 | 8 | 8 | 8 | 8 | 8 | 8 | 8 | 8 | 8 | 8 | 8 | 8 | 8 | 8 | 8 | 8 | 8 | 8 | 8 | 8 | 8 | 8 | 8 | 8 | 8 | 8 | 8 | 8 | 8 | 8 | 8 | 8 | 8 | 8 | 8 | 8 | 8 | 8 | 9 | 9 | 9 | 9 | 9 | 9 | 9 | 9 | 9 | 9 | 9 | 9 | 9 | 9 | 9 | 9 | 9 | 9 | 9 | 9 | 9 | 9 | 9 | 9 | 9 | 9 | 9 | 9 | 9 | 9 | 9 | 9 | 9 | 9 | 9 | 9 | 9 | 8 | 8 | 8 | 8 | 8 | 8 | 8 | 8 | 8 | 8 | 8 | 8 | 8 | 8 | 8 | 8 | 8 | 8 | 8 | 8 | 8 | 8 | 8 | 8 | 8 | 8 | 8 | 8 | 8 | 8 | 8 | 8 | 8 | 8 | 8 | 8 | 8 | 8 | 9 | 9 | 9 | 9 | 9 | 9 | 9 | 9 | 9 | 9 | 9 | 9 | 9 | 9 | 9 | 9 | 9 | 9 | 9 | 9 | 9 | 9 | 9 | 9 | 9 | 9 | 9 | 9 | 9 | 9 | 9 | 9 | 9 | 9 | 9 | 9 | 9 | 8 | 8 | 8 | 8 | 8 | 8 | 8 | 8 | 8 | 8 | 8 | 8 | 8 | 8 | 8 | 8 | 8 | 8 | 8 | 8 | 8 | 8 | 8 | 8 | 8 | 8 | 8 | 8 | 8 | 8 | 8 | 8 | 8 | 8 | 8 | 8 | 8 | 8 | 9 | 9 | 9 | 9 | 9 | 9 | 9 | 9 | 9 | 9 | 9 | 9 | 9 | 9 | 9 | 9 | 9 | 9 | 9 | 9 | 9 | 9 | 9 | 9 | 9 | 9 | 9 | 9 | 9 | 9 | 9 | 9 | 9 | 9 | 9 | 9 | 9 | 9 | 8 | 8 | 8 | 8 | 8 | 8 | 8 | 8 | 8 | 8 | 8 | 8 | 8 | 8 | 8 | 8 | 8 | 8 | 8 | 8 | 8 | 8 | 8 | 8 | 8 | 8 | 8 | 8 | 8 | 8 | 8 | 8 | 8 | 8 | 8 | 8 | 8 | 9 | 9 | 9 | 9 | 9 | 9 | 9 | 9 | 9 | 9 | 9 | 9 | 9 | 9 | 9 | 9 | 9 | 9 | 9 | 9 | 9 | 9 | 9 | 9 | 9 | 9 | 9 | 9 | 9 | 9 | 9 | 9 | 9 | 9 | 9 | 9 | 9 | 9 | 8 | 8 | 8 | 8 | 8 | 8 | 8 | 8 | 8 | 8 | 8 | 8 | 8 | 8 | 8 | 8 | 8 | 8 | 8 | 8 | 8 | 8 | 8 | 8 | 8 | 8 | 8 | 8 | 8 | 8 | 8 | 8 | 8 | 8 | 8 | 8 | 8 | 9 | 9 | 9 | 9 | 9 | 9 | 9 | 9 | 9 | 9 | 9 | 9 | 9 | 9 | 9 | 9 | 9 | 9 | 9 | 9 | 9 | 9 | 9 | 9 | 9 | 9 | 9 | 9 | 9 | 9 | 9 | 9 | 9 | 9 | 9 | 9 | 9 | 9 | 8 | 8 | 8 | 8 | 8 | 8 | 8 | 8 | 8 | 8 | 8 | 8 | 8 | 8 | 8 | 8 | 8 | 8 | 8 | 8 | 8 | 8 | 8 | 8 | 8 | 8 | 8 | 8 | 8 | 8 | 8 | 8 | 8 | 8 | 8 | 8 | 8 | 8 | 9 | 9 | 9 | 9 | 9 | 9 | 9 | 9 | 9 | 9 | 9 | 9 | 9 | 9 | 9 | 9 | 9 | 9 | 9 | 9 | 9 | 9 | 9 | 9 | 9 | 9 | 9 | 9 | 9 | 9 | 9 | 9 | 9 | 9 | 9 | 9 | 9 | 8 | 8 | 8 | 8 | 8 | 8 | 8 | 8 | 8 | 8 | 8 | 8 | 8 | 8 | 8 | 8 | 8 | 8 | 8 | 8 | 8 | 8 | 8 | 8 | 8 | 8 | 8 | 8 | 8 | 8 | 8 | 8 | 8 | 8 | 8 | 8 | 8 | 8 | 9 | 9 | 9 | 9 | 9 | 9 | 9 | 9 | 9 | 9 | 9 | 9 | 9 | 9 | 9 | 9 | 9 | 9 | 9 | 9 | 9 | 9 | 9 | 9 | 9 | 9 | 9 | 9 | 9 | 9 | 9 | 9 | 9 | 9 | 9 | 9 | 9 | 8 | 8 | 8 | 8 | 8 | 8 | 8 | 8 | 8 | 8 | 8 | 8 | 8 | 8 | 8 | 8 | 8 | 8 | 8 | 8 | 8 | 8 | 8 | 8 | 8 | 8 | 8 | 8 | 8 | 8 | 8 | 8 | 8 | 8 | 8 | 8 | 8 | 8 | 9 | 9 | 9 | 9 | 9 | 9 | 9 | 9 | 9 | 9 | 9 | 9 | 9 | 9 | 9 | 9 | 9 | 9 | 9 | 9 | 9 | 9 | 9 | 9 | 9 | 9 | 9 | 9 | 9 | 9 | 9 | 9 | 9 | 9 | 9 | 9 | 9 | 9 | 8 | 8 | 8 | 8 | 8 | 8 | 8 | 8 | 8 | 8 | 8 | 8 | 8 | 8 | 8 | 8 | 8 | 8 | 8 | 8 | 8 | 8 | 8 | 8 | 8 | 8 | 8 | 8 | 8 | 8 | 8 | 8 | 8 | 8 | 8 | 8 | 8 | 9 | 9 | 9 | 9 | 9 | 9 | 9 | 9 | 9 | 9 | 9 | 9 | 9 | 9 | 9 | 9 | 9 | 9 | 9
GPMC_CLK | 6 | 6 | 6 | 6 | 6 | 6 | 6 | 6 | 6 | 6 | 6 | 6 | 6 | 6 | 6 | 6 | 6 | 6 | 6 | 6 | 6 | 6 | 6 | 6 | 6 | 6 | 6 | 6 | 6 | 6 | 6 | 6 | 6 | 6 | 6 | 6 | 6 | 6 | 6 | 6 | 6 | 6 | 6 | 6 | 6 | 6 | 6 | 6 | 6 | 6 | 6 | 6 | 6 | 6 | 6 | 6 | 6 | 6 | 6 | 6 | 6 | 6 | 6 | 6 | 6 | 6 | 6 | 6 | 6 | 6 | 6 | 6 | 6 | 6 | 6 | 6 | 6 | 6 | 6 | 6 | 6 | 6 | 6 | 6 | 6 | 6 | 6 | 6 | 6 | 6 | 6 | 6 | 6 | 6 | 6 | 6 | 6 | 6 | 6 | 6 | 6 | 6 | 6 | 6 | 6 | 6 | 6 | 6 | 6 | 6 | 6 | 6 | 6 | 6 | 6 | 6 | 6 | 6 | 6 | 6 | 6 | 6 | 6 | 6 | 6 | 6 | 6 | 6 | 6 | 6 | 6 | 6 | 6 | 6 | 6 | 6 | 6 | 6 | 6 | 6 | 6 | 6 | 6 | 6 | 6 | 6 | 6 | 6 | 6 | 6 | 6 | 6 | 6 | 6 | 6 | 6 | 6 | 6 | 6 | 6 | 6 | 6 | 6 | 6 | 6 | 6 | 6 | 6 | 6 | 6 | 6 | 6 | 6 | 6 | 6 | 6 | 6 | 6 | 6 | 6 | 6 | 6 | 6 | 6 | 6 | 6 | 6 | 6 | 6 | 6 | 6 | 6 | 6 | 6 | 6 | 6 | 6 | 6 | 6 | 6 | 6 | 6 | 6 | 6 | 6 | 6 | 6 | 6 | 6 | 6 | 6 | 6 | 6 | 6 | 6 | 6 | 6 | 6 | 6 | 6 | 6 | 6 | 6 | 6 | 6 | 6 | 6 | 6 | 6 | 6 | 6 | 6 | 6 | 6 | 6 | 6 | 6 | 6 | 6 | 6 | 6 | 6 | 6 | 6 | 6 | 6 | 6 | 6 | 6 | 6 | 6 | 6 | 6 | 6 | 6 | 6 | 6 | 6 | 6 | 6 | 6 | 6 | 6 | 6 | 6 | 6 | 6 | 6 | 6 | 6 | 6 | 6 | 6 | 6 | 6 | 6 | 6 | 6 | 6 | 6 | 6 | 6 | 6 | 6 | 6 | 6 | 6 | 6 | 6 | 6 | 6 | 6 | 6 | 6 | 6 | 6 | 6 | 6 | 6 | 6 | 6 | 6 | 6 | 6 | 6 | 6 | 6 | 6 | 6 | 6 | 6 | 6 | 6 | 6 | 6 | 6 | 6 | 6 | 6 | 6 | 6 | 6 | 6 | 6 | 6 | 6 | 6 | 6 | 6 | 6 | 6 | 6 | 6 | 6 | 6 | 6 | 6 | 6 | 6 | 6 | 6 | 6 | 6 | 6 | 6 | 6 | 6 | 6 | 6 | 6 | 6 | 6 | 6 | 6 | 6 | 6 | 6 | 6 | 6 | 6 | 6 | 6 | 6 | 6 | 6 | 6 | 6 | 6 | 6 | 6 | 6 | 6 | 6 | 6 | 6 | 6 | 6 | 6 | 6 | 6 | 6 | 6 | 6 | 6 | 6 | 6 | 6 | 6 | 6 | 6 | 6 | 6 | 6 | 6 | 6 | 6 | 6 | 6 | 6 | 6 | 6 | 6 | 6 | 6 | 6 | 6 | 6 | 6 | 6 | 6 | 6 | 6 | 6 | 6 | 6 | 6 | 6 | 6 | 6 | 6 | 6 | 6 | 6 | 6 | 6 | 6 | 6 | 6 | 6 | 6 | 6 | 6 | 6 | 6 | 6 | 6 | 6 | 6 | 6 | 6 | 6 | 6 | 6 | 6 | 6 | 6 | 6 | 6 | 6 | 6 | 6 | 6 | 6 | 6 | 6 | 6 | 6 | 6 | 6 | 6 | 6 | 6 | 6 | 6 | 6 | 6 | 6 | 6 | 6 | 6 | 6 | 6 | 6 | 6 | 6 | 6 | 6 | 6 | 6 | 6 | 6 | 6 | 6 | 6 | 6 | 6 | 6 | 6 | 6 | 6 | 6 | 6 | 6 | 6 | 6 | 6 | 6 | 6 | 6 | 6 | 6 | 6 | 6 | 6 | 6 | 6 | 6 | 6 | 6 | 6 | 6 | 6 | 6 | 6 | 6 | 6 | 6 | 6 | 6 | 6 | 6 | 6 | 6 | 6 | 6 | 6 | 6 | 6 | 6 | 6 | 6 | 6 | 6 | 6 | 6 | 6 | 6 | 6 | 6 | 6 | 6 | 6 | 6 | 6 | 6 | 6 | 6 | 6 | 6 | 6 | 6 | 6 | 6 | 6 | 6 | 6 | 6 | 6 | 6 | 6 | 6 | 6 | 6 | 6 | 6 | 6 | 6 | 6 | 6 | 6 | 6 | 6 | 6 | 6 | 6 | 6 | 6 | 6 | 6 | 6 | 6 | 6 | 6 | 6 | 6 | 6 | 6 | 6 | 6 | 6 | 6 | 6 | 6 | 6 | 6 | 6 | 6 | 6 | 6 | 6 | 6 | 6 | 6 | 6 | 6 | 6 | 6 | 6 | 6 | 6 | 6 | 6 | 6 | 6 | 6 | 6 | 6 | 6 | 6 | 6 | 6 | 6 | 6 | 6 | 6 | 6 | 6 | 6 | 6 | 6 | 6 | 6 | 6 | 6 | 6 | 6 | 6 | 6 | 6 | 6 | 6 | 6 | 6 | 6 | 6 | 6 | 6 | 6 | 6 | 6 | 6 | 6 | 6 | 6 | 6 | 6 | 6 | 6 | 6 | 6 | 6 | 6 | 6 | 6 | 6 | 6 | 6 | 6 | 6 | 6 | 6 | 6 | 6 | 6 | 6 | 6 | 6 | 6 | 6 | 6 | 6 | 6 | 6 | 6 | 6 | 6 | 6 | 6 | 6 | 6 | 6 | 6 | 6 | 6 | 6 | 6 | 6 | 6 | 6 | 6 | 6 | 6 | 6 | 6 | 6 | 6 | 6 | 6 | 6 | 6 | 6 | 6 | 6 | 6 | 6 | 6 | 6 | 6 | 6 | 6 | 6 | 6 | 6 | 6 | 6 | 6 | 6 | 6 | 6 | 6 | 6 | 6 | 6 | 6 | 6 | 6 | 6 | 6 | 6 | 6 | 6 | 6 | 6 | 6 | 6 | 6 | 6 | 6 | 6 | 6 | 6 | 6 | 6 | 6 | 6 | 6 | 6 | 6 | 6 | 6 | 6 | 6 | 6 | 6 | 6 | 6 | 6 | 6 | 6 | 6 | 6 | 6 | 6 | 6 | 6 | 6 | 6 | 6 | 6 | 6 | 6 | 6 | 6 | 6 | 6 | 6 | 6 | 6 | 6 | 6 | 6 | 6 | 6 | 6 | 6 | 6 | 6 | 6 | 6 | 6 | 6 | 6 | 6 | 6 | 6 | 6 | 6 | 6 | 6 | 6 | 6 | 6 | 6 | 6 | 6 | 6 | 6 | 6 | 6 | 6 | 6 | 6 | 6 | 6 | 6 | 6 | 6 | 6 | 6 | 6 | 6 | 6 | 6 | 6 | 6 | 6 | 6 | 6 | 6 | 6 | 6 | 6 | 6 | 6 | 6 | 6 | 6 | 6 | 6 | 6 | 6 | 6 | 6 | 6 | 6 | 6 | 6 | 6 | 6 | 6 | 6 | 6 | 6 | 6 | 6 | 6 | 6 | 6 | 6 | 6 | 6 | 6 | 6 | 6 | 6 | 6 | 6 | 6 | 6 | 6 | 6 | 6 | 6 | 6 | 6 | 6 | 6 | 6 | 6 | 6 | 6 | 6 | 6 | 6 | 6 | 6 | 6 | 6 | 6 | 6 | 6 | 6 | 6 | 6 | 6 | 6 | 6 | 6 | 6 | 6 | 6 | 6 | 6 | 6 | 6 | 6 | 6 | 6 | 6 | 6 | 6 | 6 | 6 | 6 | 6 | 6 | 6 | 6 | 6 | 6 | 6 | 6 | 6 | 6 | 6 | 6 | 6 | 6 | 6 | 6 | 6 | 6 | 6 | 6 | 6 | 6 | 6 | 6 | 6 | 6 | 6 | 6 | 6 | 6 | 6 | 6 | 6 | 6 | 6 | 6 | 6 | 6 | 6 | 6 | 6 | 6 | 6 | 6 | 6 | 6 | 6 | 6 | 6 | 6 | 6 | 6 | 6 | 6 | 6 | 6 | 6 | 6 | 6 | 6 | 6 | 6 | 6 | 6 | 6 | 6 | 6 | 6 | 6 | 6 | 6 | 6 | 6 | 6 | 6 | 6 | 6 | 6 | 6 | 6 | 6 | 6 | 6 | 6 | 6 | 6 | 6 | 6 | 6 | 6 | 6 | 6 | 6 | 6 | 6 | 6 | 6 | 6 | 6 | 6 | 6 | 6 | 6 | 6 | 6 | 6 | 6 | 6 | 6 | 6 | 6 | 6 | 6 | 6 | 6 | 6 | 6 | 6 | 6 | 6 | 6 | 6 | 6 | 6 | 6 | 6 | 6 | 6 | 6 | 6 | 6 | 6 | 6 | 6 | 6 | 6 | 6 | 6 | 6 | 6 | 6 | 6 | 6 | 6 | 6 | 6 | 6 | 6 | 6 | 6 | 6 | 6 | 6 | 6 | 6 | 6 | 6 | 6 | 6 | 6 | 6 | 6 | 6 | 6 | 6 | 6 | 6 | 6 | 6 | 6 | 6 | 6 | 6 | 6 | 6 | 6 | 6 | 6 | 6 | 6 | 6 | 6 | 6 | 6 | 6 | 6 | 6 | 6 | 6 | 6 | 6 | 6 | 6 | 6 | 6 | 6 | 6 | 6 | 6 | 6 | 6 | 6 | 6 | 6 | 6 | 6 | 6 | 6 | 6 | 6 | 6 | 6 | 6 | 6 | 6 | 6 | 6 | 6 | 6 | 6 | 6 | 6 | 6 | 6 | 6 | 6 | 6 | 6 | 6 | 6 | 6 | 6 | 6 | 6 | 6 | 6 | 6 | 6 | 6 | 6 | 6 | 6 | 6 | 6 | 6 | 6 | 6 | 6 | 6 | 6 | 6 | 6 | 6 | 6 | 6 | 6 | 6 | 6 | 6 | 6 | 6 | 6 | 6 | 6 | 6 | 6 | 6 | 6 | 6 | 6 | 6 | 6 | 6 | 6 | 6 | 6 | 6 | 6 | 6 | 6 | 6 | 6 | 6 | 6 | 6 | 6 | 6 | 6 | 6 | 6 | 6 | 6 | 6 | 6 | 6 | 6 | 6 | 6 | 6 | 6 | 6 | 6 | 6 | 6 | 6 | 6 | 6 | 6 | 6 | 6 | 6 | 6 | 6 | 6 | 6 | 6 | 6 | 6 | 6 | 6 | 6 | 6 | 6 | 6 | 6 | 6 | 6 | 6 | 6 | 6 | 6 | 6 | 6 | 6 | 6 | 6 | 6 | 6 | 6 | 6 | 6 | 6 | 6 | 6 | 6 | 6 | 6 | 6 | 6 | 6 | 6 | 6 | 6 | 6 | 6 | 6 | 6 | 6 | 6 | 6 | 6 | 6 | 6 | 6 | 6 | 6 | 6 | 6 | 6 | 6 | 6 | 6 | 6 | 6 | 6 | 6 | 6 | 6 | 6 | 6 | 6 | 6 | 6 | 6 | 6 | 6 | 6 | 6 | 6 | 6 | 6 | 6 | 6 | 6 | 6 | 6 | 6 | 6 | 6 | 6 | 6 | 6 | 6 | 6 | 6 | 6 | 6 | 6 | 6 | 6 | 6 | 6 | 6 | 6 | 6 | 6 | 6 | 6 | 6 | 6 | 6 | 6 | 6 | 6 | 6 | 6 | 6 | 6 | 6 | 6 | 6 | 6 | 6 | 6 | 6 | 6 | 6 | 6 | 6 | 6 | 6 | 6 | 6 | 6 | 6 | 6 | 6 | 6 | 6 | 6 | 6 | 6 | 6 | 6 | 6 | 6 | 6 | 6 | 6 | 6 | 6 | 6 | 6 | 6 | 6 | 6 | 6 | 6 | 6 | 6 | 6 | 6 | 6 | 6 | 6 | 6 | 6 | 6 | 6 | 6 | 6 | 6 | 6 | 6 | 6 | 6 | 6 | 6 | 6 | 6 | 6 | 6 | 6 | 6 | 6 | 6 | 6 | 6 | 6 | 6 | 6 | 6 | 6 | 6 | 6 | 6 | 6 | 6 | 6 | 6 | 6 | 6 | 6 | 6 | 6 | 6 | 6 | 6 | 6 | 6 | 6 | 6 | 6 | 6 | 6 | 6 | 6 | 6 | 6 | 6 | 6 | 6 | 6 | 6 | 6 | 6 | 6 | 6 | 6 | 6 | 6 | 6 | 6 | 6 | 6 | 6 | 6 | 6 | 6 | 6 | 6 | 6 | 6 | 6 | 6 | 6 | 6 | 6 | 6 | 6 | 6 | 6 | 6 | 6 | 6 | 6 | 6 | 6 | 6 | 6 | 6 | 6 | 6 | 6 | 6 | 6 | 6 | 6 | 6 | 6 | 6 | 6 | 6 | 6 | 6 | 6 | 6 | 6 | 6 | 6 | 6 | 6 | 6 | 6 | 6 | 6 | 6 | 6 | 6 | 6 | 6 | 6 | 6 | 6 | 6 | 6 | 6 | 6 | 6 | 6 | 6 | 6 | 6 | 6 | 6 | 6 | 6 | 6 | 6 | 6 | 6 | 6 | 6 | 6 | 6 | 6 | 6 | 6 | 6 | 6 | 6 | 6 | 6 | 6 | 6 | 6 | 6 | 6 | 6 | 6 | 6 | 6 | 6 | 6 | 6 | 6 | 6 | 6 | 6 | 6 | 6 | 6 | 6 | 6 | 6 | 6 | 6 | 6 | 6 | 6 | 6 | 6 | 6 | 6 | 6 | 6 | 6 | 6 | 6 | 6 | 6 | 6 | 6 | 6 | 6 | 6 | 6 | 6 | 6 | 6 | 6 | 6 | 6 | 6 | 6 | 6 | 6 | 6 | 6 | 6 | 6 | 6 | 6 | 6 | 6 | 6 | 6 | 6 | 6 | 6 | 6 | 6 | 6 | 6 | 6 | 6 | 6 | 6 | 6 | 6 | 6 | 6 | 6 | 6 | 6 | 6 | 6 | 6 | 6 | 6 | 6 | 6 | 6 | 6 | 6 | 6 | 6 | 6 | 6 | 6 | 6 | 6 | 6 | 6 | 6 | 6 | 6 | 6 | 6 | 6 | 6 | 6 | 6 | 6 | 6 | 6 | 6 | 6 | 6 | 6 | 6 | 6 | 6 | 6 | 6 | 6 | 6 | 6 | 6 | 6 | 6 | 6 | 6 | 6 | 6 | 6 | 6 | 6 | 6 | 6 | 6 | 6 | 6 | 6 | 6 | 6 | 6 | 6 | 6 | 6 | 6 | 6 | 6 | 6 | 6 | 6 | 6 | 6 | 6 | 6 | 6 | 6 | 6 | 6 | 6 | 6 | 6 | 6 | 6 | 6 | 6 | 6 | 6 | 6 | 6 | 6 | 6 | 6 | 6 | 6 | 6 | 6 | 6 | 6 | 6 | 6 | 6 | 6 | 6 | 6 | 6 | 6 | 6 | 6 | 6 | 6 | 6 | 6 | 6 | 6 | 6 | 6 | 6 | 6 | 6 | 6 | 6 | 6 | 6 | 6 | 6 | 6 | 6 | 6 | 6 | 6 | 6 | 6 | 6 | 6 | 6 | 6 | 6 | 6 | 6 | 6 | 6 | 6 | 6 | 6 | 6 | 6 | 6 | 6 | 6 | 6 | 6 | 6 | 6 | 6 | 6 | 6 | 6 | 6 | 6 | 6 | 6 | 6 | 6 | 6 | 6 | 6 | 6 | 6 | 6 | 6 | 6 | 6 | 6 | 6 | 6 | 6 | 6 | 6 | 6 | 6 | 6 | 6 | 6 | 6 | 6 | 6 | 6 | 6 | 6 | 6 | 6 | 6 | 6 | 6 | 6 | 6 | 6 | 6 | 6 | 6 | 6 | 6 | 6 | 6 | 6 | 6 | 6 | 6 | 6 | 6 | 6 | 6 | 6 | 6 | 6 | 6 | 6 | 6 | 6 | 6 | 6 | 6 | 6 | 6 | 6 | 6 | 6 | 6 | 6 | 6 | 6 | 6 | 6 | 6 | 6 | 6 | 6 | 6 | 6 | 6 | 6 | 6 | 6 | 6 | 6 | 6 | 6 | 6 | 6 | 6 | 6 | 6 | 6 | 6 | 6 | 6 | 6 | 6 | 6 | 6 | 6 | 6 | 6 | 6 | 6 | 6 | 6 | 6 | 6 | 6 | 6 | 6 | 6 | 6 | 6 | 6 | 6 | 6 | 6 | 6 | 6 | 6 | 6 | 6 | 6 | 6 | 6 | 6 | 6 | 6 | 6 | 6 | 6 | 6 | 6 | 6 | 6 | 6 | 6 | 6 | 6 | 6 | 6 | 6 | 6 | 6 | 6 | 6 | 6 | 6 | 6 | 6 | 6 | 6 | 6 | 6 | 6 | 6 | 6 | 6 | 6 | 6 | 6 | 6 | 6 | 6 | 6 | 6 | 6 | 6 | 6 | 6 | 6 | 6 | 6 | 6 | 6 | 6 | 6 | 6 | 6 | 6 | 6 | 6 | 6 | 6 | 6 | 6 | 6 | 6 | 6 | 6 | 6 | 6 | 6 | 6 | 6 | 6 | 6 | 6 | 6 | 6 | 6 | 6 | 6 | 6 | 6 | 6 | 6 | 6 | 6 | 6 | 6 | 6 | 6 | 6 | 6 | 6 | 6 | 6 | 6 | 6 | 6 | 6 | 6 | 6 | 6 | 6 | 6 | 6 | 6 | 6 | 6 | 6 | 6 | 6 | 6 | 6 | 6 | 6 | 6 | 6 | 6 | 6 | 6 | 6 | 6 | 6 | 6 | 6 | 6 | 6 | 6 | 6 | 6 | 6 | 6 | 6 | 6 | 6 | 6 | 6 | 6 | 6 | 6 | 6 | 6 | 6 | 6 | 6 | 6 | 6 | 6 | 6 | 6 | 6 | 6 | 6 | 6 | 6 | 6 | 6 | 6 | 6 | 6 | 6 | 6 | 6 | 6 | 6 | 6 | 6 | 6 | 6 | 6 | 6 | 6 | 6 | 6 | 6 | 6 | 6 | 6 | 6 | 6 | 6 | 6 | 6 | 6 | 6 | 6 | 6 | 6 | 6 | 6 | 6 | 6 | 6 | 6 | 6 | 6 | 6 | 6 | 6 | 6 | 6 | 6 | 6 | 6 | 6 | 6 | 6 | 6 | 6 | 6 | 6 | 6 | 6 | 6 | 6 | 6 | 6 | 6 | 6 | 6 | 6 | 6 | 6 | 6 | 6 | 6 | 6 | 6 | 6 | 6 | 6 | 6 | 6 | 6 | 6 | 6 | 6 | 6 | 6 | 6 | 6 | 6 | 6 | 6 | 6 | 6 | 6 | 6 | 6 | 6 | 6 | 6 | 6 | 6 | 6 | 6 | 6 | 6 | 6 | 6 | 6 | 6 | 6 | 6 | 6 | 6 | 6 | 6 | 6 | 6 | 6 | 6 | 6 | 6 | 6 | 6 | 6 | 6 | 6 | 6 | 6 | 6 | 6 | 6 | 6 | 6 | 6 | 6 | 6 | 6 | 6 | 6 | 6 | 6 | 6 | 6 | 6 | 6 | 6 | 6 | 6 | 6 | 6 | 6 | 6 | 6 | 6 | 6 | 6 | 6 | 6 | 6 | 6 | 6 | 6 | 6 | 6 | 6 | 6 | 6 | 6 | 6 | 6 | 6 | 6 | 6 | 6 | 6 | 6 | 6 | 6 | 6 | 6 | 6 | 6 | 6 | 6 | 6 | 6 | 6 | 6 | 6 | 6 | 6 | 6 | 6 | 6 | 6 | 6 | 6 | 6 | 6 | 6 | 6 | 6 | 6 | 6 | 6 | 6 | 6 | 6 | 6 | 6 | 6 | 6 | 6 | 6 | 6 | 6 | 6 | 6 | 6 | 6 | 6 | 6 | 6 | 6 | 6 | 6 | 6 | 6 | 6 | 6 | 6 | 6 | 6 | 6 | 6 | 6 | 6 | 6 | 6 | 6 | 6 | 6 | 6 | 6 | 6 | 6 | 6 | 6 | 6 | 6 | 6 | 6 | 6 | 6 | 6 | 6 | 6 | 6 | 6 | 6 | 6 | 6 | 6 | 6 | 6 | 6 | 6 | 6 | 6 | 6 | 6 | 6 | 6 | 6 | 6 | 6 | 6 | 6 | 6 | 6 | 6 | 6 | 6 | 6 | 6 | 6 | 6 | 6 | 6 | 6 | 6 | 6 | 6 | 6 | 6 | 6 | 6 | 6 | 6 | 6 | 6 | 6 | 6 | 6 | 6 | 6 | 6 | 6 | 6 | 6 | 6 | 6 | 6 | 6 | 6 | 6 | 6 | 6 | 6 | 6 | 6 | 6 | 6 | 6 | 6 | 6 | 6 | 6 | 6 | 6 | 6 | 6 | 6 | 6 | 6 | 6 | 6 | 6 | 6 | 6 | 6 | 6 | 6 | 6 | 6 | 6 | 6 | 6 | 6 | 6 | 6 | 6 | 6 | 6 | 6 | 6 | 6 | 6 | 6 | 6 | 6 | 6 | 6 | 6 | 6 | 6 | 6 | 6 | 6 | 6 | 6 | 6 | 6 | 6 | 6 | 6 | 6 | 6 | 6 | 6 | 6 | 6 | 6 | 6 | 6 | 6 | 6 | 6 | 6 | 6 | 6 | 6 | 6 | 6 | 6 | 6 | 6 | 6 | 6 | 6 | 6 | 6 | 6 | 6 | 6 | 6 | 6 | 6 | 6 | 6 | 6 | 6 | 6 | 6 | 6 | 6 | 6 | 6 | 6 | 6 | 6 | 6 | 6 | 6 | 6 | 6 | 6 | 6 | 6 | 6 | 6 | 6 | 6 | 6 | 6 | 6 | 6 | 6 | 6 | 6 | 6 | 6 | 6 | 6 | 6 | 6 | 6 | 6 | 6 | 6 | 6 | 6 | 6 | 6 | 6 | 6 | 6 | 6 | 6 | 6 | 6 | 6 | 6 | 6 | 6 | 6 | 6 | 6 | 6 | 6 | 6 | 6 | 6 | 6 | 6 | 6 | 6 | 6 | 6 | 6 | 6 | 6 | 6 | 6 | 6 | 6 | 6 | 6 | 6 | 6 | 6 | 6 | 6 | 6 | 6 | 6 | 6 | 6 | 6 | 6 | 6 | 6 | 6 | 6 | 6 | 6 | 6 | 6 | 6 | 6 | 6 | 6 | 6 | 6 | 6 | 6 | 6 | 6 | 6 | 6 | 6 | 6 | 6 | 6 | 6 | 6 | 6 | 6 | 6 | 6 | 6 | 6 | 6 | 6 | 6 | 6 | 6 | 6 | 6 | 6 | 6 | 6 | 6 | 6 | 6 | 6 | 6 | 6 | 6 | 6 | 6 | 6 | 6 | 6 | 6 | 6 | 6 | 6 | 6 | 6 | 6 | 6 | 6 | 6 | 6 | 6 | 6 | 6 | 6 | 6 | 6 | 6 | 6 | 6 | 6 | 6 | 6 | 6 | 6 | 6 | 6 | 6 | 6 | 6 | 6 | 6 | 6 | 6 | 6 | 6 | 6 | 6 | 6 | 6 | 6 | 6 | 6 | 6 | 6 | 6 | 6 | 6 | 6 | 6 | 6 | 6 | 6 | 6 | 6 | 6 | 6 | 6 | 6 | 6 | 6 | 6 | 6 | 6 | 6 | 6 | 6 | 6 | 6 | 6 | 6 | 6 | 6 | 6 | 6 | 6 | 6 | 6 | 6 | 6 | 6 | 6 | 6 | 6 | 6 | 6 | 6 | 6 | 6 | 6 | 6 | 6 | 6 | 6 | 6 | 6 | 6 | 6 | 6 | 6 | 6 | 6 | 6 | 6 | 6 | 6 | 6 | 6 | 6 | 6 | 6 | 6 | 6 | 6 | 6 | 6 | 6 | 6 | 6 | 6 | 6 | 6 | 6 | 6 | 6 | 6 | 6 | 6 | 6 | 6 | 6 | 6 | 6 | 6 | 6 | 6 | 6 | 6 | 6 | 6 | 6 | 6 | 6 | 6 | 6 | 6 | 6 | 6 | 6 | 6 | 6 | 6 | 6 | 6 | 6 | 6 | 6 | 6 | 6 | 6 | 6 | 6 | 6 | 6 | 6 | 6 | 6 | 6 | 6 | 6 | 6 | 6 | 6 | 6 | 6 | 6 | 6 | 6 | 6 | 6 | 6 | 6 | 6 | 6 | 6 | 6 | 6 | 6 | 6 | 6 | 6 | 6 | 6 | 6 | 6 | 6 | 6 | 6 | 6 | 6 | 6 | 6 | 6 | 6 | 6 | 6 | 6 | 6 | 6 | 6 | 6 | 6 | 6 | 6 | 6 | 6 | 6 | 6 | 6 | 6 | 6 | 6 | 6 | 6 | 6 | 6 | 6 | 6 | 6 | 6 | 6 | 6 | 6 | 6 | 6 | 6 | 6 | 6 | 6 | 6 | 6 | 6 | 6 | 6 | 6 | 6 | 6 | 6 | 6 | 6 | 6 | 6 | 6 | 6 | 6 | 6 | 6 | 6 | 6 | 6 | 6 | 6 | 6 | 6 | 6 | 6 | 6 | 6 | 6 | 6 | 6 | 6 | 6 | 6 | 6 | 6 | 6 | 6 | 6 | 6 | 6 | 6 | 6 | 6 | 6 | 6 | 6 | 6 | 6 | 6 | 6 | 6 | 6 | 6 | 6 | 6 | 6 | 6 | 6 | 6 | 6 | 6 | 6 | 6 | 6 | 6 | 6 | 6 | 6 | 6 | 6 | 6 | 6 | 6 | 6 | 6 | 6 | 6 | 6 | 6 | 6 | 6 | 6 | 6 | 6 | 6 | 6 | 6 | 6 | 6 | 6 | 6 | 6 | 6 | 6 | 6 | 6 | 6 | 6 | 6 | 6 | 6 | 6 | 6 | 6 | 6 | 6 | 6 | 6 | 6 | 6 | 6 | 6 | 6 | 6 | 6 | 6 | 6 | 6 | 6 | 6 | 6 | 6 | 6 | 6 | 6 | 6 | 6 | 6 | 6 | 6 | 6 | 6 | 6 | 6 | 6 | 6 | 6 | 6 | 6 | 6 | 6 | 6 | 6 | 6 | 6 | 6 | 6 | 6 | 6 | 6 | 6 | 6 | 6 | 6 | 6 | 6 | 6 | 6 | 6 | 6 | 6 | 6 | 6 | 6 | 6 | 6 | 6 | 6 | 6 | 6 | 6 | 6 | 6 | 6 | 6 | 6 | 6 | 6 | 6 | 6 | 6 | 6 | 6 | 6 | 6 | 6 | 6 | 6 | 6 | 6 | 6 | 6 | 6 | 6 | 6 | 6 | 6 | 6 | 6 | 6 | 6 | 6 | 6 | 6 | 6 | 6 | 6 | 6 | 6 | 6 | 6 | 6 | 6 | 6 | 6 | 6 | 6 | 6 | 6 | 6 | 6 | 6 | 6 | 6 | 6 | 6 | 6 | 6 | 6 | 6 | 6
CSn | 4 | 5 | 4 | 4 | 4 | 4 | 4 | 4 | 4 | 4 | 4 | 4 | 4 | 4 | 4 | 4 | 4 | 4 | 4 | 4 | 4 | 4 | 4 | 4 | 4 | 4 | 4 | 4 | 4 | 4 | 4 | 4 | 4 | 4 | 4 | 4 | 4 | 4 | 4 | 4 | 4 | 4 | 4 | 4 | 4 | 4 | 4 | 4 | 4 | 4 | 4 | 4 | 4 | 4 | 4 | 4 | 4 | 4 | 4 | 4 | 4 | 4 | 4 | 4 | 4 | 4 | 4 | 4 | 4 | 4 | 4 | 4 | 4 | 4 | 4 | 4 | 4 | 4 | 4 | 4 | 4 | 4 | 4 | 4 | 4 | 4 | 4 | 4 | 4 | 4 | 4 | 4 | 4 | 4 | 4 | 4 | 4 | 4 | 4 | 4 | 4 | 4 | 4 | 4 | 4 | 4 | 4 | 4 | 4 | 4 | 4 | 4 | 4 | 4 | 4 | 4 | 4 | 4 | 4 | 4 | 4 | 4 | 4 | 4 | 4 | 4 | 4 | 4 | 4 | 4 | 4 | 4 | 4 | 4 | 4 | 4 | 4 | 4 | 4 | 4 | 4 | 4 | 4 | 4 | 4 | 4 | 4 | 4 | 4 | 4 | 4 | 4 | 4 | 4 | 4 | 4 | 4 | 4 | 4 | 4 | 4 | 4 | 4 | 4 | 4 | 4 | 4 | 4 | 4 | 4 | 4 | 4 | 4 | 4 | 4 | 4 | 4 | 4 | 4 | 4 | 4 | 4 | 4 | 4 | 4 | 4 | 4 | 4 | 4 | 4 | 4 | 4 | 4 | 4 | 4 | 4 | 4 | 4 | 4 | 4 | 4 | 4 | 4 | 4 | 4 | 4 | 4 | 4 | 4 | 4 | 4 | 4 | 4 | 4 | 4 | 4 | 4 | 4 | 4 | 4 | 4 | 4 | 4 | 4 | 4 | 4 | 4 | 4 | 4 | 4 | 4 | 4 | 4 | 4 | 4 | 4 | 4 | 4 | 4 | 4 | 4 | 4 | 4 | 4 | 4 | 4 | 4 | 4 | 4 | 4 | 4 | 4 | 4 | 4 | 4 | 4 | 4 | 4 | 4 | 4 | 4 | 4 | 4 | 4 | 4 | 4 | 4 | 4 | 4 | 4 | 4 | 4 | 4 | 4 | 4 | 4 | 4 | 4 | 4 | 4 | 4 | 4 | 4 | 4 | 4 | 4 | 4 | 4 | 4 | 4 | 4 | 4 | 4 | 4 | 4 | 4 | 4 | 4 | 4 | 4 | 4 | 4 | 4 | 5 | 5 | 5 | 5 | 5 | 5 | 5 | 5 | 5 | 5 | 5 | 5 | 5 | 5 | 5 | 5 | 5 | 5 | 5 | 5 | 5 | 5 | 5 | 5 | 5 | 5 | 5 | 5 | 5 | 5 | 5 | 5 | 5 | 5 | 5 | 5 | 5 | 5 | 5 | 5 | 5 | 5 | 5 | 5 | 5 | 5 | 5 | 5 | 5 | 5 | 5 | 5 | 5 | 5 | 5 | 5 | 5 | 5 | 5 | 5 | 5 | 5 | 5 | 5 | 5 | 5 | 5 | 5 | 5 | 5 | 5 | 5 | 5 | 5 | 5 | 5 | 5 | 5 | 5 | 5 | 5 | 5 | 5 | 5 | 5 | 5 | 5 | 5 | 5 | 5 | 5 | 5 | 5 | 5 | 5 | 5 | 5 | 5 | 5 | 5 | 5 | 5 | 5 | 5 | 5 | 5 | 5 | 5 | 5 | 5 | 5 | 5 | 5 | 5 | 5 | 5 | 5 | 5 | 5 | 5 | 5 | 5 | 5 | 5 | 5 | 5 | 5 | 5 | 5 | 5 | 5 | 5 | 5 | 5 | 5 | 5 | 5 | 5 | 5 | 5 | 5 | 5 | 5 | 5 | 5 | 5 | 5 | 5 | 5 | 5 | 5 | 5 | 5 | 5 | 5 | 5 | 5 | 5 | 5 | 5 | 5 | 5 | 5 | 5 | 5 | 5 | 5 | 5 | 5 | 5 | 5 | 5 | 5 | 5 | 5 | 5 | 5 | 5 | 5 | 5 | 5 | 5 | 5 | 5 | 5 | 5 | 5 | 5 | 5 | 5 | 5 | 5 | 5 | 5 | 5 | 5 | 5 | 5 | 5 | 5 | 5 | 5 | 5 | 5 | 5 | 5 | 5 | 5 | 5 | 5 | 5 | 5 | 5 | 5 | 5 | 5 | 5 | 5 | 5 | 5 | 5 | 5 | 5 | 5 | 5 | 5 | 5 | 5 | 5 | 5 | 5 | 5 | 5 | 5 | 5 | 5 | 5 | 5 | 5 | 5 | 5 | 5 | 5 | 5 | 5 | 5 | 5 | 5 | 5 | 5 | 5 | 5 | 5 | 5 | 5 | 5 | 5 | 5 | 5 | 5 | 5 | 5 | 5 | 5 | 5 | 5 | 5 | 5 | 5 | 5 | 5 | 5 | 5 | 5 | 5 | 5 | 5 | 5 | 5 | 5 | 5 | 5 | 5 | 5 | 5 | 5 | 5 | 5 | 5 | 5 | 5 | 5 | 5 | 5 | 5 | 5 | 5 | 5 | 5 | 5 | 5 | 5 | 5 | 5 | 5 | 5 | 5 | 5 | 5 | 5 | 5 | 5 | 5 | 5 | 5 | 5 | 5 | 5 | 5 | 5 | 5 | 5 | 5 | 5 | 5 | 5 | 5 | 5 | 5 | 5 | 5 | 5 | 5 | 5 | 5 | 5 | 5 | 5 | 5 | 5 | 5 | 5 | 5 | 5 | 5 | 5 | 5 | 5 | 5 | 5 | 5 | 5 | 5 | 5 | 5 | 5 | 5 | 5 | 5 | 5 | 5 | 5 | 5 | 5 | 5 | 5 | 5 | 5 | 5 | 5 | 5 | 5 | 5 | 5 | 5 | 5 | 5 | 5 | 5 | 5 | 5 | 5 | 5 | 5 | 5 | 5 | 5 | 5 | 5 | 5 | 5 | 5 | 5 | 5 | 5 | 5 | 5 | 5 | 5 | 5 | 5 | 5 | 5 | 5 | 5 | 5 | 5 | 5 | 5 | 5 | 5 | 5 | 5 | 5 | 5 | 5 | 5 | 5 | 5 | 5 | 5 | 5 | 5 | 5 | 5 | 5 | 5 | 5 | 5 | 5 | 5 | 5 | 5 | 5 | 5 | 5 | 5 | 5 | 5 | 5 | 5 | 5 | 5 | 5 | 5 | 5 | 5 | 5 | 5 | 5 | 5 | 5 | 5 | 5 | 5 | 5 | 5 | 5 | 5 | 5 | 5 | 5 | 5 | 5 | 5 | 5 | 5 | 5 | 5 | 5 | 5 | 5 | 5 | 5 | 5 | 5 | 5 | 5 | 5 | 5 | 5 | 5 | 5 | 5 | 5 | 5 | 5 | 5 | 5 | 5 | 5 | 5 | 5 | 5 | 5 | 5 | 5 | 5 | 5 | 5 | 5 | 5 | 5 | 5 | 5 | 5 | 5 | 5 | 5 | 5 | 5 | 5 | 5 | 5 | 5 | 5 | 5 | 5 | 5 | 5 | 5 | 5 | 5 | 5 | 5 | 5 | 5 | 5 | 5 | 5 | 5 | 5 | 5 | 5 | 5 | 5 | 5 | 5 | 5 | 5 | 5 | 5 | 5 | 5 | 5 | 5 | 5 | 5 | 5 | 5 | 5 | 5 | 5 | 5 | 5 | 5 | 5 | 5 | 5 | 5 | 5 | 5 | 5 | 5 | 5 | 5 | 5 | 5 | 5 | 5 | 5 | 5 | 5 | 5 | 5 | 5 | 5 | 5 | 5 | 5 | 5 | 5 | 5 | 5 | 5 | 5 | 5 | 5 | 5 | 5 | 5 | 5 | 5 | 5 | 5 | 5 | 5 | 5 | 5 | 5 | 5 | 5 | 5 | 5 | 5 | 5 | 5 | 5 | 5 | 5 | 5 | 5 | 5 | 5 | 5 | 5 | 5 | 5 | 5 | 5 | 5 | 5 | 5 | 5 | 5 | 5 | 5 | 5 | 5 | 5 | 5 | 5 | 5 | 5 | 5 | 5 | 5 | 5 | 5 | 5 | 5 | 5 | 5 | 5 | 5 | 5 | 5 | 5 | 5 | 5 | 5 | 5 | 5 | 5 | 5 | 5 | 5 | 5 | 5 | 5 | 5 | 5 | 5 | 5 | 5 | 5 | 5 | 5 | 5 | 5 | 5 | 5 | 5 | 5 | 5 | 5 | 5 | 5 | 5 | 5 | 5 | 5 | 5 | 5 | 5 | 5 | 5 | 5 | 5 | 5 | 5 | 5 | 5 | 5 | 5 | 5 | 5 | 5 | 5 | 5 | 5 | 5 | 5 | 5 | 5 | 5 | 5 | 5 | 5 | 5 | 5 | 5 | 5 | 5 | 5 | 5 | 5 | 5 | 5 | 5 | 5 | 5 | 5 | 5 | 5 | 5 | 5 | 5 | 5 | 5 | 5 | 5 | 5 | 5 | 5 | 5 | 5 | 5 | 5 | 5 | 5 | 5 | 5 | 5 | 5 | 5 | 5 | 5 | 5 | 5 | 5 | 5 | 5 | 5 | 5 | 5 | 5 | 5 | 5 | 5 | 5 | 5 | 5 | 5 | 5 | 5 | 5 | 5 | 5 | 5 | 5 | 5 | 5 | 5 | 5 | 5 | 5 | 5 | 5 | 5 | 5 | 5 | 5 | 5 | 5 | 5 | 5 | 5 | 5 | 5 | 5 | 5 | 5 | 5 | 5 | 5 | 5 | 5 | 5 | 5 | 5 | 5 | 5 | 5 | 5 | 5 | 5 | 5 | 5 | 5 | 5 | 5 | 5 | 5 | 5 | 5 | 5 | 5 | 5 | 5 | 5 | 5 | 5 | 5 | 5 | 5 | 5 | 5 | 5 | 5 | 5 | 5 | 5 | 5 | 5 | 5 | 5 | 5 | 5 | 5 | 5 | 5 | 5 | 5 | 5 | 5 | 5 | 5 | 5 | 5 | 5 | 5 | 5 | 5 | 5 | 5 | 5 | 5 | 5 | 5 | 5 | 5 | 5 | 5 | 5 | 5 | 5 | 5 | 5 | 5 | 5 | 5 | 5 | 5 | 5 | 5 | 5 | 5 | 5 | 5 | 5 | 5 | 5 | 5 | 5 | 5 | 5 | 5 | 5 | 5 | 5 | 5 | 5 | 5 | 5 | 5 | 5 | 5 | 5 | 5 | 5 | 5 | 5 | 5 | 5 | 5 | 5 | 5 | 5 | 5 | 5 | 5 | 5 | 5 | 5 | 5 | 5 | 5 | 5 | 5 | 5 | 5 | 5 | 5 | 5 | 5 | 5 | 5 | 5 | 5 | 5 | 5 | 5 | 5 | 5 | 5 | 5 | 5 | 5 | 5 | 5 | 5 | 5 | 5 | 5 | 5 | 5 | 5 | 5 | 5 | 5 | 5 | 5 | 5 | 5 | 5 | 5 | 5 | 5 | 5 | 5 | 5 | 5 | 5 | 5 | 5 | 5 | 5 | 5 | 5 | 5 | 5 | 5 | 5 | 5 | 5 | 5 | 5 | 5 | 5 | 5 | 5 | 5 | 5 | 5 | 5 | 5 | 5 | 5 | 5 | 5 | 5 | 5 | 5 | 5 | 5 | 5 | 5 | 5 | 5 | 5 | 5 | 5 | 5 | 5 | 5 | 5 | 5 | 5 | 5 | 5 | 5 | 5 | 5 | 5 | 5 | 5 | 5 | 5 | 5 | 5 | 5 | 5 | 5 | 5 | 5 | 5 | 5 | 5 | 5 | 5 | 5 | 5 | 5 | 5 | 5 | 5 | 5 | 5 | 5 | 5 | 5 | 5 | 5 | 5 | 5 | 5 | 5 | 5 | 5 | 5 | 5 | 5 | 5 | 5 | 5 | 5 | 5 | 5 | 5 | 5 | 5 | 5 | 5 | 5 | 5 | 5 | 5 | 5 | 5 | 5 | 5 | 5 | 5 | 5 | 5 | 5 | 5 | 5 | 5 | 5 | 5 | 5 | 5 | 5 | 5 | 5 | 5 | 5 | 5 | 5 | 5 | 5 | 5 | 5 | 5 | 5 | 5 | 5 | 5 | 5 | 5 | 5 | 5 | 5 | 5 | 5 | 5 | 5 | 5 | 5 | 5 | 5 | 5 | 5 | 5 | 5 | 5 | 5 | 5 | 5 | 5 | 5 | 5 | 5 | 5 | 5 | 5 | 5 | 5 | 5 | 5 | 5 | 5 | 5 | 5 | 5 | 5 | 5 | 5 | 5 | 5 | 5 | 5 | 5 | 5 | 5 | 5 | 5 | 5 | 5 | 5 | 5 | 5 | 5 | 5 | 5 | 5 | 5 | 5 | 5 | 5 | 5 | 5 | 5 | 5 | 5 | 5 | 5 | 5 | 5 | 5 | 5 | 5 | 5 | 5 | 5 | 5 | 5 | 5 | 5 | 5 | 5 | 5 | 5 | 5 | 5 | 5 | 5 | 5 | 5 | 5 | 5 | 5 | 5 | 5 | 5 | 5 | 5 | 5 | 5 | 5 | 5 | 5 | 5 | 5 | 5 | 5 | 5 | 5 | 5 | 5 | 5 | 5 | 5 | 5 | 5 | 5 | 5 | 5 | 5 | 5 | 5 | 5 | 5 | 5 | 5 | 5 | 5 | 5 | 5 | 5 | 5 | 5 | 5 | 5 | 5 | 5 | 5 | 5 | 5 | 5 | 5 | 5 | 5 | 5 | 5 | 5 | 5 | 5 | 5 | 5 | 5 | 5 | 5 | 5 | 5 | 5 | 5 | 5 | 5 | 5 | 5 | 5 | 5 | 5 | 5 | 5 | 5 | 5 | 5 | 5 | 5 | 5 | 5 | 5 | 5 | 5 | 5 | 5 | 5 | 5 | 5 | 5 | 5 | 5 | 5 | 5 | 5 | 5 | 5 | 5 | 5 | 5 | 5 | 5 | 5 | 5 | 5 | 5 | 5 | 5 | 5 | 5 | 5 | 5 | 5 | 5 | 5 | 5 | 5 | 5 | 5 | 5 | 5 | 5 | 5 | 5 | 5 | 5 | 5 | 5 | 5 | 5 | 5 | 5 | 5 | 5 | 5 | 5 | 5 | 5 | 5 | 5 | 5 | 5 | 5 | 5 | 5 | 5 | 5 | 5 | 5 | 5 | 5 | 5 | 5 | 5 | 5 | 5 | 5 | 5 | 5 | 5 | 5 | 5 | 5 | 5 | 5 | 5 | 5 | 5 | 5 | 5 | 5 | 5 | 5 | 5 | 5 | 5 | 5 | 5 | 5 | 5 | 5 | 5 | 5 | 5 | 5 | 5 | 5 | 5 | 5 | 5 | 5 | 5 | 5 | 5 | 5 | 5 | 5 | 5 | 5 | 5 | 5 | 5 | 5 | 5 | 5 | 5 | 5 | 5 | 5 | 5 | 5 | 5 | 5 | 5 | 5 | 5 | 5 | 5 | 5 | 5 | 5 | 5 | 5 | 5 | 5 | 5 | 5 | 5 | 5 | 5 | 5 | 5 | 5 | 5 | 5 | 5 | 5 | 5 | 5 | 5 | 5 | 5 | 5 | 5 | 5 | 5 | 5 | 5 | 5 | 5 | 5 | 5 | 5 | 5 | 5 | 5 | 5 | 5 | 5 | 5 | 5 | 5 | 5 | 5 | 5 | 5 | 5 | 5 | 5 | 5 | 5 | 5 | 5 | 5 | 5 | 5 | 5 | 5 | 5 | 5 | 5 | 5 | 5 | 5 | 5 | 5 | 5 | 5 | 5 | 5 | 5 | 5 | 5 | 5 | 5 | 5 | 5 | 5 | 5 | 5 | 5 | 5 | 5 | 5 | 5 | 5 | 5 | 5 | 5 | 5 | 5 | 5 | 5 | 5 | 5 | 5 | 5 | 5 | 5 | 5 | 5 | 5 | 5 | 5 | 5 | 5 | 5 | 5 | 5 | 5 | 5 | 5 | 5 | 5 | 5 | 5 | 5 | 5 | 5 | 5 | 5 | 5 | 5 | 5 | 5 | 5 | 5 | 5 | 5 | 5 | 5 | 5 | 5 | 5 | 5 | 5 | 5 | 5 | 5 | 5 | 5 | 5 | 5 | 5 | 5 | 5 | 5 | 5 | 5 | 5 | 5 | 5 | 5 | 5 | 5 | 5 | 5 | 5 | 5 | 5 | 5 | 5 | 5 | 5 | 5 | 5 | 5 | 5 | 5 | 5 | 5 | 5 | 5 | 5 | 5 | 5 | 5 | 5 | 5 | 5 | 5 | 5 | 5 | 5 | 5 | 5 | 5 | 5 | 5 | 5 | 5 | 5 | 5 | 5 | 5 | 5 | 5 | 5 | 5 | 5 | 5 | 5 | 5 | 5 | 5 | 5 | 5 | 5 | 5 | 5 | 5 | 5 | 5 | 5 | 5 | 5 | 5 | 5 | 5 | 5 | 5 | 5 | 5 | 5 | 5 | 5 | 5 | 5 | 5 | 5 | 5 | 5 | 5 | 5 | 5 | 5 | 5 | 5 | 5 | 5 | 5 | 5 | 5 | 5 | 5 | 5 | 5 | 5 | 5 | 5 | 5 | 5 | 5 | 5 | 5 | 5 | 5 | 5 | 5 | 5 | 5 | 5 | 5 | 5 | 5 | 5 | 5 | 5 | 5 | 5 | 5 | 5 | 5 | 5 | 5 | 5 | 5 | 5 | 5 | 5 | 5 | 5 | 5 | 5 | 5 | 5 | 5 | 5 | 5 | 5 | 5 | 5 | 5 | 5 | 5 | 5 | 5 | 5 | 5 | 5 | 5 | 5 | 5 | 5 | 5 | 5 | 5 | 5 | 5 | 5 | 5 | 5 | 5 | 5 | 5 | 5 | 5 | 5 | 5 | 5 | 5 | 5 | 5 | 5 | 5 | 5 | 5 | 5 | 5 | 5 | 5 | 5 | 5 | 5 | 5 | 5 | 5 | 5 | 5 | 5 | 5 | 5 | 5 | 5 | 5 | 5 | 5 | 5 | 5 | 5 | 5 | 5 | 5 | 5 | 5 | 5 | 5 | 5 | 5 | 5 | 5 | 5 | 5 | 5 | 5 | 5 | 5 | 5 | 5 | 5 | 5 | 5 | 5 | 5 | 5 | 5 | 5 | 5 | 5 | 5 | 5 | 5 | 5 | 5 | 5 | 5 | 5 | 5 | 5 | 5 | 5 | 5 | 5 | 5 | 5 | 5 | 5 | 5 | 5 | 5 | 5 | 5 | 5 | 5 | 5 | 5 | 5 | 5 | 5 | 5 | 5 | 5 | 5 | 5 | 5 | 5 | 5 | 5 | 5 | 5 | 5 | 5 | 5 | 5 | 5 | 5 | 5 | 5 | 5 | 5 | 5 | 5 | 5 | 5 | 5 | 5 | 5 | 5 | 5 | 5 | 5 | 5 | 5 | 5 | 5 | 5 | 5 | 5 | 5 | 5 | 5 | 5 | 5 | 5 | 5 | 5 | 5 | 5 | 5 | 5 | 5 | 5 | 5 | 5 | 5 | 5 | 5 | 5 | 5 | 5 | 5 | 5 | 5 | 5 | 5 | 5 | 5 | 5 | 5 | 5 | 5 | 5 | 5 | 5 | 5 | 5 | 5 | 5 | 5 | 5 | 5 | 5 | 5 | 5 | 5 | 5 | 5 | 5 | 5 | 5 | 5 | 5 | 5 | 5 | 5 | 5 | 5 | 5 | 5 | 5 | 5 | 5 | 5 | 5 | 5 | 5 | 5 | 5 | 5 | 5 | 5 | 5 | 5 | 5 | 5 | 5 | 5 | 5 | 5 | 5 | 5 | 5 | 5 | 5 | 5 | 5 | 5 | 5 | 5 | 5 | 5 | 5 | 5 | 5 | 5 | 5 | 5 | 5 | 5 | 5 | 5 | 5 | 5 | 5 | 5 | 5 | 5 | 5 | 5 | 5 | 5 | 5 | 5 | 5 | 5 | 5 | 5 | 5 | 5 | 5 | 5 | 5 | 5 | 5 | 5 | 5 | 5 | 5 | 5 | 5 | 5 | 5 | 5 | 5 | 5 | 5 | 5 | 5 | 5 | 5 | 5 | 5 | 5 | 5 | 5 | 5 | 5 | 5 | 5 | 5 | 5 | 5 | 5 | 5 | 5 | 5 | 5 | 5 | 5 | 5 | 5 | 5 | 5 | 5 | 5 | 5 | 5 | 5 | 5 | 5 | 5 | 5 | 5 | 5 | 5 | 5 | 5 | 5 | 5 | 5 | 5 | 5 | 5 | 5 | 5 | 5 | 5 | 5 | 5 | 5 | 5 | 5 | 5 | 5 | 5 | 5 | 5 | 5 | 5 | 5 | 5 | 5 | 5 | 5 | 5 | 5 | 5 | 5 | 5 | 5 | 5 | 5 | 5 | 5 | 5 | 5 | 5 | 5 | 5 | 5 | 5 | 5 | 5 | 5 | 5 | 5 | 5 | 5 | 5 | 5 | 5 | 5 | 5 | 5 | 5 | 5 | 5 | 5 | 5 | 5 | 5 | 5 | 5 | 5 | 5 | 5 | 5 | 5 | 5 | 5 | 5 | 5 | 5 | 5 | 5 | 5 | 5 | 5 | 5 | 5 | 5 | 5 | 5 | 5 | 5 | 5 | 5 | 5 | 5 | 5 | 5 | 5 | 5 | 5 | 5 | 5 | 5 | 5 | 5 | 5 | 5 | 5 | 5 | 5 | 5 | 5 | 5 | 5 | 5 | 5 | 5 | 5 | 5 | 5 | 5 | 5 | 5 | 5 | 5 | 5 | 5 | 5 | 5 | 5 | 5 | 5 | 5 | 5 | 5 | 5 | 5 | 5 | 5 | 5 | 5 | 5 | 5 | 5 | 5 | 5 | 5 | 5 | 5 | 5 | 5 | 5 | 5 | 5 | 5 | 5 | 5 | 5 | 5 | 5 | 5 | 5 | 5 | 5 | 5 | 5 | 5 | 5 | 5 | 5 | 5 | 5 | 5 | 5 | 5 | 5 | 5 | 5 | 5 | 5 | 5 | 5 | 5 | 5 | 5 | 5 | 5 | 5 | 5 | 5 | 5 | 5 | 5 | 5 | 5 | 5 | 5 | 5 | 5 | 5 | 5 | 5 | 5 | 5 | 5 | 5 | 5 | 5 | 5 | 5 | 5 | 5 | 5 | 5 | 5 | 5 | 5 | 5 | 5 | 5 | 5 | 5 | 5 | 5 | 5 | 5 | 5 | 5 | 5 | 5 | 5 | 5 | 5 | 5 | 5 | 5 | 5 | 5 | 5 | 5 | 5 | 5 | 5 | 5 | 5 | 5 | 5 | 5 | 5 | 5 | 5 | 5 | 5 | 5 | 5 | 5 | 5 | 5 | 5 | 5 | 5 | 5 | 5 | 5 | 5 | 5 | 5 | 5 | 5 | 5 | 5 | 5 | 5 | 5 | 5 | 5 | 5 | 5 | 5 | 5 | 5 | 5 | 5 | 5 | 5 | 5 | 5 | 5 | 5 | 5 | 5 | 5 | 5 | 5 | 5 | 5 | 5 | 5 | 5 | 5 | 5 | 5 | 5 | 5 | 5 | 5 | 5 | 5 | 5 | 5 | 5 | 5 | 5 | 5 | 5 | 5 | 5 | 5 | 5 | 5 | 5 | 5 | 5 | 5 | 5 | 5 | 5 | 5 | 5 | 5 | 5 | 5 | 5 | 5 | 5 | 5 | 5 | 5 | 5 | 5 | 5 | 5 | 5 | 5 | 5 | 5 | 5 | 5 | 5 | 5 | 5 | 5 | 5 | 5 | 5 | 5 | 5 | 5 | 5 | 5 | 5 | 5 | 5 | 5 | 5 | 5 | 5 | 5 | 5 | 5 | 5 | 5 | 5 | 5 | 5 | 5 | 5 | 5 | 5 | 5 | 5 | 5 | 5 | 5 | 5 | 5 | 5 | 5 | 5 | 5 | 5 | 5 | 5 | 5 | 5 | 5 | 5 | 5 | 5 | 5 | 5 | 5 | 5 | 5 | 5 | 5 | 5 | 5 | 5 | 5 | 5 | 5 | 5 | 5 | 5 | 5 | 5 | 5 | 5 | 5 | 5 | 5 | 5 | 5 | 5 | 5 | 5 | 5 | 5 | 5 | 5 | 5 | 5 | 5 | 5 | 5 | 5 | 5 | 5 | 5 | 5 | 5 | 5 | 5 | 5 | 5 | 5 | 5 | 5 | 5 | 5 | 5 | 5 | 5 | 5 | 5 | 5 | 5 | 5 | 5 | 5 | 5 | 5 | 5 | 5 | 5 | 5 | 5 | 5 | 5 | 5 | 5 | 5 | 5 | 5 | 5 | 5 | 5 | 5 | 5 | 5 | 5 | 5 | 5 | 5 | 5 | 5 | 5 | 5 | 5 | 5 | 5 | 5 | 5 | 5 | 5 | 5 | 5 | 5 | 5 | 5 | 5 | 5 | 5 | 5 | 5 | 5 | 5 | 5 | 5 | 5 | 5 | 5 | 5 | 5 | 5 | 5 | 5 | 5 | 5 | 5 | 5 | 5 | 5 | 5 | 5 | 5 | 5 | 5 | 5 | 5 | 5 | 5 | 5 | 5 | 5 | 5 | 5 | 5 | 5 | 5 | 5 | 5 | 5 | 5 | 5 | 5 | 5 | 5 | 5 | 5 | 5 | 5 | 5 | 5 | 5 | 5 | 5 | 5 | 5 | 5 | 5 | 5 | 5 | 5 | 5 | 5 | 5 | 5 | 5 | 5 | 5 | 5 | 5 | 5 | 5 | 5 | 5 | 5 | 5 | 5 | 5 | 5 | 5 | 5 | 5 | 5 | 5 | 5 | 5 | 5 | 5 | 5 | 5 | 5 | 5 | 5 | 5 | 5 | 5 | 5 | 5 | 5 | 5 | 5 | 5 | 5 | 5 | 5 | 5 | 5 | 5 | 5 | 5 | 5 | 5 | 5 | 5 | 5 | 5 | 5 | 5 | 5 | 5 | 5 | 5 | 5 | 5 | 5 | 5 | 5 | 5 | 5 | 5 | 5 | 5 | 5 | 5 | 5 | 5 | 5 | 5 | 5 | 5 | 5 | 5 | 5 | 5 | 5 | 5 | 5 | 5 | 5 | 5 | 5 | 5 | 5 | 5 | 5 | 5 | 5 | 5 | 5 | 5 | 5 | 5 | 5 | 5 | 5 | 5 | 5 | 5 | 5 | 5 | 5 | 5 | 5 | 5 | 5 | 5 | 5 | 5 | 5 | 5 | 5 | 5 | 5 | 5 | 5 | 5 | 5 | 5 | 5 | 5 | 5 | 5 | 5 | 5 | 5 | 5 | 5 | 5 | 5 | 5 | 5 | 5 | 5 | 5 | 5 | 5 | 5 | 5 | 5 | 5 | 5 | 5 | 5 | 5 | 5 | 5 | 5 | 5 | 5 | 5 | 5 | 5 | 5 | 5 | 5 | 5 | 5 | 5 | 5 | 5 | 5 | 5 | 5 | 5 | 5 | 5 | 5 | 5 | 5 | 5 | 5 | 5 | 5 | 5 | 5 | 5 | 5 | 5 | 5 | 5 | 5 | 5 | 5 | 5 | 5 | 5 | 5 | 5 | 5
ADVn | 2 | 3 | 2 | 2 | 2 | 2 | 2 | 2 | 2 | 2 | 2 | 2 | 2 | 2 | 2 | 2 | 2 | 2 | 2 | 2 | 2 | 2 | 2 | 2 | 2 | 2 | 2 | 2 | 2 | 2 | 2 | 2 | 2 | 2 | 2 | 2 | 2 | 2 | 2 | 2 | 2 | 2 | 2 | 2 | 2 | 2 | 2 | 2 | 2 | 2 | 2 | 2 | 2 | 2 | 2 | 2 | 2 | 2 | 2 | 2 | 2 | 2 | 2 | 2 | 2 | 2 | 2 | 2 | 2 | 2 | 2 | 2 | 2 | 2 | 2 | 2 | 2 | 2 | 2 | 2 | 2 | 2 | 2 | 2 | 2 | 2 | 2 | 2 | 2 | 2 | 2 | 2 | 2 | 2 | 2 | 2 | 2 | 2 | 2 | 2 | 2 | 2 | 2 | 2 | 2 | 2 | 2 | 2 | 2 | 2 | 2 | 2 | 2 | 2 | 2 | 2 | 2 | 2 | 2 | 2 | 2 | 2 | 2 | 2 | 2 | 2 | 2 | 2 | 2 | 2 | 2 | 2 | 2 | 2 | 2 | 2 | 2 | 2 | 2 | 2 | 2 | 2 | 2 | 2 | 2 | 2 | 2 | 2 | 2 | 2 | 2 | 2 | 2 | 2 | 2 | 2 | 2 | 2 | 2 | 2 | 2 | 2 | 2 | 2 | 2 | 2 | 2 | 2 | 2 | 2 | 2 | 2 | 2 | 2 | 2 | 2 | 2 | 2 | 2 | 2 | 2 | 2 | 2 | 2 | 2 | 2 | 2 | 2 | 2 | 2 | 2 | 2 | 2 | 2 | 2 | 2 | 2 | 2 | 2 | 2 | 2 | 2 | 2 | 2 | 2 | 2 | 2 | 2 | 2 | 2 | 2 | 2 | 2 | 2 | 2 | 2 | 2 | 2 | 2 | 2 | 2 | 2 | 2 | 2 | 2 | 2 | 2 | 2 | 2 | 2 | 2 | 2 | 2 | 2 | 2 | 2 | 2 | 2 | 2 | 2 | 2 | 2 | 2 | 2 | 2 | 2 | 2 | 2 | 2 | 2 | 2 | 2 | 2 | 2 | 2 | 2 | 2 | 2 | 2 | 2 | 2 | 2 | 2 | 2 | 2 | 2 | 2 | 2 | 2 | 2 | 2 | 2 | 2 | 2 | 2 | 2 | 2 | 2 | 2 | 2 | 2 | 2 | 2 | 2 | 2 | 2 | 2 | 2 | 2 | 2 | 2 | 2 | 2 | 2 | 2 | 2 | 2 | 2 | 2 | 2 | 2 | 2 | 2 | 3 | 3 | 3 | 3 | 3 | 3 | 3 | 3 | 3 | 3 | 3 | 3 | 3 | 3 | 3 | 3 | 3 | 3 | 3 | 3 | 3 | 3 | 3 | 3 | 3 | 3 | 3 | 3 | 3 | 3 | 3 | 3 | 3 | 3 | 3 | 3 | 3 | 3 | 3 | 3 | 3 | 3 | 3 | 3 | 3 | 3 | 3 | 3 | 3 | 3 | 3 | 3 | 3 | 3 | 3 | 3 | 3 | 3 | 3 | 3 | 3 | 3 | 3 | 3 | 3 | 3 | 3 | 3 | 3 | 3 | 3 | 3 | 3 | 3 | 3 | 3 | 3 | 3 | 3 | 3 | 3 | 3 | 3 | 3 | 3 | 3 | 3 | 3 | 3 | 3 | 3 | 3 | 3 | 3 | 3 | 3 | 3 | 3 | 3 | 3 | 3 | 3 | 3 | 3 | 3 | 3 | 3 | 3 | 3 | 3 | 3 | 3 | 3 | 3 | 3 | 3 | 3 | 3 | 3 | 3 | 3 | 3 | 3 | 3 | 3 | 3 | 3 | 3 | 3 | 3 | 3 | 3 | 3 | 3 | 3 | 3 | 3 | 3 | 3 | 3 | 3 | 3 | 3 | 3 | 3 | 3 | 3 | 3 | 3 | 3 | 3 | 3 | 3 | 3 | 3 | 3 | 3 | 3 | 3 | 3 | 3 | 3 | 3 | 3 | 3 | 3 | 3 | 3 | 3 | 3 | 3 | 3 | 3 | 3 | 3 | 3 | 3 | 3 | 3 | 3 | 3 | 3 | 3 | 3 | 3 | 3 | 3 | 3 | 3 | 3 | 3 | 3 | 3 | 3 | 3 | 3 | 3 | 3 | 3 | 3 | 3 | 3 | 3 | 3 | 3 | 3 | 3 | 3 | 3 | 3 | 3 | 3 | 3 | 3 | 3 | 3 | 3 | 3 | 3 | 3 | 3 | 3 | 3 | 3 | 3 | 3 | 3 | 3 | 3 | 3 | 3 | 3 | 3 | 3 | 3 | 3 | 3 | 3 | 3 | 3 | 3 | 3 | 3 | 3 | 3 | 3 | 3 | 3 | 3 | 3 | 3 | 3 | 3 | 3 | 3 | 3 | 3 | 3 | 3 | 3 | 3 | 3 | 3 | 3 | 3 | 3 | 3 | 3 | 3 | 3 | 3 | 3 | 3 | 3 | 3 | 3 | 3 | 3 | 3 | 3 | 3 | 3 | 3 | 3 | 3 | 3 | 3 | 3 | 3 | 3 | 3 | 3 | 3 | 3 | 3 | 3 | 3 | 3 | 3 | 3 | 3 | 3 | 3 | 3 | 3 | 3 | 3 | 3 | 3 | 3 | 3 | 3 | 3 | 3 | 3 | 3 | 3 | 3 | 3 | 3 | 3 | 3 | 3 | 3 | 3 | 3 | 3 | 3 | 3 | 3 | 3 | 3 | 3 | 3 | 3 | 3 | 3 | 3 | 3 | 3 | 3 | 3 | 3 | 3 | 3 | 3 | 3 | 3 | 3 | 3 | 3 | 3 | 3 | 3 | 3 | 3 | 3 | 3 | 3 | 3 | 3 | 3 | 3 | 3 | 3 | 3 | 3 | 3 | 3 | 3 | 3 | 3 | 3 | 3 | 3 | 3 | 3 | 3 | 3 | 3 | 3 | 3 | 3 | 3 | 3 | 3 | 3 | 3 | 3 | 3 | 3 | 3 | 3 | 3 | 3 | 3 | 3 | 3 | 3 | 3 | 3 | 3 | 3 | 3 | 3 | 3 | 3 | 3 | 3 | 3 | 3 | 3 | 3 | 3 | 3 | 3 | 3 | 3 | 3 | 3 | 3 | 3 | 3 | 3 | 3 | 3 | 3 | 3 | 3 | 3 | 3 | 3 | 3 | 3 | 3 | 3 | 3 | 3 | 3 | 3 | 3 | 3 | 3 | 3 | 3 | 3 | 3 | 3 | 3 | 3 | 3 | 3 | 3 | 3 | 3 | 3 | 3 | 3 | 3 | 3 | 3 | 3 | 3 | 3 | 3 | 3 | 3 | 3 | 3 | 3 | 3 | 3 | 3 | 3 | 3 | 3 | 3 | 3 | 3 | 3 | 3 | 3 | 3 | 3 | 3 | 3 | 3 | 3 | 3 | 3 | 3 | 3 | 3 | 3 | 3 | 3 | 3 | 3 | 3 | 3 | 3 | 3 | 3 | 3 | 3 | 3 | 3 | 3 | 3 | 3 | 3 | 3 | 3 | 3 | 3 | 3 | 3 | 3 | 3 | 3 | 3 | 3 | 3 | 3 | 3 | 3 | 3 | 3 | 3 | 3 | 3 | 3 | 3 | 3 | 3 | 3 | 3 | 3 | 3 | 3 | 3 | 3 | 3 | 3 | 3 | 3 | 3 | 3 | 3 | 3 | 3 | 3 | 3 | 3 | 3 | 3 | 3 | 3 | 3 | 3 | 3 | 3 | 3 | 3 | 3 | 3 | 3 | 3 | 3 | 3 | 3 | 3 | 3 | 3 | 3 | 3 | 3 | 3 | 3 | 3 | 3 | 3 | 3 | 3 | 3 | 3 | 3 | 3 | 3 | 3 | 3 | 3 | 3 | 3 | 3 | 3 | 3 | 3 | 3 | 3 | 3 | 3 | 3 | 3 | 3 | 3 | 3 | 3 | 3 | 3 | 3 | 3 | 3 | 3 | 3 | 3 | 3 | 3 | 3 | 3 | 3 | 3 | 3 | 3 | 3 | 3 | 3 | 3 | 3 | 3 | 3 | 3 | 3 | 3 | 3 | 3 | 3 | 3 | 3 | 3 | 3 | 3 | 3 | 3 | 3 | 3 | 3 | 3 | 3 | 3 | 3 | 3 | 3 | 3 | 3 | 3 | 3 | 3 | 3 | 3 | 3 | 3 | 3 | 3 | 3 | 3 | 3 | 3 | 3 | 3 | 3 | 3 | 3 | 3 | 3 | 3 | 3 | 3 | 3 | 3 | 3 | 3 | 3 | 3 | 3 | 3 | 3 | 3 | 3 | 3 | 3 | 3 | 3 | 3 | 3 | 3 | 3 | 3 | 3 | 3 | 3 | 3 | 3 | 3 | 3 | 3 | 3 | 3 | 3 | 3 | 3 | 3 | 3 | 3 | 3 | 3 | 3 | 3 | 3 | 3 | 3 | 3 | 3 | 3 | 3 | 3 | 3 | 3 | 3 | 3 | 3 | 3 | 3 | 3 | 3 | 3 | 3 | 3 | 3 | 3 | 3 | 3 | 3 | 3 | 3 | 3 | 3 | 3 | 3 | 3 | 3 | 3 | 3 | 3 | 3 | 3 | 3 | 3 | 3 | 3 | 3 | 3 | 3 | 3 | 3 | 3 | 3 | 3 | 3 | 3 | 3 | 3 | 3 | 3 | 3 | 3 | 3 | 3 | 3 | 3 | 3 | 3 | 3 | 3 | 3 | 3 | 3 | 3 | 3 | 3 | 3 | 3 | 3 | 3 | 3 | 3 | 3 | 3 | 3 | 3 | 3 | 3 | 3 | 3 | 3 | 3 | 3 | 3 | 3 | 3 | 3 | 3 | 3 | 3 | 3 | 3 | 3 | 3 | 3 | 3 | 3 | 3 | 3 | 3 | 3 | 3 | 3 | 3 | 3 | 3 | 3 | 3 | 3 | 3 | 3 | 3 | 3 | 3 | 3 | 3 | 3 | 3 | 3 | 3 | 3 | 3 | 3 | 3 | 3 | 3 | 3 | 3 | 3 | 3 | 3 | 3 | 3 | 3 | 3 | 3 | 3 | 3 | 3 | 3 | 3 | 3 | 3 | 3 | 3 | 3 | 3 | 3 | 3 | 3 | 3 | 3 | 3 | 3 | 3 | 3 | 3 | 3 | 3 | 3 | 3 | 3 | 3 | 3 | 3 | 3 | 3 | 3 | 3 | 3 | 3 | 3 | 3 | 3 | 3 | 3 | 3 | 3 | 3 | 3 | 3 | 3 | 3 | 3 | 3 | 3 | 3 | 3 | 3 | 3 | 3 | 3 | 3 | 3 | 3 | 3 | 3 | 3 | 3 | 3 | 3 | 3 | 3 | 3 | 3 | 3 | 3 | 3 | 3 | 3 | 3 | 3 | 3 | 3 | 3 | 3 | 3 | 3 | 3 | 3 | 3 | 3 | 3 | 3 | 3 | 3 | 3 | 3 | 3 | 3 | 3 | 3 | 3 | 3 | 3 | 3 | 3 | 3 | 3 | 3 | 3 | 3 | 3 | 3 | 3 | 3 | 3 | 3 | 3 | 3 | 3 | 3 | 3 | 3 | 3 | 3 | 3 | 3 | 3 | 3 | 3 | 3 | 3 | 3 | 3 | 3 | 3 | 3 | 3 | 3 | 3 | 3 | 3 | 3 | 3 | 3 | 3 | 3 | 3 | 3 | 3 | 3 | 3 | 3 | 3 | 3 | 3 | 3 | 3 | 3 | 3 | 3 | 3 | 3 | 3 | 3 | 3 | 3 | 3 | 3 | 3 | 3 | 3 | 3 | 3 | 3 | 3 | 3 | 3 | 3 | 3 | 3 | 3 | 3 | 3 | 3 | 3 | 3 | 3 | 3 | 3 | 3 | 3 | 3 | 3 | 3 | 3 | 3 | 3 | 3 | 3 | 3 | 3 | 3 | 3 | 3 | 3 | 3 | 3 | 3 | 3 | 3 | 3 | 3 | 3 | 3 | 3 | 3 | 3 | 3 | 3 | 3 | 3 | 3 | 3 | 3 | 3 | 3 | 3 | 3 | 3 | 3 | 3 | 3 | 3 | 3 | 3 | 3 | 3 | 3 | 3 | 3 | 3 | 3 | 3 | 3 | 3 | 3 | 3 | 3 | 3 | 3 | 3 | 3 | 3 | 3 | 3 | 3 | 3 | 3 | 3 | 3 | 3 | 3 | 3 | 3 | 3 | 3 | 3 | 3 | 3 | 3 | 3 | 3 | 3 | 3 | 3 | 3 | 3 | 3 | 3 | 3 | 3 | 3 | 3 | 3 | 3 | 3 | 3 | 3 | 3 | 3 | 3 | 3 | 3 | 3 | 3 | 3 | 3 | 3 | 3 | 3 | 3 | 3 | 3 | 3 | 3 | 3 | 3 | 3 | 3 | 3 | 3 | 3 | 3 | 3 | 3 | 3 | 3 | 3 | 3 | 3 | 3 | 3 | 3 | 3 | 3 | 3 | 3 | 3 | 3 | 3 | 3 | 3 | 3 | 3 | 3 | 3 | 3 | 3 | 3 | 3 | 3 | 3 | 3 | 3 | 3 | 3 | 3 | 3 | 3 | 3 | 3 | 3 | 3 | 3 | 3 | 3 | 3 | 3 | 3 | 3 | 3 | 3 | 3 | 3 | 3 | 3 | 3 | 3 | 3 | 3 | 3 | 3 | 3 | 3 | 3 | 3 | 3 | 3 | 3 | 3 | 3 | 3 | 3 | 3 | 3 | 3 | 3 | 3 | 3 | 3 | 3 | 3 | 3 | 3 | 3 | 3 | 3 | 3 | 3 | 3 | 3 | 3 | 3 | 3 | 3 | 3 | 3 | 3 | 3 | 3 | 3 | 3 | 3 | 3 | 3 | 3 | 3 | 3 | 3 | 3 | 3 | 3 | 3 | 3 | 3 | 3 | 3 | 3 | 3 | 3 | 3 | 3 | 3 | 3 | 3 | 3 | 3 | 3 | 3 | 3 | 3 | 3 | 3 | 3 | 3 | 3 | 3 | 3 | 3 | 3 | 3 | 3 | 3 | 3 | 3 | 3 | 3 | 3 | 3 | 3 | 3 | 3 | 3 | 3 | 3 | 3 | 3 | 3 | 3 | 3 | 3 | 3 | 3 | 3 | 3 | 3 | 3 | 3 | 3 | 3 | 3 | 3 | 3 | 3 | 3 | 3 | 3 | 3 | 3 | 3 | 3 | 3 | 3 | 3 | 3 | 3 | 3 | 3 | 3 | 3 | 3 | 3 | 3 | 3 | 3 | 3 | 3 | 3 | 3 | 3 | 3 | 3 | 3 | 3 | 3 | 3 | 3 | 3 | 3 | 3 | 3 | 3 | 3 | 3 | 3 | 3 | 3 | 3 | 3 | 3 | 3 | 3 | 3 | 3 | 3 | 3 | 3 | 3 | 3 | 3 | 3 | 3 | 3 | 3 | 3 | 3 | 3 | 3 | 3 | 3 | 3 | 3 | 3 | 3 | 3 | 3 | 3 | 3 | 3 | 3 | 3 | 3 | 3 | 3 | 3 | 3 | 3 | 3 | 3 | 3 | 3 | 3 | 3 | 3 | 3 | 3 | 3 | 3 | 3 | 3 | 3 | 3 | 3 | 3 | 3 | 3 | 3 | 3 | 3 | 3 | 3 | 3 | 3 | 3 | 3 | 3 | 3 | 3 | 3 | 3 | 3 | 3 | 3 | 3 | 3 | 3 | 3 | 3 | 3 | 3 | 3 | 3 | 3 | 3 | 3 | 3 | 3 | 3 | 3 | 3 | 3 | 3 | 3 | 3 | 3 | 3 | 3 | 3 | 3 | 3 | 3 | 3 | 3 | 3 | 3 | 3 | 3 | 3 | 3 | 3 | 3 | 3 | 3 | 3 | 3 | 3 | 3 | 3 | 3 | 3 | 3 | 3 | 3 | 3 | 3 | 3 | 3 | 3 | 3 | 3 | 3 | 3 | 3 | 3 | 3 | 3 | 3 | 3 | 3 | 3 | 3 | 3 | 3 | 3 | 3 | 3 | 3 | 3 | 3 | 3 | 3 | 3 | 3 | 3 | 3 | 3 | 3 | 3 | 3 | 3 | 3 | 3 | 3 | 3 | 3 | 3 | 3 | 3 | 3 | 3 | 3 | 3 | 3 | 3 | 3 | 3 | 3 | 3 | 3 | 3 | 3 | 3 | 3 | 3 | 3 | 3 | 3 | 3 | 3 | 3 | 3 | 3 | 3 | 3 | 3 | 3 | 3 | 3 | 3 | 3 | 3 | 3 | 3 | 3 | 3 | 3 | 3 | 3 | 3 | 3 | 3 | 3 | 3 | 3 | 3 | 3 | 3 | 3 | 3 | 3 | 3 | 3 | 3 | 3 | 3 | 3 | 3 | 3 | 3 | 3 | 3 | 3 | 3 | 3 | 3 | 3 | 3 | 3 | 3 | 3 | 3 | 3 | 3 | 3 | 3 | 3 | 3 | 3 | 3 | 3 | 3 | 3 | 3 | 3 | 3 | 3 | 3 | 3 | 3 | 3 | 3 | 3 | 3 | 3 | 3 | 3 | 3 | 3 | 3 | 3 | 3 | 3 | 3 | 3 | 3 | 3 | 3 | 3 | 3 | 3 | 3 | 3 | 3 | 3 | 3 | 3 | 3 | 3 | 3 | 3 | 3 | 3 | 3 | 3 | 3 | 3 | 3 | 3 | 3 | 3 | 3 | 3 | 3 | 3 | 3 | 3 | 3 | 3 | 3 | 3 | 3 | 3 | 3 | 3 | 3 | 3 | 3 | 3 | 3 | 3 | 3 | 3 | 3 | 3 | 3 | 3 | 3 | 3 | 3 | 3 | 3 | 3 | 3 | 3 | 3 | 3 | 3 | 3 | 3 | 3 | 3 | 3 | 3 | 3 | 3 | 3 | 3 | 3 | 3 | 3 | 3 | 3 | 3 | 3 | 3 | 3 | 3 | 3 | 3 | 3 | 3 | 3 | 3 | 3 | 3 | 3 | 3 | 3 | 3 | 3 | 3 | 3 | 3 | 3 | 3 | 3 | 3 | 3 | 3 | 3 | 3 | 3 | 3 | 3 | 3 | 3 | 3 | 3 | 3 | 3 | 3 | 3 | 3 | 3 | 3 | 3 | 3 | 3 | 3 | 3 | 3 | 3 | 3 | 3 | 3 | 3 | 3 | 3 | 3 | 3 | 3 | 3 | 3 | 3 | 3 | 3 | 3 | 3 | 3 | 3 | 3 | 3 | 3 | 3 | 3 | 3 | 3 | 3 | 3 | 3 | 3 | 3 | 3 | 3 | 3 | 3 | 3 | 3 | 3 | 3 | 3 | 3 | 3 | 3 | 3 | 3 | 3 | 3 | 3 | 3 | 3 | 3 | 3 | 3 | 3 | 3 | 3 | 3 | 3 | 3 | 3 | 3 | 3 | 3 | 3 | 3 | 3 | 3 | 3 | 3 | 3 | 3 | 3 | 3 | 3 | 3 | 3 | 3 | 3 | 3 | 3 | 3 | 3 | 3 | 3 | 3 | 3 | 3 | 3 | 3 | 3 | 3 | 3 | 3 | 3 | 3 | 3 | 3 | 3 | 3 | 3 | 3 | 3 | 3 | 3 | 3 | 3 | 3 | 3 | 3 | 3 | 3 | 3 | 3 | 3 | 3 | 3 | 3 | 3 | 3 | 3 | 3 | 3 | 3 | 3 | 3 | 3 | 3 | 3 | 3 | 3 | 3 | 3 | 3 | 3 | 3 | 3 | 3 | 3 | 3 | 3 | 3 | 3 | 3 | 3 | 3 | 3 | 3 | 3 | 3 | 3 | 3 | 3 | 3 | 3 | 3 | 3 | 3 | 3 | 3 | 3 | 3 | 3 | 3 | 3 | 3 | 3 | 3 | 3 | 3 | 3 | 3 | 3 | 3 | 3 | 3 | 3 | 3 | 3 | 3 | 3 | 3 | 3 | 3 | 3 | 3 | 3 | 3 | 3 | 3 | 3 | 3 | 3 | 3 | 3 | 3 | 3 | 3 | 3 | 3 | 3 | 3 | 3 | 3 | 3 | 3 | 3 | 3 | 3 | 3 | 3 | 3 | 3 | 3 | 3 | 3 | 3 | 3 | 3 | 3 | 3 | 3 | 3 | 3 | 3 | 3 | 3 | 3 | 3 | 3 | 3 | 3 | 3 | 3 | 3 | 3 | 3 | 3 | 3 | 3 | 3 | 3 | 3 | 3 | 3 | 3 | 3 | 3 | 3 | 3 | 3 | 3 | 3 | 3 | 3 | 3 | 3 | 3 | 3 | 3 | 3 | 3 | 3 | 3 | 3 | 3 | 3 | 3 | 3 | 3 | 3 | 3 | 3 | 3 | 3 | 3 | 3 | 3 | 3 | 3 | 3 | 3 | 3 | 3 | 3 | 3 | 3 | 3 | 3 | 3 | 3 | 3 | 3 | 3 | 3 | 3 | 3 | 3 | 3 | 3 | 3 | 3 | 3 | 3 | 3 | 3 | 3 | 3 | 3 | 3 | 3 | 3 | 3 | 3 | 3 | 3 | 3 | 3 | 3 | 3 | 3 | 3 | 3 | 3 | 3 | 3 | 3 | 3 | 3 | 3 | 3 | 3 | 3 | 3 | 3 | 3 | 3 | 3 | 3 | 3 | 3 | 3 | 3 | 3 | 3 | 3 | 3 | 3 | 3 | 3 | 3 | 3 | 3 | 3 | 3 | 3 | 3 | 3 | 3 | 3 | 3 | 3 | 3 | 3 | 3 | 3 | 3 | 3 | 3 | 3 | 3 | 3 | 3 | 3 | 3 | 3 | 3 | 3 | 3 | 3 | 3 | 3 | 3 | 3 | 3 | 3 | 3 | 3 | 3 | 3 | 3 | 3 | 3 | 3 | 3 | 3 | 3 | 3 | 3 | 3 | 3 | 3 | 3 | 3 | 3 | 3 | 3 | 3 | 3 | 3 | 3 | 3 | 3 | 3 | 3 | 3 | 3 | 3 | 3 | 3 | 3 | 3 | 3 | 3 | 3 | 3 | 3 | 3 | 3 | 3 | 3 | 3 | 3 | 3 | 3 | 3 | 3 | 3 | 3 | 3 | 3 | 3 | 3 | 3 | 3 | 3 | 3 | 3 | 3 | 3 | 3 | 3 | 3 | 3 | 3 | 3 | 3 | 3 | 3 | 3 | 3 | 3 | 3 | 3 | 3 | 3 | 3 | 3 | 3 | 3 | 3 | 3 | 3 | 3 | 3 | 3 | 3 | 3 | 3 | 3 | 3 | 3 | 3 | 3 | 3 | 3 | 3 | 3 | 3 | 3 | 3 | 3 | 3 | 3 | 3 | 3 | 3 | 3 | 3 | 3 | 3 | 3 | 3 | 3 | 3 | 3 | 3 | 3 | 3 | 3 | 3 | 3 | 3 | 3 | 3 | 3 | 3 | 3 | 3 | 3 | 3 | 3 | 3 | 3 | 3 | 3 | 3 | 3 | 3 | 3 | 3 | 3 | 3 | 3 | 3 | 3 | 3 | 3 | 3 | 3 | 3 | 3 | 3 | 3 | 3 | 3 | 3 | 3 | 3 | 3 | 3 | 3 | 3 | 3 | 3 | 3 | 3 | 3 | 3 | 3 | 3 | 3 | 3 | 3 | 3 | 3 | 3 | 3 | 3 | 3 | 3 | 3 | 3 | 3 | 3 | 3 | 3 | 3 | 3 | 3 | 3 | 3 | 3 | 3 | 3 | 3 | 3 | 3 | 3 | 3 | 3 | 3 | 3 | 3 | 3 | 3 | 3 | 3 | 3 | 3 | 3 | 3 | 3 | 3 | 3 | 3 | 3 | 3 | 3 | 3 | 3 | 3 | 3 | 3 | 3 | 3 | 3 | 3 | 3 | 3 | 3 | 3 | 3 | 3 | 3 | 3 | 3 | 3 | 3 | 3 | 3 | 3 | 3 | 3 | 3 | 3 | 3 | 3 | 3 | 3 | 3 | 3 | 3 | 3 | 3 | 3 | 3 | 3 | 3 | 3 | 3 | 3 | 3 | 3 | 3 | 3 | 3 | 3 | 3 | 3 | 3 | 3 | 3 | 3 | 3 | 3 | 3 | 3 | 3 | 3 | 3 | 3 | 3 | 3 | 3 | 3 | 3 | 3 | 3 | 3 | 3 | 3 | 3 | 3 | 3 | 3 | 3 | 3 | 3 | 3 | 3 | 3 | 3 | 3 | 3 | 3 | 3 | 3 | 3 | 3 | 3 | 3 | 3 | 3 | 3 | 3 | 3 | 3 | 3 | 3 | 3 | 3 | 3 | 3 | 3 | 3 | 3 | 3 | 3 | 3 | 3 | 3 | 3 | 3 | 3 | 3 | 3 | 3 | 3 | 3 | 3 | 3 | 3 | 3 | 3 | 3 | 3 | 3 | 3 | 3 | 3 | 3 | 3 | 3 | 3 | 3 | 3 | 3 | 3 | 3 | 3 | 3 | 3 | 3 | 3 | 3 | 3 | 3 | 3 | 3 | 3 | 3 | 3 | 3 | 3 | 3 | 3 | 3 | 3 | 3 | 3 | 3 | 3 | 3 | 3 | 3 | 3 | 3 | 3 | 3 | 3 | 3 | 3 | 3 | 3 | 3 | 3 | 3 | 3 | 3 | 3 | 3 | 3 | 3 | 3 | 3 | 3 | 3 | 3 | 3 | 3 | 3 | 3 | 3 | 3 | 3 | 3 | 3 | 3 | 3 | 3 | 3 | 3 | 3 | 3 | 3 | 3 | 3 | 3 | 3 | 3 | 3 | 3 | 3 | 3 | 3 | 3 | 3 | 3 | 3 | 3 | 3 | 3 | 3 | 3 | 3 | 3 | 3 | 3 | 3 | 3 | 3 | 3 | 3 | 3 | 3 | 3 | 3 | 3 | 3 | 3 | 3 | 3 | 3 | 3 | 3 | 3 | 3 | 3 | 3 | 3 | 3 | 3 | 3 | 3 | 3 | 3 | 3 | 3 | 3 | 3 | 3 | 3 | 3 | 3 | 3 | 3 | 3 | 3 | 3 | 3 | 3 | 3 | 3 | 3 | 3 | 3 | 3 | 3 | 3 | 3 | 3 | 3 | 3 | 3 | 3 | 3 | 3 | 3 | 3 | 3 | 3 | 3 | 3 | 3 | 3 | 3 | 3 | 3 | 3 | 3 | 3 | 3 | 3 | 3 | 3 | 3 | 3 | 3 | 3 | 3 | 3 | 3 | 3 | 3 | 3 | 3 | 3 | 3 | 3 | 3 | 3 | 3 | 3 | 3 | 3 | 3 | 3 | 3 | 3 | 3 | 3 | 3 | 3 | 3 | 3 | 3 | 3 | 3 | 3 | 3 | 3 | 3 | 3 | 3 | 3 | 3 | 3 | 3 | 3 | 3 | 3 | 3 | 3 | 3 | 3 | 3 | 3 | 3 | 3 | 3 | 3 | 3 | 3 | 3 | 3 | 3 | 3 | 3 | 3 | 3 | 3 | 3 | 3 | 3 | 3 | 3 | 3 | 3 | 3 | 3 | 3 | 3 | 3 | 3 | 3 | 3 | 3 | 3 | 3 | 3 | 3 | 3 | 3 | 3 | 3 | 3 | 3 | 3 | 3 | 3 | 3 | 3 | 3 | 3
OEn | 0 | 1 | 1 | 1 | 1 | 1 | 1 | 1 | 1 | 1 | 1 | 1 | 1 | 1 | 1 | 1 | 1 | 1 | 1 | 1 | 1 | 1 | 1 | 1 | 1 | 1 | 1 | 1 | 1 | 1 | 1 | 1 | 1 | 1 | 1 | 1 | 1 | 1 | 1 | 1 | 1 | 1 | 1 | 1 | 1 | 1 | 1 | 1 | 1 | 1 | 1 | 1 | 1 | 1 | 1 | 1 | 1 | 1 | 1 | 1 | 1 | 1 | 1 | 1 | 1 | 1 | 1 | 1 | 1 | 1 | 1 | 1 | 1 | 1 | 1 | 1 | 1 | 1 | 0 | 0 | 0 | 0 | 0 | 0 | 0 | 0 | 0 | 0 | 0 | 0 | 0 | 0 | 0 | 0 | 0 | 0 | 0 | 0 | 0 | 0 | 0 | 0 | 0 | 0 | 0 | 0 | 0 | 0 | 0 | 0 | 0 | 0 | 0 | 0 | 0 | 0 | 0 | 0 | 0 | 0 | 0 | 0 | 0 | 0 | 0 | 0 | 0 | 0 | 0 | 0 | 0 | 0 | 0 | 0 | 0 | 0 | 0 | 0 | 0 | 0 | 0 | 0 | 0 | 0 | 0 | 0 | 0 | 0 | 0 | 0 | 0 | 0 | 0 | 0 | 0 | 0 | 0 | 0 | 0 | 0 | 0 | 0 | 0 | 0 | 0 | 0 | 0 | 0 | 0 | 0 | 0 | 0 | 0 | 0 | 0 | 0 | 0 | 0 | 0 | 0 | 0 | 0 | 0 | 0 | 0 | 0 | 0 | 0 | 0 | 0 | 0 | 0 | 0 | 0 | 0 | 0 | 0 | 0 | 0 | 0 | 0 | 0 | 0 | 0 | 0 | 0 | 0 | 0 | 0 | 0 | 0 | 0 | 0 | 0 | 0 | 0 | 0 | 0 | 0 | 0 | 0 | 0 | 0 | 0 | 0 | 0 | 0 | 0 | 1 | 1 | 1 | 1 | 1 | 1 | 1 | 1 | 1 | 1 | 1 | 1 | 1 | 1 | 1 | 1 | 1 | 1 | 1 | 1 | 1 | 1 | 1 | 1 | 1 | 1 | 1 | 1 | 1 | 1 | 1 | 1 | 1 | 1 | 1 | 1 | 1 | 1 | 1 | 1 | 1 | 1 | 1 | 1 | 1 | 1 | 1 | 1 | 1 | 1 | 1 | 1 | 1 | 1 | 1 | 1 | 1 | 1 | 1 | 1 | 1 | 1 | 1 | 1 | 1 | 1 | 1 | 1 | 1 | 1 | 1 | 1 | 1 | 1 | 1 | 1 | 1 | 1 | 1 | 1 | 1 | 1 | 1 | 1 | 1 | 1 | 1 | 1 | 1 | 1 | 1 | 1 | 1 | 1 | 1 | 1 | 1 | 1 | 1 | 1 | 1 | 1 | 1 | 1 | 1 | 1 | 1 | 1 | 1 | 1 | 1 | 1 | 1 | 1 | 1 | 1 | 1 | 1 | 1 | 1 | 1 | 1 | 1 | 1 | 1 | 1 | 1 | 1 | 1 | 1 | 1 | 1 | 1 | 1 | 1 | 1 | 1 | 1 | 1 | 1 | 1 | 1 | 1 | 1 | 1 | 1 | 1 | 1 | 1 | 1 | 1 | 1 | 1 | 1 | 1 | 1 | 1 | 1 | 1 | 1 | 1 | 1 | 1 | 1 | 1 | 1 | 1 | 1 | 1 | 1 | 1 | 1 | 1 | 1 | 1 | 1 | 1 | 1 | 1 | 1 | 1 | 1 | 1 | 1 | 1 | 1 | 1 | 1 | 1 | 1 | 1 | 1 | 1 | 1 | 1 | 1 | 1 | 1 | 1 | 1 | 1 | 1 | 1 | 1 | 1 | 1 | 1 | 1 | 1 | 1 | 1 | 1 | 1 | 1 | 1 | 1 | 1 | 1 | 1 | 1 | 1 | 1 | 1 | 1 | 1 | 1 | 1 | 1 | 1 | 1 | 1 | 1 | 1 | 1 | 1 | 1 | 1 | 1 | 1 | 1 | 1 | 1 | 1 | 1 | 1 | 1 | 1 | 1 | 1 | 1 | 1 | 1 | 1 | 1 | 1 | 1 | 1 | 1 | 1 | 1 | 1 | 1 | 1 | 1 | 1 | 1 | 1 | 1 | 1 | 1 | 1 | 1 | 1 | 1 | 1 | 1 | 1 | 1 | 1 | 1 | 1 | 1 | 1 | 1 | 1 | 1 | 1 | 1 | 1 | 1 | 1 | 1 | 1 | 1 | 1 | 1 | 1 | 1 | 1 | 1 | 1 | 1 | 1 | 1 | 1 | 1 | 1 | 1 | 1 | 1 | 1 | 1 | 1 | 1 | 1 | 1 | 1 | 1 | 1 | 1 | 1 | 1 | 1 | 1 | 1 | 1 | 1 | 1 | 1 | 1 | 1 | 1 | 1 | 1 | 1 | 1 | 1 | 1 | 1 | 1 | 1 | 1 | 1 | 1 | 1 | 1 | 1 | 1 | 1 | 1 | 1 | 1 | 1 | 1 | 1 | 1 | 1 | 1 | 1 | 1 | 1 | 1 | 1 | 1 | 1 | 1 | 1 | 1 | 1 | 1 | 1 | 1 | 1 | 1 | 1 | 1 | 1 | 1 | 1 | 1 | 1 | 1 | 1 | 1 | 1 | 1 | 1 | 1 | 1 | 1 | 1 | 1 | 1 | 1 | 1 | 1 | 1 | 1 | 1 | 1 | 1 | 1 | 1 | 1 | 1 | 1 | 1 | 1 | 1 | 1 | 1 | 1 | 1 | 1 | 1 | 1 | 1 | 1 | 1 | 1 | 1 | 1 | 1 | 1 | 1 | 1 | 1 | 1 | 1 | 1 | 1 | 1 | 1 | 1 | 1 | 1 | 1 | 1 | 1 | 1 | 1 | 1 | 1 | 1 | 1 | 1 | 1 | 1 | 1 | 1 | 1 | 1 | 1 | 1 | 1 | 1 | 1 | 1 | 1 | 1 | 1 | 1 | 1 | 1 | 1 | 1 | 1 | 1 | 1 | 1 | 1 | 1 | 1 | 1 | 1 | 1 | 1 | 1 | 1 | 1 | 1 | 1 | 1 | 1 | 1 | 1 | 1 | 1 | 1 | 1 | 1 | 1 | 1 | 1 | 1 | 1 | 1 | 1 | 1 | 1 | 1 | 1 | 1 | 1 | 1 | 1 | 1 | 1 | 1 | 1 | 1 | 1 | 1 | 1 | 1 | 1 | 1 | 1 | 1 | 1 | 1 | 1 | 1 | 1 | 1 | 1 | 1 | 1 | 1 | 1 | 1 | 1 | 1 | 1 | 1 | 1 | 1 | 1 | 1 | 1 | 1 | 1 | 1 | 1 | 1 | 1 | 1 | 1 | 1 | 1 | 1 | 1 | 1 | 1 | 1 | 1 | 1 | 1 | 1 | 1 | 1 | 1 | 1 | 1 | 1 | 1 | 1 | 1 | 1 | 1 | 1 | 1 | 1 | 1 | 1 | 1 | 1 | 1 | 1 | 1 | 1 | 1 | 1 | 1 | 1 | 1 | 1 | 1 | 1 | 1 | 1 | 1 | 1 | 1 | 1 | 1 | 1 | 1 | 1 | 1 | 1 | 1 | 1 | 1 | 1 | 1 | 1 | 1 | 1 | 1 | 1 | 1 | 1 | 1 | 1 | 1 | 1 | 1 | 1 | 1 | 1 | 1 | 1 | 1 | 1 | 1 | 1 | 1 | 1 | 1 | 1 | 1 | 1 | 1 | 1 | 1 | 1 | 1 | 1 | 1 | 1 | 1 | 1 | 1 | 1 | 1 | 1 | 1 | 1 | 1 | 1 | 1 | 1 | 1 | 1 | 1 | 1 | 1 | 1 | 1 | 1 | 1 | 1 | 1 | 1 | 1 | 1 | 1 | 1 | 1 | 1 | 1 | 1 | 1 | 1 | 1 | 1 | 1 | 1 | 1 | 1 | 1 | 1 | 1 | 1 | 1 | 1 | 1 | 1 | 1 | 1 | 1 | 1 | 1 | 1 | 1 | 1 | 1 | 1 | 1 | 1 | 1 | 1 | 1 | 1 | 1 | 1 | 1 | 1 | 1 | 1 | 1 | 1 | 1 | 1 | 1 | 1 | 1 | 1 | 1 | 1 | 1 | 1 | 1 | 1 | 1 | 1 | 1 | 1 | 1 | 1 | 1 | 1 | 1 | 1 | 1 | 1 | 1 | 1 | 1 | 1 | 1 | 1 | 1 | 1 | 1 | 1 | 1 | 1 | 1 | 1 | 1 | 1 | 1 | 1 | 1 | 1 | 1 | 1 | 1 | 1 | 1 | 1 | 1 | 1 | 1 | 1 | 1 | 1 | 1 | 1 | 1 | 1 | 1 | 1 | 1 | 1 | 1 | 1 | 1 | 1 | 1 | 1 | 1 | 1 | 1 | 1 | 1 | 1 | 1 | 1 | 1 | 1 | 1 | 1 | 1 | 1 | 1 | 1 | 1 | 1 | 1 | 1 | 1 | 1 | 1 | 1 | 1 | 1 | 1 | 1 | 1 | 1 | 1 | 1 | 1 | 1 | 1 | 1 | 1 | 1 | 1 | 1 | 1 | 1 | 1 | 1 | 1 | 1 | 1 | 1 | 1 | 1 | 1 | 1 | 1 | 1 | 1 | 1 | 1 | 1 | 1 | 1 | 1 | 1 | 1 | 1 | 1 | 1 | 1 | 1 | 1 | 1 | 1 | 1 | 1 | 1 | 1 | 1 | 1 | 1 | 1 | 1 | 1 | 1 | 1 | 1 | 1 | 1 | 1 | 1 | 1 | 1 | 1 | 1 | 1 | 1 | 1 | 1 | 1 | 1 | 1 | 1 | 1 | 1 | 1 | 1 | 1 | 1 | 1 | 1 | 1 | 1 | 1 | 1 | 1 | 1 | 1 | 1 | 1 | 1 | 1 | 1 | 1 | 1 | 1 | 1 | 1 | 1 | 1 | 1 | 1 | 1 | 1 | 1 | 1 | 1 | 1 | 1 | 1 | 1 | 1 | 1 | 1 | 1 | 1 | 1 | 1 | 1 | 1 | 1 | 1 | 1 | 1 | 1 | 1 | 1 | 1 | 1 | 1 | 1 | 1 | 1 | 1 | 1 | 1 | 1 | 1 | 1 | 1 | 1 | 1 | 1 | 1 | 1 | 1 | 1 | 1 | 1 | 1 | 1 | 1 | 1 | 1 | 1 | 1 | 1 | 1 | 1 | 1 | 1 | 1 | 1 | 1 | 1 | 1 | 1 | 1 | 1 | 1 | 1 | 1 | 1 | 1 | 1 | 1 | 1 | 1 | 1 | 1 | 1 | 1 | 1 | 1 | 1 | 1 | 1 | 1 | 1 | 1 | 1 | 1 | 1 | 1 | 1 | 1 | 1 | 1 | 1 | 1 | 1 | 1 | 1 | 1 | 1 | 1 | 1 | 1 | 1 | 1 | 1 | 1 | 1 | 1 | 1 | 1 | 1 | 1 | 1 | 1 | 1 | 1 | 1 | 1 | 1 | 1 | 1 | 1 | 1 | 1 | 1 | 1 | 1 | 1 | 1 | 1 | 1 | 1 | 1 | 1 | 1 | 1 | 1 | 1 | 1 | 1 | 1 | 1 | 1 | 1 | 1 | 1 | 1 | 1 | 1 | 1 | 1 | 1 | 1 | 1 | 1 | 1 | 1 | 1 | 1 | 1 | 1 | 1 | 1 | 1 | 1 | 1 | 1 | 1 | 1 | 1 | 1 | 1 | 1 | 1 | 1 | 1 | 1 | 1 | 1 | 1 | 1 | 1 | 1 | 1 | 1 | 1 | 1 | 1 | 1 | 1 | 1 | 1 | 1 | 1 | 1 | 1 | 1 | 1 | 1 | 1 | 1 | 1 | 1 | 1 | 1 | 1 | 1 | 1 | 1 | 1 | 1 | 1 | 1 | 1 | 1 | 1 | 1 | 1 | 1 | 1 | 1 | 1 | 1 | 1 | 1 | 1 | 1 | 1 | 1 | 1 | 1 | 1 | 1 | 1 | 1 | 1 | 1 | 1 | 1 | 1 | 1 | 1 | 1 | 1 | 1 | 1 | 1 | 1 | 1 | 1 | 1 | 1 | 1 | 1 | 1 | 1 | 1 | 1 | 1 | 1 | 1 | 1 | 1 | 1 | 1 | 1 | 1 | 1 | 1 | 1 | 1 | 1 | 1 | 1 | 1 | 1 | 1 | 1 | 1 | 1 | 1 | 1 | 1 | 1 | 1 | 1 | 1 | 1 | 1 | 1 | 1 | 1 | 1 | 1 | 1 | 1 | 1 | 1 | 1 | 1 | 1 | 1 | 1 | 1 | 1 | 1 | 1 | 1 | 1 | 1 | 1 | 1 | 1 | 1 | 1 | 1 | 1 | 1 | 1 | 1 | 1 | 1 | 1 | 1 | 1 | 1 | 1 | 1 | 1 | 1 | 1 | 1 | 1 | 1 | 1 | 1 | 1 | 1 | 1 | 1 | 1 | 1 | 1 | 1 | 1 | 1 | 1 | 1 | 1 | 1 | 1 | 1 | 1 | 1 | 1 | 1 | 1 | 1 | 1 | 1 | 1 | 1 | 1 | 1 | 1 | 1 | 1 | 1 | 1 | 1 | 1 | 1 | 1 | 1 | 1 | 1 | 1 | 1 | 1 | 1 | 1 | 1 | 1 | 1 | 1 | 1 | 1 | 1 | 1 | 1 | 1 | 1 | 1 | 1 | 1 | 1 | 1 | 1 | 1 | 1 | 1 | 1 | 1 | 1 | 1 | 1 | 1 | 1 | 1 | 1 | 1 | 1 | 1 | 1 | 1 | 1 | 1 | 1 | 1 | 1 | 1 | 1 | 1 | 1 | 1 | 1 | 1 | 1 | 1 | 1 | 1 | 1 | 1 | 1 | 1 | 1 | 1 | 1 | 1 | 1 | 1 | 1 | 1 | 1 | 1 | 1 | 1 | 1 | 1 | 1 | 1 | 1 | 1 | 1 | 1 | 1 | 1 | 1 | 1 | 1 | 1 | 1 | 1 | 1 | 1 | 1 | 1 | 1 | 1 | 1 | 1 | 1 | 1 | 1 | 1 | 1 | 1 | 1 | 1 | 1 | 1 | 1 | 1 | 1 | 1 | 1 | 1 | 1 | 1 | 1 | 1 | 1 | 1 | 1 | 1 | 1 | 1 | 1 | 1 | 1 | 1 | 1 | 1 | 1 | 1 | 1 | 1 | 1 | 1 | 1 | 1 | 1 | 1 | 1 | 1 | 1 | 1 | 1 | 1 | 1 | 1 | 1 | 1 | 1 | 1 | 1 | 1 | 1 | 1 | 1 | 1 | 1 | 1 | 1 | 1 | 1 | 1 | 1 | 1 | 1 | 1 | 1 | 1 | 1 | 1 | 1 | 1 | 1 | 1 | 1 | 1 | 1 | 1 | 1 | 1 | 1 | 1 | 1 | 1 | 1 | 1 | 1 | 1 | 1 | 1 | 1 | 1 | 1 | 1 | 1 | 1 | 1 | 1 | 1 | 1 | 1 | 1 | 1 | 1 | 1 | 1 | 1 | 1 | 1 | 1 | 1 | 1 | 1 | 1 | 1 | 1 | 1 | 1 | 1 | 1 | 1 | 1 | 1 | 1 | 1 | 1 | 1 | 1 | 1 | 1 | 1 | 1 | 1 | 1 | 1 | 1 | 1 | 1 | 1 | 1 | 1 | 1 | 1 | 1 | 1 | 1 | 1 | 1 | 1 | 1 | 1 | 1 | 1 | 1 | 1 | 1 | 1 | 1 | 1 | 1 | 1 | 1 | 1 | 1 | 1 | 1 | 1 | 1 | 1 | 1 | 1 | 1 | 1 | 1 | 1 | 1 | 1 | 1 | 1 | 1 | 1 | 1 | 1 | 1 | 1 | 1 | 1 | 1 | 1 | 1 | 1 | 1 | 1 | 1 | 1 | 1 | 1 | 1 | 1 | 1 | 1 | 1 | 1 | 1 | 1 | 1 | 1 | 1 | 1 | 1 | 1 | 1 | 1 | 1 | 1 | 1 | 1 | 1 | 1 | 1 | 1 | 1 | 1 | 1 | 1 | 1 | 1 | 1 | 1 | 1 | 1 | 1 | 1 | 1 | 1 | 1 | 1 | 1 | 1 | 1 | 1 | 1 | 1 | 1 | 1 | 1 | 1 | 1 | 1 | 1 | 1 | 1 | 1 | 1 | 1 | 1 | 1 | 1 | 1 | 1 | 1 | 1 | 1 | 1 | 1 | 1 | 1 | 1 | 1 | 1 | 1 | 1 | 1 | 1 | 1 | 1 | 1 | 1 | 1 | 1 | 1 | 1 | 1 | 1 | 1 | 1 | 1 | 1 | 1 | 1 | 1 | 1 | 1 | 1 | 1 | 1 | 1 | 1 | 1 | 1 | 1 | 1 | 1 | 1 | 1 | 1 | 1 | 1 | 1 | 1 | 1 | 1 | 1 | 1 | 1 | 1 | 1 | 1 | 1 | 1 | 1 | 1 | 1 | 1 | 1 | 1 | 1 | 1 | 1 | 1 | 1 | 1 | 1 | 1 | 1 | 1 | 1 | 1 | 1 | 1 | 1 | 1 | 1 | 1 | 1 | 1 | 1 | 1 | 1 | 1 | 1 | 1 | 1 | 1 | 1 | 1 | 1 | 1 | 1 | 1 | 1 | 1 | 1 | 1 | 1 | 1 | 1 | 1 | 1 | 1 | 1 | 1 | 1 | 1 | 1 | 1 | 1 | 1 | 1 | 1 | 1 | 1 | 1 | 1 | 1 | 1 | 1 | 1 | 1 | 1 | 1 | 1 | 1 | 1 | 1 | 1 | 1 | 1 | 1 | 1 | 1 | 1 | 1 | 1 | 1 | 1 | 1 | 1 | 1 | 1 | 1 | 1 | 1 | 1 | 1 | 1 | 1 | 1 | 1 | 1 | 1 | 1 | 1 | 1 | 1 | 1 | 1 | 1 | 1 | 1 | 1 | 1 | 1 | 1 | 1 | 1 | 1 | 1 | 1 | 1 | 1 | 1 | 1 | 1 | 1 | 1 | 1 | 1 | 1 | 1 | 1 | 1 | 1 | 1 | 1 | 1 | 1 | 1 | 1 | 1 | 1 | 1 | 1 | 1 | 1 | 1 | 1 | 1 | 1 | 1 | 1 | 1 | 1 | 1 | 1 | 1 | 1 | 1 | 1 | 1 | 1 | 1 | 1 | 1 | 1 | 1 | 1 | 1 | 1 | 1 | 1 | 1 | 1 | 1 | 1 | 1 | 1 | 1 | 1 | 1 | 1 | 1 | 1 | 1 | 1 | 1 | 1 | 1 | 1 | 1 | 1 | 1 | 1 | 1 | 1 | 1 | 1 | 1 | 1 | 1 | 1 | 1 | 1 | 1 | 1 | 1 | 1 | 1 | 1 | 1 | 1 | 1 | 1 | 1 | 1 | 1 | 1 | 1 | 1 | 1 | 1 | 1 | 1 | 1 | 1 | 1 | 1 | 1 | 1 | 1 | 1 | 1 | 1 | 1 | 1 | 1 | 1 | 1 | 1 | 1 | 1 | 1 | 1 | 1 | 1 | 1 | 1 | 1 | 1 | 1 | 1 | 1 | 1 | 1 | 1 | 1 | 1 | 1 | 1 | 1 | 1 | 1 | 1 | 1 | 1 | 1 | 1 | 1 | 1 | 1 | 1 | 1 | 1 | 1 | 1 | 1 | 1 | 1 | 1 | 1 | 1 | 1 | 1 | 1 | 1 | 1 | 1 | 1 | 1 | 1 | 1 | 1 | 1 | 1 | 1 | 1 | 1 | 1 | 1 | 1 | 1 | 1 | 1 | 1 | 1 | 1 | 1 | 1 | 1 | 1 | 1 | 1 | 1 | 1 | 1 | 1 | 1 | 1 | 1 | 1 | 1 | 1 | 1 | 1 | 1 | 1 | 1 | 1 | 1 | 1 | 1 | 1 | 1 | 1 | 1 | 1 | 1 | 1 | 1 | 1 | 1 | 1 | 1 | 1 | 1 | 1 | 1 | 1 | 1 | 1 | 1 | 1 | 1 | 1 | 1 | 1 | 1 | 1 | 1 | 1 | 1 | 1 | 1 | 1 | 1 | 1 | 1 | 1 | 1 | 1 | 1 | 1 | 1 | 1 | 1 | 1 | 1 | 1 | 1 | 1 | 1 | 1 | 1 | 1 | 1 | 1 | 1 | 1 | 1 | 1 | 1 | 1 | 1 | 1 | 1 | 1 | 1 | 1 | 1 | 1 | 1 | 1 | 1 | 1 | 1 | 1 | 1 | 1 | 1 | 1 | 1 | 1 | 1 | 1 | 1 | 1 | 1 | 1 | 1 | 1 | 1 | 1 | 1 | 1 | 1 | 1 | 1 | 1 | 1 | 1 | 1 | 1 | 1 | 1 | 1 | 1 | 1 | 1 | 1 | 1 | 1 | 1 | 1 | 1 | 1 | 1 | 1 | 1 | 1 | 1 | 1 | 1 | 1 | 1 | 1 | 1 | 1 | 1 | 1 | 1 | 1 | 1 | 1 | 1 | 1 | 1 | 1 | 1 | 1 | 1 | 1 | 1 | 1 | 1 | 1 | 1 | 1 | 1 | 1 | 1 | 1 | 1 | 1 | 1 | 1 | 1 | 1 | 1 | 1 | 1 | 1 | 1 | 1 | 1 | 1 | 1 | 1 | 1 | 1 | 1 | 1 | 1 | 1 | 1 | 1 | 1 | 1 | 1 | 1 | 1 | 1 | 1 | 1 | 1 | 1 | 1 | 1 | 1 | 1 | 1 | 1 | 1 | 1 | 1 | 1 | 1 | 1 | 1 | 1 | 1 | 1 | 1 | 1 | 1 | 1 | 1 | 1 | 1 | 1 | 1 | 1 | 1 | 1 | 1 | 1 | 1 | 1 | 1 | 1 | 1 | 1 | 1 | 1 | 1 | 1 | 1 | 1 | 1 | 1 | 1 | 1 | 1 | 1 | 1 | 1 | 1 | 1 | 1 | 1 | 1 | 1 | 1 | 1 | 1 | 1 | 1 | 1 | 1 | 1 | 1 | 1 | 1 | 1 | 1 | 1 | 1 | 1 | 1 | 1 | 1 | 1 | 1 | 1 | 1 | 1 | 1 | 1 | 1 | 1 | 1 | 1 | 1 | 1 | 1 | 1 | 1 | 1 | 1 | 1 | 1 | 1 | 1 | 1 | 1 | 1 | 1 | 1 | 1 | 1 | 1 | 1 | 1 | 1 | 1 | 1 | 1 | 1 | 1 | 1 | 1 | 1 | 1 | 1 | 1 | 1 | 1 | 1 | 1 | 1 | 1 | 1 | 1 | 1 | 1 | 1 | 1 | 1 | 1 | 1 | 1 | 1 | 1 | 1 | 1 | 1 | 1 | 1 | 1 | 1 | 1 | 1 | 1 | 1 | 1 | 1 | 1 | 1 | 1 | 1 | 1 | 1 | 1 | 1 | 1 | 1 | 1 | 1 | 1 | 1 | 1 | 1 | 1 | 1 | 1 | 1 | 1 | 1 | 1 | 1 | 1 | 1 | 1 | 1 | 1 | 1 | 1 | 1 | 1 | 1 | 1 | 1 | 1 | 1 | 1 | 1 | 1 | 1 | 1 | 1 | 1 | 1 | 1 | 1 | 1 | 1 | 1 | 1 | 1 | 1 | 1 | 1 | 1 | 1 | 1 | 1 | 1 | 1 | 1 | 1 | 1 | 1 | 1 | 1 | 1 | 1 | 1 | 1 | 1 | 1 | 1 | 1 | 1 | 1 | 1 | 1 | 1 | 1 | 1 | 1 | 1 | 1 | 1 | 1 | 1 | 1 | 1 | 1 | 1 | 1 | 1 | 1 | 1 | 1 | 1 | 1 | 1 | 1 | 1 | 1 | 1 | 1 | 1 | 1 | 1 | 1 | 1 | 1 | 1 | 1 | 1 | 1 | 1 | 1 | 1 | 1 | 1 | 1 | 1 | 1 | 1 | 1 | 1 | 1 | 1 | 1 | 1 | 1 | 1 | 1 | 1 | 1 | 1 | 1 | 1 | 1 | 1 | 1 | 1 | 1 | 1 | 1 | 1 | 1 | 1 | 1 | 1 | 1 | 1 | 1 | 1 | 1 | 1 | 1 | 1 | 1 | 1 | 1 | 1 | 1 | 1 | 1 | 1 | 1 | 1 | 1 | 1 | 1 | 1 | 1 | 1 | 1 | 1 | 1 | 1 | 1 | 1 | 1 | 1 | 1 | 1 | 1 | 1 | 1 | 1 | 1 | 1 | 1 | 1 | 1 | 1 | 1 | 1 | 1 | 1 | 1 | 1 | 1 | 1 | 1 | 1 | 1 | 1 | 1 | 1 | 1 | 1 | 1 | 1 | 1 | 1 | 1 | 1 | 1 | 1 | 1 | 1 | 1 | 1 | 1 | 1 | 1 | 1 | 1 | 1 | 1 | 1 | 1 | 1 | 1 | 1 | 1 | 1 | 1 | 1 | 1 | 1 | 1 | 1 | 1 | 1 | 1 | 1 | 1 | 1 | 1 | 1 | 1 | 1 | 1 | 1 | 1 | 1 | 1 | 1 | 1 | 1 | 1 | 1 | 1 | 1 | 1 | 1 | 1 | 1 | 1 | 1 | 1 | 1 | 1 | 1 | 1 | 1 | 1 | 1 | 1 | 1 | 1 | 1 | 1 | 1 | 1 | 1 | 1 | 1 | 1 | 1 | 1 | 1 | 1 | 1 | 1 | 1 | 1 | 1 | 1 | 1 | 1 | 1 | 1 | 1 | 1 | 1 | 1 | 1 | 1 | 1 | 1 | 1 | 1 | 1 | 1 | 1 | 1 | 1 | 1 | 1 | 1 | 1 | 1 | 1 | 1 | 1 | 1 | 1 | 1 | 1 | 1 | 1 | 1 | 1 | 1 | 1 | 1 | 1 | 1 | 1 | 1 | 1 | 1 | 1 | 1 | 1 | 1 | 1 | 1 | 1 | 1 | 1 | 1 | 1 | 1 | 1 | 1 | 1 | 1 | 1 | 1 | 1 | 1 | 1 | 1 | 1 | 1 | 1 | 1 | 1 | 1 | 1 | 1 | 1 | 1 | 1 | 1 | 1 | 1 | 1 | 1 | 1 | 1 | 1 | 1 | 1 | 1 | 1 | 1 | 1 | 1 | 1 | 1 | 1 | 1 | 1 | 1 | 1 | 1 | 1 | 1 | 1 | 1 | 1 | 1 | 1 | 1 | 1 | 1 | 1 | 1 | 1 | 1 | 1 | 1 | 1 | 1 | 1 | 1 | 1 | 1 | 1 | 1 | 1 | 1 | 1 | 1 | 1 | 1 | 1 | 1 | 1 | 1 | 1 | 1 | 1 | 1 | 1 | 1 | 1 | 1 | 1 | 1 | 1 | 1 | 1 | 1 | 1 | 1 | 1 | 1 | 1 | 1 | 1 | 1 | 1 | 1 | 1 | 1 | 1 | 1 | 1 | 1 | 1 | 1 | 1 | 1 | 1 | 1 | 1 | 1 | 1 | 1 | 1 | 1 | 1 | 1 | 1 | 1 | 1 | 1 | 1 | 1 | 1 | 1 | 1 | 1 | 1 | 1 | 1 | 1 | 1 | 1 | 1 | 1 | 1 | 1 | 1 | 1
ReadCycleTime | 0 | -1 | -1 | -1 | -1 | -1 | -1 | -1 | -1 | -1 | -1 | -1 | -1 | -1 | -1 | -1 | -1 | -1 | -1 | -1 | -1 | -1 | -1 | -1 | -1 | -1 | -1 | -1 | -1 | -1 | -1 | -1 | -1 | -1 | -1 | -1 | -1 | -1 | -1 | -1 | -1 | -1 | -1 | -1 | -1 | -1 | -1 | -1 | -1 | -1 | -1 | -1 | -1 | -1 | -1 | -1 | -1 | -1 | -1 | -1 | -1 | -1 | -1 | -1 | -1 | -1 | -1 | -1 | -1 | -1 | -1 | -1 | -1 | -1 | -1 | -1 | -1 | -1 | -1 | -1 | -1 | -1 | -1 | -1 | -1 | -1 | -1 | -1 | -1 | -1 | -1 | -1 | -1 | -1 | -1 | -1 | -1 | -1 | -1 | -1 | -1 | -1 | -1 | -1 | -1 | -1 | -1 | -1 | -1 | -1 | -1 | -1 | -1 | -1 | -1 | -1 | -1 | -1 | -1 | -1 | -1 | -1 | -1 | -1 | -1 | -1 | -1 | -1 | -1 | -1 | -1 | -1 | -1 | -1 | -1 | -1 | -1 | -1 | -1 | -1 | -1 | -1 | -1 | -1 | -1 | -1 | -1 | -1 | -1 | -1 | -1 | -1 | -1 | -1 | -1 | -1 | -1 | -1 | -1 | -1 | -1 | -1 | -1 | -1 | -1 | -1 | -1 | -1 | -1 | -1 | -1 | -1 | -1 | -1 | -1 | -1 | -1 | -1 | -1 | -1 | -1 | -1 | -1 | -1 | -1 | -1 | -1 | -1 | -1 | -1 | -1 | -1 | -1 | -1 | -1 | -1 | -1 | -1 | -1 | -1 | -1 | -1 | -1 | -1 | -1 | -1 | -1 | -1 | -1 | -1 | -1 | -1 | -1 | -1 | -1 | -1 | -1 | -1 | -1 | -1 | -1 | -1 | -1 | -1 | -1 | -1 | -1 | -1 | -1 | -1 | -1 | -1 | -1 | -1 | -1 | -1 | -1 | -1 | -1 | -1 | -1 | -1 | -1 | -1 | -1 | -1 | -1 | -1 | -1 | -1 | -1 | -1 | -1 | -1 | -1 | -1 | -1 | -1 | -1 | -1 | -1 | -1 | -1 | -1 | -1 | -1 | -1 | -1 | -1 | -1 | -1 | -1 | -1 | -1 | -1 | -1 | -1 | -1 | -1 | -1 | -1 | -1 | -1 | -1 | -1 | -1 | -1 | -1 | -1 | -1 | -1 | -1 | -1 | -1 | -1 | -1 | -1 | -1 | -1 | -1 | -1 | -1 | -1 | 9 | 0 | -1 | -1 | -1 | -1 | -1 | -1 | -1 | -1 | -1 | -1 | -1 | -1 | -1 | -1 | -1 | -1 | -1 | -1 | -1 | -1 | -1 | -1 | -1 | -1 | -1 | -1 | -1 | -1 | -1 | -1 | -1 | -1 | -1 | -1 | -1 | -1 | -1 | -1 | -1 | -1 | -1 | -1 | -1 | -1 | -1 | -1 | -1 | -1 | -1 | -1 | -1 | -1 | -1 | -1 | -1 | -1 | -1 | -1 | -1 | -1 | -1 | -1 | -1 | -1 | -1 | -1 | -1 | -1 | -1 | -1 | -1 | -1 | -1 | -1 | -1 | -1 | -1 | -1 | -1 | -1 | -1 | -1 | -1 | -1 | -1 | -1 | -1 | -1 | -1 | -1 | -1 | -1 | -1 | -1 | -1 | -1 | -1 | -1 | -1 | -1 | -1 | -1 | -1 | -1 | -1 | -1 | -1 | -1 | -1 | -1 | -1 | -1 | -1 | -1 | -1 | -1 | -1 | -1 | -1 | -1 | -1 | -1 | -1 | -1 | -1 | -1 | -1 | -1 | -1 | -1 | -1 | -1 | -1 | -1 | -1 | -1 | -1 | -1 | -1 | -1 | -1 | -1 | -1 | -1 | -1 | -1 | -1 | -1 | -1 | -1 | -1 | -1 | -1 | -1 | -1 | -1 | -1 | -1 | -1 | -1 | -1 | -1 | -1 | -1 | -1 | -1 | -1 | -1 | -1 | -1 | -1 | -1 | -1 | -1 | -1 | -1 | -1 | -1 | -1 | -1 | -1 | -1 | -1 | -1 | -1 | -1 | -1 | -1 | -1 | -1 | -1 | -1 | -1 | -1 | -1 | -1 | -1 | -1 | -1 | -1 | -1 | -1 | -1 | -1 | -1 | -1 | -1 | -1 | -1 | -1 | -1 | -1 | -1 | -1 | -1 | -1 | -1 | -1 | -1 | -1 | -1 | -1 | -1 | -1 | -1 | -1 | -1 | -1 | -1 | -1 | -1 | -1 | -1 | -1 | -1 | -1 | -1 | -1 | -1 | -1 | -1 | -1 | -1 | -1 | -1 | -1 | -1 | -1 | -1 | -1 | -1 | -1 | -1 | -1 | -1 | -1 | -1 | -1 | -1 | -1 | -1 | -1 | -1 | -1 | -1 | -1 | -1 | -1 | -1 | -1 | -1 | -1 | -1 | -1 | -1 | -1 | -1 | -1 | -1 | -1 | -1 | -1 | -1 | -1 | -1 | -1 | -1 | -1 | -1 | -1 | -1 | -1 | -1 | -1 | -1 | -1 | -1 | -1 | -1 | -1 | -1 | -1 | -1 | -1 | -1 | -1 | -1 | -1 | -1 | -1 | -1 | -1 | -1 | -1 | -1 | -1 | -1 | -1 | -1 | -1 | -1 | -1 | -1 | -1 | -1 | -1 | -1 | -1 | -1 | -1 | -1 | -1 | -1 | -1 | -1 | -1 | -1 | -1 | -1 | -1 | -1 | -1 | -1 | -1 | -1 | -1 | -1 | -1 | -1 | -1 | -1 | -1 | -1 | -1 | -1 | -1 | -1 | -1 | -1 | -1 | -1 | -1 | -1 | -1 | -1 | -1 | -1 | -1 | -1 | -1 | -1 | -1 | -1 | -1 | -1 | -1 | -1 | -1 | -1 | -1 | -1 | -1 | -1 | -1 | -1 | -1 | -1 | -1 | -1 | -1 | -1 | -1 | -1 | -1 | -1 | -1 | -1 | -1 | -1 | -1 | -1 | -1 | -1 | -1 | -1 | -1 | -1 | -1 | -1 | -1 | -1 | -1 | -1 | -1 | -1 | -1 | -1 | -1 | -1 | -1 | -1 | -1 | -1 | -1 | -1 | -1 | -1 | -1 | -1 | -1 | -1 | -1 | -1 | -1 | -1 | -1 | -1 | -1 | -1 | -1 | -1 | -1 | -1 | -1 | -1 | -1 | -1 | -1 | -1 | -1 | -1 | -1 | -1 | -1 | -1 | -1 | -1 | -1 | -1 | -1 | -1 | -1 | -1 | -1 | -1 | -1 | -1 | -1 | -1 | -1 | -1 | -1 | -1 | -1 | -1 | -1 | -1 | -1 | -1 | -1 | -1 | -1 | -1 | -1 | -1 | -1 | -1 | -1 | -1 | -1 | -1 | -1 | -1 | -1 | -1 | -1 | -1 | -1 | -1 | -1 | -1 | -1 | -1 | -1 | -1 | -1 | -1 | -1 | -1 | -1 | -1 | -1 | -1 | -1 | -1 | -1 | -1 | -1 | -1 | -1 | -1 | -1 | -1 | -1 | -1 | -1 | -1 | -1 | -1 | -1 | -1 | -1 | -1 | -1 | -1 | -1 | -1 | -1 | -1 | -1 | -1 | -1 | -1 | -1 | -1 | -1 | -1 | -1 | -1 | -1 | -1 | -1 | -1 | -1 | -1 | -1 | -1 | -1 | -1 | -1 | -1 | -1 | -1 | -1 | -1 | -1 | -1 | -1 | -1 | -1 | -1 | -1 | -1 | -1 | -1 | -1 | -1 | -1 | -1 | -1 | -1 | -1 | -1 | -1 | -1 | -1 | -1 | -1 | -1 | -1 | -1 | -1 | -1 | -1 | -1 | -1 | -1 | -1 | -1 | -1 | -1 | -1 | -1 | -1 | -1 | -1 | -1 | -1 | -1 | -1 | -1 | -1 | -1 | -1 | -1 | -1 | -1 | -1 | -1 | -1 | -1 | -1 | -1 | -1 | -1 | -1 | -1 | -1 | -1 | -1 | -1 | -1 | -1 | -1 | -1 | -1 | -1 | -1 | -1 | -1 | -1 | -1 | -1 | -1 | -1 | -1 | -1 | -1 | -1 | -1 | -1 | -1 | -1 | -1 | -1 | -1 | -1 | -1 | -1 | -1 | -1 | -1 | -1 | -1 | -1 | -1 | -1 | -1 | -1 | -1 | -1 | -1 | -1 | -1 | -1 | -1 | -1 | -1 | -1 | -1 | -1 | -1 | -1 | -1 | -1 | -1 | -1 | -1 | -1 | -1 | -1 | -1 | -1 | -1 | -1 | -1 | -1 | -1 | -1 | -1 | -1 | -1 | -1 | -1 | -1 | -1 | -1 | -1 | -1 | -1 | -1 | -1 | -1 | -1 | -1 | -1 | -1 | -1 | -1 | -1 | -1 | -1 | -1 | -1 | -1 | -1 | -1 | -1 | -1 | -1 | -1 | -1 | -1 | -1 | -1 | -1 | -1 | -1 | -1 | -1 | -1 | -1 | -1 | -1 | -1 | -1 | -1 | -1 | -1 | -1 | -1 | -1 | -1 | -1 | -1 | -1 | -1 | -1 | -1 | -1 | -1 | -1 | -1 | -1 | -1 | -1 | -1 | -1 | -1 | -1 | -1 | -1 | -1 | -1 | -1 | -1 | -1 | -1 | -1 | -1 | -1 | -1 | -1 | -1 | -1 | -1 | -1 | -1 | -1 | -1 | -1 | -1 | -1 | -1 | -1 | -1 | -1 | -1 | -1 | -1 | -1 | -1 | -1 | -1 | -1 | -1 | -1 | -1 | -1 | -1 | -1 | -1 | -1 | -1 | -1 | -1 | -1 | -1 | -1 | -1 | -1 | -1 | -1 | -1 | -1 | -1 | -1 | -1 | -1 | -1 | -1 | -1 | -1 | -1 | -1 | -1 | -1 | -1 | -1 | -1 | -1 | -1 | -1 | -1 | -1 | -1 | -1 | -1 | -1 | -1 | -1 | -1 | -1 | -1 | -1 | -1 | -1 | -1 | -1 | -1 | -1 | -1 | -1 | -1 | -1 | -1 | -1 | -1 | -1 | -1 | -1 | -1 | -1 | -1 | -1 | -1 | -1 | -1 | -1 | -1 | -1 | -1 | -1 | -1 | -1 | -1 | -1 | -1 | -1 | -1 | -1 | -1 | -1 | -1 | -1 | -1 | -1 | -1 | -1 | -1 | -1 | -1 | -1 | -1 | -1 | -1 | -1 | -1 | -1 | -1 | -1 | -1 | -1 | -1 | -1 | -1 | -1 | -1 | -1 | -1 | -1 | -1 | -1 | -1 | -1 | -1 | -1 | -1 | -1 | -1 | -1 | -1 | -1 | -1 | -1 | -1 | -1 | -1 | -1 | -1 | -1 | -1 | -1 | -1 | -1 | -1 | -1 | -1 | -1 | -1 | -1 | -1 | -1 | -1 | -1 | -1 | -1 | -1 | -1 | -1 | -1 | -1 | -1 | -1 | -1 | -1 | -1 | -1 | -1 | -1 | -1 | -1 | -1 | -1 | -1 | -1 | -1 | -1 | -1 | -1 | -1 | -1 | -1 | -1 | -1 | -1 | -1 | -1 | -1 | -1 | -1 | -1 | -1 | -1 | -1 | -1 | -1 | -1 | -1 | -1 | -1 | -1 | -1 | -1 | -1 | -1 | -1 | -1 | -1 | -1 | -1 | -1 | -1 | -1 | -1 | -1 | -1 | -1 | -1 | -1 | -1 | -1 | -1 | -1 | -1 | -1 | -1 | -1 | -1 | -1 | -1 | -1 | -1 | -1 | -1 | -1 | -1 | -1 | -1 | -1 | -1 | -1 | -1 | -1 | -1 | -1 | -1 | -1 | -1 | -1 | -1 | -1 | -1 | -1 | -1 | -1 | -1 | -1 | -1 | -1 | -1 | -1 | -1 | -1 | -1 | -1 | -1 | -1 | -1 | -1 | -1 | -1 | -1 | -1 | -1 | -1 | -1 | -1 | -1 | -1 | -1 | -1 | -1 | -1 | -1 | -1 | -1 | -1 | -1 | -1 | -1 | -1 | -1 | -1 | -1 | -1 | -1 | -1 | -1 | -1 | -1 | -1 | -1 | -1 | -1 | -1 | -1 | -1 | -1 | -1 | -1 | -1 | -1 | -1 | -1 | -1 | -1 | -1 | -1 | -1 | -1 | -1 | -1 | -1 | -1 | -1 | -1 | -1 | -1 | -1 | -1 | -1 | -1 | -1 | -1 | -1 | -1 | -1 | -1 | -1 | -1 | -1 | -1 | -1 | -1 | -1 | -1 | -1 | -1 | -1 | -1 | -1 | -1 | -1 | -1 | -1 | -1 | -1 | -1 | -1 | -1 | -1 | -1 | -1 | -1 | -1 | -1 | -1 | -1 | -1 | -1 | -1 | -1 | -1 | -1 | -1 | -1 | -1 | -1 | -1 | -1 | -1 | -1 | -1 | -1 | -1 | -1 | -1 | -1 | -1 | -1 | -1 | -1 | -1 | -1 | -1 | -1 | -1 | -1 | -1 | -1 | -1 | -1 | -1 | -1 | -1 | -1 | -1 | -1 | -1 | -1 | -1 | -1 | -1 | -1 | -1 | -1 | -1 | -1 | -1 | -1 | -1 | -1 | -1 | -1 | -1 | -1 | -1 | -1 | -1 | -1 | -1 | -1 | -1 | -1 | -1 | -1 | -1 | -1 | -1 | -1 | -1 | -1 | -1 | -1 | -1 | -1 | -1 | -1 | -1 | -1 | -1 | -1 | -1 | -1 | -1 | -1 | -1 | -1 | -1 | -1 | -1 | -1 | -1 | -1 | -1 | -1 | -1 | -1 | -1 | -1 | -1 | -1 | -1 | -1 | -1 | -1 | -1 | -1 | -1 | -1 | -1 | -1 | -1 | -1 | -1 | -1 | -1 | -1 | -1 | -1 | -1 | -1 | -1 | -1 | -1 | -1 | -1 | -1 | -1 | -1 | -1 | -1 | -1 | -1 | -1 | -1 | -1 | -1 | -1 | -1 | -1 | -1 | -1 | -1 | -1 | -1 | -1 | -1 | -1 | -1 | -1 | -1 | -1 | -1 | -1 | -1 | -1 | -1 | -1 | -1 | -1 | -1 | -1 | -1 | -1 | -1 | -1 | -1 | -1 | -1 | -1 | -1 | -1 | -1 | -1 | -1 | -1 | -1 | -1 | -1 | -1 | -1 | -1 | -1 | -1 | -1 | -1 | -1 | -1 | -1 | -1 | -1 | -1 | -1 | -1 | -1 | -1 | -1 | -1 | -1 | -1 | -1 | -1 | -1 | -1 | -1 | -1 | -1 | -1 | -1 | -1 | -1 | -1 | -1 | -1 | -1 | -1 | -1 | -1 | -1 | -1 | -1 | -1 | -1 | -1 | -1 | -1 | -1 | -1 | -1 | -1 | -1 | -1 | -1 | -1 | -1 | -1 | -1 | -1 | -1 | -1 | -1 | -1 | -1 | -1 | -1 | -1 | -1 | -1 | -1 | -1 | -1 | -1 | -1 | -1 | -1 | -1 | -1 | -1 | -1 | -1 | -1 | -1 | -1 | -1 | -1 | -1 | -1 | -1 | -1 | -1 | -1 | -1 | -1 | -1 | -1 | -1 | -1 | -1 | -1 | -1 | -1 | -1 | -1 | -1 | -1 | -1 | -1 | -1 | -1 | -1 | -1 | -1 | -1 | -1 | -1 | -1 | -1 | -1 | -1 | -1 | -1 | -1 | -1 | -1 | -1 | -1 | -1 | -1 | -1 | -1 | -1 | -1 | -1 | -1 | -1 | -1 | -1 | -1 | -1 | -1 | -1 | -1 | -1 | -1 | -1 | -1 | -1 | -1 | -1 | -1 | -1 | -1 | -1 | -1 | -1 | -1 | -1 | -1 | -1 | -1 | -1 | -1 | -1 | -1 | -1 | -1 | -1 | -1 | -1 | -1 | -1 | -1 | -1 | -1 | -1 | -1 | -1 | -1 | -1 | -1 | -1 | -1 | -1 | -1 | -1 | -1 | -1 | -1 | -1 | -1 | -1 | -1 | -1 | -1 | -1 | -1 | -1 | -1 | -1 | -1 | -1 | -1 | -1 | -1 | -1 | -1 | -1 | -1 | -1 | -1 | -1 | -1 | -1 | -1 | -1 | -1 | -1 | -1 | -1 | -1 | -1 | -1 | -1 | -1 | -1 | -1 | -1 | -1 | -1 | -1 | -1 | -1 | -1 | -1 | -1 | -1 | -1 | -1 | -1 | -1 | -1 | -1 | -1 | -1 | -1 | -1 | -1 | -1 | -1 | -1 | -1 | -1 | -1 | -1 | -1 | -1 | -1 | -1 | -1 | -1 | -1 | -1 | -1 | -1 | -1 | -1 | -1 | -1 | -1 | -1 | -1 | -1 | -1 | -1 | -1 | -1 | -1 | -1 | -1 | -1 | -1 | -1 | -1 | -1 | -1 | -1 | -1 | -1 | -1 | -1 | -1 | -1 | -1 | -1 | -1 | -1 | -1 | -1 | -1 | -1 | -1 | -1 | -1 | -1 | -1 | -1 | -1 | -1 | -1 | -1 | -1 | -1 | -1 | -1 | -1 | -1 | -1 | -1 | -1 | -1 | -1 | -1 | -1 | -1 | -1 | -1 | -1 | -1 | -1 | -1 | -1 | -1 | -1 | -1 | -1 | -1 | -1 | -1 | -1 | -1 | -1 | -1 | -1 | -1 | -1 | -1 | -1 | -1 | -1 | -1 | -1 | -1 | -1 | -1 | -1 | -1 | -1 | -1 | -1 | -1 | -1 | -1 | -1 | -1 | -1 | -1 | -1 | -1 | -1 | -1 | -1 | -1 | -1 | -1 | -1 | -1 | -1 | -1 | -1 | -1 | -1 | -1 | -1 | -1 | -1 | -1 | -1 | -1 | -1 | -1 | -1 | -1 | -1 | -1 | -1 | -1 | -1 | -1 | -1 | -1 | -1 | -1 | -1 | -1 | -1 | -1 | -1 | -1 | -1 | -1 | -1 | -1 | -1 | -1 | -1 | -1 | -1 | -1 | -1 | -1 | -1 | -1 | -1 | -1 | -1 | -1 | -1 | -1 | -1 | -1 | -1 | -1 | -1 | -1 | -1 | -1 | -1 | -1 | -1 | -1 | -1 | -1 | -1 | -1 | -1 | -1 | -1 | -1 | -1 | -1 | -1 | -1 | -1 | -1 | -1 | -1 | -1 | -1 | -1 | -1 | -1 | -1 | -1 | -1 | -1 | -1 | -1 | -1 | -1 | -1 | -1 | -1 | -1 | -1 | -1 | -1 | -1 | -1 | -1 | -1 | -1 | -1 | -1 | -1 | -1 | -1 | -1 | -1 | -1 | -1 | -1 | -1 | -1 | -1 | -1 | -1 | -1 | -1 | -1 | -1 | -1 | -1 | -1 | -1 | -1 | -1 | -1 | -1 | -1 | -1 | -1 | -1 | -1 | -1 | -1 | -1 | -1 | -1 | -1 | -1 | -1 | -1 | -1 | -1 | -1 | -1 | -1 | -1 | -1 | -1 | -1 | -1 | -1 | -1 | -1 | -1 | -1 | -1 | -1 | -1 | -1 | -1 | -1 | -1 | -1 | -1 | -1 | -1 | -1 | -1 | -1 | -1 | -1 | -1 | -1 | -1 | -1 | -1 | -1 | -1 | -1 | -1 | -1 | -1 | -1 | -1 | -1 | -1 | -1 | -1 | -1 | -1 | -1 | -1 | -1 | -1 | -1 | -1 | -1 | -1 | -1 | -1 | -1 | -1 | -1 | -1 | -1 | -1 | -1 | -1 | -1 | -1 | -1 | -1 | -1 | -1 | -1 | -1 | -1 | -1 | -1 | -1 | -1 | -1 | -1 | -1 | -1 | -1 | -1 | -1 | -1 | -1 | -1 | -1 | -1 | -1 | -1 | -1 | -1 | -1 | -1 | -1 | -1 | -1 | -1 | -1 | -1 | -1 | -1 | -1 | -1 | -1 | -1 | -1 | -1 | -1 | -1 | -1 | -1 | -1 | -1 | -1 | -1 | -1 | -1 | -1 | -1 | -1 | -1 | -1 | -1 | -1 | -1 | -1 | -1 | -1 | -1 | -1 | -1 | -1 | -1 | -1 | -1 | -1 | -1 | -1 | -1 | -1 | -1 | -1 | -1 | -1 | -1 | -1 | -1 | -1 | -1 | -1 | -1 | -1 | -1 | -1 | -1 | -1 | -1 | -1 | -1 | -1 | -1 | -1 | -1 | -1 | -1 | -1 | -1 | -1 | -1 | -1 | -1 | -1 | -1 | -1 | -1 | -1 | -1 | -1 | -1 | -1 | -1 | -1 | -1 | -1 | -1 | -1 | -1 | -1 | -1 | -1 | -1 | -1 | -1 | -1 | -1 | -1 | -1 | -1 | -1 | -1 | -1 | -1 | -1 | -1 | -1 | -1 | -1 | -1 | -1 | -1 | -1 | -1 | -1 | -1 | -1 | -1 | -1 | -1 | -1 | -1 | -1 | -1 | -1 | -1 | -1 | -1 | -1 | -1 | -1 | -1 | -1 | -1 | -1 | -1 | -1 | -1 | -1 | -1 | -1 | -1 | -1 | -1 | -1 | -1 | -1 | -1 | -1 | -1 | -1 | -1 | -1 | -1 | -1 | -1 | -1 | -1 | -1 | -1 | -1 | -1 | -1 | -1 | -1 | -1 | -1 | -1 | -1 | -1 | -1 | -1 | -1 | -1 | -1 | -1 | -1 | -1 | -1 | -1 | -1 | -1 | -1 | -1 | -1 | -1 | -1 | -1 | -1 | -1 | -1 | -1 | -1 | -1 | -1 | -1 | -1 | -1 | -1 | -1 | -1 | -1 | -1 | -1 | -1 | -1 | -1 | -1 | -1 | -1 | -1 | -1 | -1 | -1 | -1 | -1 | -1 | -1 | -1 | -1 | -1 | -1 | -1 | -1 | -1 | -1 | -1 | -1 | -1 | -1 | -1 | -1 | -1 | -1 | -1 | -1 | -1 | -1 | -1 | -1 | -1 | -1 | -1 | -1 | -1 | -1 | -1 | -1 | -1 | -1 | -1 | -1 | -1 | -1 | -1 | -1 | -1 | -1 | -1 | -1 | -1 | -1 | -1 | -1 | -1 | -1 | -1 | -1 | -1 | -1 | -1 | -1 | -1 | -1 | -1 | -1 | -1 | -1 | -1 | -1 | -1 | -1 | -1 | -1 | -1 | -1 | -1 | -1 | -1 | -1 | -1 | -1 | -1 | -1 | -1 | -1 | -1 | -1 | -1 | -1 | -1 | -1 | -1 | -1 | -1 | -1 | -1 | -1 | -1 | -1 | -1 | -1 | -1 | -1 | -1 | -1 | -1 | -1 | -1 | -1 | -1 | -1 | -1 | -1 | -1 | -1 | -1 | -1 | -1 | -1 | -1 | -1 | -1 | -1 | -1 | -1 | -1 | -1 | -1 | -1 | -1 | -1 | -1 | -1 | -1 | -1 | -1 | -1 | -1 | -1 | -1 | -1 | -1 | -1 | -1 | -1 | -1 | -1 | -1 | -1 | -1 | -1 | -1 | -1 | -1 | -1 | -1 | -1 | -1 | -1 | -1 | -1 | -1 | -1 | -1 | -1 | -1 | -1 | -1 | -1 | -1 | -1 | -1 | -1 | -1 | -1 | -1 | -1 | -1 | -1 | -1 | -1 | -1 | -1 | -1 | -1 | -1 | -1 | -1 | -1 | -1 | -1 | -1 | -1 | -1 | -1 | -1 | -1 | -1 | -1 | -1 | -1 | -1 | -1 | -1 | -1 | -1 | -1 | -1 | -1 | -1 | -1 | -1 | -1 | -1 | -1 | -1 | -1 | -1 | -1 | -1 | -1 | -1 | -1 | -1 | -1 | -1 | -1 | -1 | -1 | -1 | -1 | -1 | -1 | -1 | -1 | -1 | -1 | -1 | -1 | -1 | -1 | -1 | -1 | -1 | -1 | -1 | -1 | -1 | -1 | -1 | -1 | -1 | -1 | -1 | -1 | -1 | -1 | -1 | -1 | -1 | -1 | -1 | -1 | -1 | -1 | -1 | -1 | -1 | -1 | -1 | -1 | -1 | -1 | -1 | -1 | -1 | -1 | -1 | -1 | -1 | -1 | -1 | -1 | -1 | -1 | -1 | -1 | -1 | -1 | -1 | -1 | -1 | -1 | -1 | -1 | -1 | -1 | -1 | -1 | -1 | -1 | -1 | -1 | -1 | -1 | -1 | -1 | -1 | -1 | -1 | -1 | -1 | -1 | -1 | -1 | -1 | -1 | -1 | -1 | -1 | -1 | -1 | -1 | -1 | -1 | -1 | -1 | -1 | -1 | -1 | -1 | -1 | -1 | -1 | -1 | -1 | -1 | -1 | -1 | -1 | -1 | -1 | -1 | -1 | -1 | -1 | -1 | -1 | -1 | -1 | -1 | -1 | -1 | -1 | -1 | -1 | -1 | -1 | -1 | -1 | -1 | -1 | -1 | -1 | -1 | -1 | -1 | -1 | -1 | -1 | -1 | -1 | -1 | -1 | -1 | -1 | -1 | -1 | -1 | -1 | -1 | -1 | -1 | -1 | -1 | -1 | -1 | -1 | -1 | -1 | -1 | -1 | -1 | -1 | -1 | -1 | -1 | -1 | -1 | -1 | -1 | -1 | -1 | -1 | -1 | -1 | -1 | -1 | -1 | -1 | -1 | -1 | -1 | -1 | -1 | -1 | -1 | -1 | -1 | -1 | -1 | -1 | -1 | -1 | -1 | -1 | -1 | -1 | -1 | -1 | -1 | -1 | -1 | -1 | -1 | -1 | -1 | -1 | -1 | -1 | -1 | -1 | -1 | -1 | -1 | -1 | -1 | -1 | -1 | -1 | -1 | -1 | -1 | -1 | -1 | -1 | -1 | -1 | -1 | -1 | -1 | -1 | -1 | -1 | -1 | -1 | -1 | -1 | -1 | -1 | -1 | -1 | -1 | -1 | -1 | -1 | -1 | -1 | -1 | -1 | -1 | -1 | -1 | -1 | -1 | -1 | -1 | -1 | -1 | -1 | -1 | -1 | -1 | -1 | -1 | -1 | -1 | -1 | -1 | -1 | -1 | -1 | -1 | -1 | -1 | -1 | -1 | -1 | -1 | -1 | -1 | -1 | -1 | -1 | -1 | -1 | -1 | -1 | -1 | -1 | -1 | -1 | -1 | -1 | -1 | -1 | -1 | -1 | -1 | -1 | -1 | -1 | -1 | -1 | -1 | -1 | -1 | -1 | -1 | -1 | -1 | -1 | -1 | -1 | -1 | -1 | -1 | -1 | -1 | -1 | -1 | -1 | -1 | -1 | -1 | -1 | -1 | -1 | -1 | -1 | -1 | -1 | -1 | -1 | -1 | -1 | -1 | -1 | -1 | -1 | -1 | -1 | -1 | -1 | -1 | -1 | -1 | -1 | -1 | -1 | -1 | -1 | -1 | -1 | -1 | -1 | -1 | -1 | -1 | -1 | -1 | -1 | -1 | -1 | -1 | -1 | -1 | -1 | -1 | -1 | -1 | -1 | -1 | -1 | -1 | -1 | -1 | -1 | -1 | -1
ReadAccessTime | 0 | -1 | -1 | -1 | -1 | -1 | -1 | -1 | -1 | -1 | -1 | -1 | -1 | -1 | -1 | -1 | -1 | -1 | -1 | -1 | -1 | -1 | -1 | -1 | -1 | -1 | -1 | -1 | -1 | -1 | -1 | -1 | -1 | -1 | -1 | -1 | -1 | -1 | -1 | -1 | -1 | -1 | -1 | -1 | -1 | -1 | -1 | -1 | -1 | -1 | -1 | -1 | -1 | -1 | -1 | -1 | -1 | -1 | -1 | -1 | -1 | -1 | -1 | -1 | -1 | -1 | -1 | -1 | -1 | -1 | -1 | -1 | -1 | -1 | -1 | -1 | -1 | -1 | -1 | -1 | -1 | -1 | -1 | -1 | -1 | -1 | -1 | -1 | -1 | -1 | -1 | -1 | -1 | -1 | -1 | -1 | -1 | -1 | -1 | -1 | -1 | -1 | -1 | -1 | -1 | -1 | -1 | -1 | -1 | -1 | -1 | -1 | -1 | -1 | -1 | -1 | -1 | -1 | -1 | -1 | -1 | -1 | -1 | -1 | -1 | -1 | -1 | -1 | -1 | -1 | -1 | -1 | -1 | -1 | -1 | -1 | -1 | -1 | -1 | -1 | -1 | -1 | -1 | -1 | -1 | -1 | -1 | -1 | -1 | -1 | -1 | -1 | -1 | -1 | -1 | -1 | -1 | -1 | -1 | -1 | -1 | -1 | -1 | -1 | -1 | -1 | -1 | -1 | -1 | -1 | -1 | -1 | -1 | -1 | -1 | -1 | -1 | -1 | -1 | -1 | -1 | -1 | -1 | -1 | -1 | -1 | -1 | -1 | -1 | -1 | -1 | -1 | -1 | -1 | -1 | -1 | -1 | -1 | -1 | -1 | -1 | -1 | -1 | -1 | -1 | -1 | -1 | -1 | -1 | -1 | -1 | -1 | -1 | -1 | -1 | -1 | -1 | -1 | -1 | -1 | -1 | -1 | -1 | -1 | -1 | -1 | -1 | -1 | -1 | -1 | -1 | -1 | -1 | -1 | -1 | -1 | -1 | -1 | -1 | -1 | -1 | -1 | -1 | -1 | -1 | -1 | -1 | -1 | -1 | -1 | -1 | -1 | -1 | -1 | -1 | -1 | -1 | -1 | -1 | -1 | -1 | -1 | -1 | -1 | -1 | -1 | -1 | -1 | -1 | -1 | -1 | -1 | -1 | -1 | -1 | -1 | -1 | -1 | -1 | -1 | -1 | -1 | -1 | -1 | -1 | -1 | -1 | -1 | -1 | -1 | -1 | -1 | -1 | -1 | -1 | -1 | -1 | -1 | -1 | -1 | -1 | -1 | -1 | 9 | 0 | -1 | -1 | -1 | -1 | -1 | -1 | -1 | -1 | -1 | -1 | -1 | -1 | -1 | -1 | -1 | -1 | -1 | -1 | -1 | -1 | -1 | -1 | -1 | -1 | -1 | -1 | -1 | -1 | -1 | -1 | -1 | -1 | -1 | -1 | -1 | -1 | -1 | -1 | -1 | -1 | -1 | -1 | -1 | -1 | -1 | -1 | -1 | -1 | -1 | -1 | -1 | -1 | -1 | -1 | -1 | -1 | -1 | -1 | -1 | -1 | -1 | -1 | -1 | -1 | -1 | -1 | -1 | -1 | -1 | -1 | -1 | -1 | -1 | -1 | -1 | -1 | -1 | -1 | -1 | -1 | -1 | -1 | -1 | -1 | -1 | -1 | -1 | -1 | -1 | -1 | -1 | -1 | -1 | -1 | -1 | -1 | -1 | -1 | -1 | -1 | -1 | -1 | -1 | -1 | -1 | -1 | -1 | -1 | -1 | -1 | -1 | -1 | -1 | -1 | -1 | -1 | -1 | -1 | -1 | -1 | -1 | -1 | -1 | -1 | -1 | -1 | -1 | -1 | -1 | -1 | -1 | -1 | -1 | -1 | -1 | -1 | -1 | -1 | -1 | -1 | -1 | -1 | -1 | -1 | -1 | -1 | -1 | -1 | -1 | -1 | -1 | -1 | -1 | -1 | -1 | -1 | -1 | -1 | -1 | -1 | -1 | -1 | -1 | -1 | -1 | -1 | -1 | -1 | -1 | -1 | -1 | -1 | -1 | -1 | -1 | -1 | -1 | -1 | -1 | -1 | -1 | -1 | -1 | -1 | -1 | -1 | -1 | -1 | -1 | -1 | -1 | -1 | -1 | -1 | -1 | -1 | -1 | -1 | -1 | -1 | -1 | -1 | -1 | -1 | -1 | -1 | -1 | -1 | -1 | -1 | -1 | -1 | -1 | -1 | -1 | -1 | -1 | -1 | -1 | -1 | -1 | -1 | -1 | -1 | -1 | -1 | -1 | -1 | -1 | -1 | -1 | -1 | -1 | -1 | -1 | -1 | -1 | -1 | -1 | -1 | -1 | -1 | -1 | -1 | -1 | -1 | -1 | -1 | -1 | -1 | -1 | -1 | -1 | -1 | -1 | -1 | -1 | -1 | -1 | -1 | -1 | -1 | -1 | -1 | -1 | -1 | -1 | -1 | -1 | -1 | -1 | -1 | -1 | -1 | -1 | -1 | -1 | -1 | -1 | -1 | -1 | -1 | -1 | -1 | -1 | -1 | -1 | -1 | -1 | -1 | -1 | -1 | -1 | -1 | -1 | -1 | -1 | -1 | -1 | -1 | -1 | -1 | -1 | -1 | -1 | -1 | -1 | -1 | -1 | -1 | -1 | -1 | -1 | -1 | -1 | -1 | -1 | -1 | -1 | -1 | -1 | -1 | -1 | -1 | -1 | -1 | -1 | -1 | -1 | -1 | -1 | -1 | -1 | -1 | -1 | -1 | -1 | -1 | -1 | -1 | -1 | -1 | -1 | -1 | -1 | -1 | -1 | -1 | -1 | -1 | -1 | -1 | -1 | -1 | -1 | -1 | -1 | -1 | -1 | -1 | -1 | -1 | -1 | -1 | -1 | -1 | -1 | -1 | -1 | -1 | -1 | -1 | -1 | -1 | -1 | -1 | -1 | -1 | -1 | -1 | -1 | -1 | -1 | -1 | -1 | -1 | -1 | -1 | -1 | -1 | -1 | -1 | -1 | -1 | -1 | -1 | -1 | -1 | -1 | -1 | -1 | -1 | -1 | -1 | -1 | -1 | -1 | -1 | -1 | -1 | -1 | -1 | -1 | -1 | -1 | -1 | -1 | -1 | -1 | -1 | -1 | -1 | -1 | -1 | -1 | -1 | -1 | -1 | -1 | -1 | -1 | -1 | -1 | -1 | -1 | -1 | -1 | -1 | -1 | -1 | -1 | -1 | -1 | -1 | -1 | -1 | -1 | -1 | -1 | -1 | -1 | -1 | -1 | -1 | -1 | -1 | -1 | -1 | -1 | -1 | -1 | -1 | -1 | -1 | -1 | -1 | -1 | -1 | -1 | -1 | -1 | -1 | -1 | -1 | -1 | -1 | -1 | -1 | -1 | -1 | -1 | -1 | -1 | -1 | -1 | -1 | -1 | -1 | -1 | -1 | -1 | -1 | -1 | -1 | -1 | -1 | -1 | -1 | -1 | -1 | -1 | -1 | -1 | -1 | -1 | -1 | -1 | -1 | -1 | -1 | -1 | -1 | -1 | -1 | -1 | -1 | -1 | -1 | -1 | -1 | -1 | -1 | -1 | -1 | -1 | -1 | -1 | -1 | -1 | -1 | -1 | -1 | -1 | -1 | -1 | -1 | -1 | -1 | -1 | -1 | -1 | -1 | -1 | -1 | -1 | -1 | -1 | -1 | -1 | -1 | -1 | -1 | -1 | -1 | -1 | -1 | -1 | -1 | -1 | -1 | -1 | -1 | -1 | -1 | -1 | -1 | -1 | -1 | -1 | -1 | -1 | -1 | -1 | -1 | -1 | -1 | -1 | -1 | -1 | -1 | -1 | -1 | -1 | -1 | -1 | -1 | -1 | -1 | -1 | -1 | -1 | -1 | -1 | -1 | -1 | -1 | -1 | -1 | -1 | -1 | -1 | -1 | -1 | -1 | -1 | -1 | -1 | -1 | -1 | -1 | -1 | -1 | -1 | -1 | -1 | -1 | -1 | -1 | -1 | -1 | -1 | -1 | -1 | -1 | -1 | -1 | -1 | -1 | -1 | -1 | -1 | -1 | -1 | -1 | -1 | -1 | -1 | -1 | -1 | -1 | -1 | -1 | -1 | -1 | -1 | -1 | -1 | -1 | -1 | -1 | -1 | -1 | -1 | -1 | -1 | -1 | -1 | -1 | -1 | -1 | -1 | -1 | -1 | -1 | -1 | -1 | -1 | -1 | -1 | -1 | -1 | -1 | -1 | -1 | -1 | -1 | -1 | -1 | -1 | -1 | -1 | -1 | -1 | -1 | -1 | -1 | -1 | -1 | -1 | -1 | -1 | -1 | -1 | -1 | -1 | -1 | -1 | -1 | -1 | -1 | -1 | -1 | -1 | -1 | -1 | -1 | -1 | -1 | -1 | -1 | -1 | -1 | -1 | -1 | -1 | -1 | -1 | -1 | -1 | -1 | -1 | -1 | -1 | -1 | -1 | -1 | -1 | -1 | -1 | -1 | -1 | -1 | -1 | -1 | -1 | -1 | -1 | -1 | -1 | -1 | -1 | -1 | -1 | -1 | -1 | -1 | -1 | -1 | -1 | -1 | -1 | -1 | -1 | -1 | -1 | -1 | -1 | -1 | -1 | -1 | -1 | -1 | -1 | -1 | -1 | -1 | -1 | -1 | -1 | -1 | -1 | -1 | -1 | -1 | -1 | -1 | -1 | -1 | -1 | -1 | -1 | -1 | -1 | -1 | -1 | -1 | -1 | -1 | -1 | -1 | -1 | -1 | -1 | -1 | -1 | -1 | -1 | -1 | -1 | -1 | -1 | -1 | -1 | -1 | -1 | -1 | -1 | -1 | -1 | -1 | -1 | -1 | -1 | -1 | -1 | -1 | -1 | -1 | -1 | -1 | -1 | -1 | -1 | -1 | -1 | -1 | -1 | -1 | -1 | -1 | -1 | -1 | -1 | -1 | -1 | -1 | -1 | -1 | -1 | -1 | -1 | -1 | -1 | -1 | -1 | -1 | -1 | -1 | -1 | -1 | -1 | -1 | -1 | -1 | -1 | -1 | -1 | -1 | -1 | -1 | -1 | -1 | -1 | -1 | -1 | -1 | -1 | -1 | -1 | -1 | -1 | -1 | -1 | -1 | -1 | -1 | -1 | -1 | -1 | -1 | -1 | -1 | -1 | -1 | -1 | -1 | -1 | -1 | -1 | -1 | -1 | -1 | -1 | -1 | -1 | -1 | -1 | -1 | -1 | -1 | -1 | -1 | -1 | -1 | -1 | -1 | -1 | -1 | -1 | -1 | -1 | -1 | -1 | -1 | -1 | -1 | -1 | -1 | -1 | -1 | -1 | -1 | -1 | -1 | -1 | -1 | -1 | -1 | -1 | -1 | -1 | -1 | -1 | -1 | -1 | -1 | -1 | -1 | -1 | -1 | -1 | -1 | -1 | -1 | -1 | -1 | -1 | -1 | -1 | -1 | -1 | -1 | -1 | -1 | -1 | -1 | -1 | -1 | -1 | -1 | -1 | -1 | -1 | -1 | -1 | -1 | -1 | -1 | -1 | -1 | -1 | -1 | -1 | -1 | -1 | -1 | -1 | -1 | -1 | -1 | -1 | -1 | -1 | -1 | -1 | -1 | -1 | -1 | -1 | -1 | -1 | -1 | -1 | -1 | -1 | -1 | -1 | -1 | -1 | -1 | -1 | -1 | -1 | -1 | -1 | -1 | -1 | -1 | -1 | -1 | -1 | -1 | -1 | -1 | -1 | -1 | -1 | -1 | -1 | -1 | -1 | -1 | -1 | -1 | -1 | -1 | -1 | -1 | -1 | -1 | -1 | -1 | -1 | -1 | -1 | -1 | -1 | -1 | -1 | -1 | -1 | -1 | -1 | -1 | -1 | -1 | -1 | -1 | -1 | -1 | -1 | -1 | -1 | -1 | -1 | -1 | -1 | -1 | -1 | -1 | -1 | -1 | -1 | -1 | -1 | -1 | -1 | -1 | -1 | -1 | -1 | -1 | -1 | -1 | -1 | -1 | -1 | -1 | -1 | -1 | -1 | -1 | -1 | -1 | -1 | -1 | -1 | -1 | -1 | -1 | -1 | -1 | -1 | -1 | -1 | -1 | -1 | -1 | -1 | -1 | -1 | -1 | -1 | -1 | -1 | -1 | -1 | -1 | -1 | -1 | -1 | -1 | -1 | -1 | -1 | -1 | -1 | -1 | -1 | -1 | -1 | -1 | -1 | -1 | -1 | -1 | -1 | -1 | -1 | -1 | -1 | -1 | -1 | -1 | -1 | -1 | -1 | -1 | -1 | -1 | -1 | -1 | -1 | -1 | -1 | -1 | -1 | -1 | -1 | -1 | -1 | -1 | -1 | -1 | -1 | -1 | -1 | -1 | -1 | -1 | -1 | -1 | -1 | -1 | -1 | -1 | -1 | -1 | -1 | -1 | -1 | -1 | -1 | -1 | -1 | -1 | -1 | -1 | -1 | -1 | -1 | -1 | -1 | -1 | -1 | -1 | -1 | -1 | -1 | -1 | -1 | -1 | -1 | -1 | -1 | -1 | -1 | -1 | -1 | -1 | -1 | -1 | -1 | -1 | -1 | -1 | -1 | -1 | -1 | -1 | -1 | -1 | -1 | -1 | -1 | -1 | -1 | -1 | -1 | -1 | -1 | -1 | -1 | -1 | -1 | -1 | -1 | -1 | -1 | -1 | -1 | -1 | -1 | -1 | -1 | -1 | -1 | -1 | -1 | -1 | -1 | -1 | -1 | -1 | -1 | -1 | -1 | -1 | -1 | -1 | -1 | -1 | -1 | -1 | -1 | -1 | -1 | -1 | -1 | -1 | -1 | -1 | -1 | -1 | -1 | -1 | -1 | -1 | -1 | -1 | -1 | -1 | -1 | -1 | -1 | -1 | -1 | -1 | -1 | -1 | -1 | -1 | -1 | -1 | -1 | -1 | -1 | -1 | -1 | -1 | -1 | -1 | -1 | -1 | -1 | -1 | -1 | -1 | -1 | -1 | -1 | -1 | -1 | -1 | -1 | -1 | -1 | -1 | -1 | -1 | -1 | -1 | -1 | -1 | -1 | -1 | -1 | -1 | -1 | -1 | -1 | -1 | -1 | -1 | -1 | -1 | -1 | -1 | -1 | -1 | -1 | -1 | -1 | -1 | -1 | -1 | -1 | -1 | -1 | -1 | -1 | -1 | -1 | -1 | -1 | -1 | -1 | -1 | -1 | -1 | -1 | -1 | -1 | -1 | -1 | -1 | -1 | -1 | -1 | -1 | -1 | -1 | -1 | -1 | -1 | -1 | -1 | -1 | -1 | -1 | -1 | -1 | -1 | -1 | -1 | -1 | -1 | -1 | -1 | -1 | -1 | -1 | -1 | -1 | -1 | -1 | -1 | -1 | -1 | -1 | -1 | -1 | -1 | -1 | -1 | -1 | -1 | -1 | -1 | -1 | -1 | -1 | -1 | -1 | -1 | -1 | -1 | -1 | -1 | -1 | -1 | -1 | -1 | -1 | -1 | -1 | -1 | -1 | -1 | -1 | -1 | -1 | -1 | -1 | -1 | -1 | -1 | -1 | -1 | -1 | -1 | -1 | -1 | -1 | -1 | -1 | -1 | -1 | -1 | -1 | -1 | -1 | -1 | -1 | -1 | -1 | -1 | -1 | -1 | -1 | -1 | -1 | -1 | -1 | -1 | -1 | -1 | -1 | -1 | -1 | -1 | -1 | -1 | -1 | -1 | -1 | -1 | -1 | -1 | -1 | -1 | -1 | -1 | -1 | -1 | -1 | -1 | -1 | -1 | -1 | -1 | -1 | -1 | -1 | -1 | -1 | -1 | -1 | -1 | -1 | -1 | -1 | -1 | -1 | -1 | -1 | -1 | -1 | -1 | -1 | -1 | -1 | -1 | -1 | -1 | -1 | -1 | -1 | -1 | -1 | -1 | -1 | -1 | -1 | -1 | -1 | -1 | -1 | -1 | -1 | -1 | -1 | -1 | -1 | -1 | -1 | -1 | -1 | -1 | -1 | -1 | -1 | -1 | -1 | -1 | -1 | -1 | -1 | -1 | -1 | -1 | -1 | -1 | -1 | -1 | -1 | -1 | -1 | -1 | -1 | -1 | -1 | -1 | -1 | -1 | -1 | -1 | -1 | -1 | -1 | -1 | -1 | -1 | -1 | -1 | -1 | -1 | -1 | -1 | -1 | -1 | -1 | -1 | -1 | -1 | -1 | -1 | -1 | -1 | -1 | -1 | -1 | -1 | -1 | -1 | -1 | -1 | -1 | -1 | -1 | -1 | -1 | -1 | -1 | -1 | -1 | -1 | -1 | -1 | -1 | -1 | -1 | -1 | -1 | -1 | -1 | -1 | -1 | -1 | -1 | -1 | -1 | -1 | -1 | -1 | -1 | -1 | -1 | -1 | -1 | -1 | -1 | -1 | -1 | -1 | -1 | -1 | -1 | -1 | -1 | -1 | -1 | -1 | -1 | -1 | -1 | -1 | -1 | -1 | -1 | -1 | -1 | -1 | -1 | -1 | -1 | -1 | -1 | -1 | -1 | -1 | -1 | -1 | -1 | -1 | -1 | -1 | -1 | -1 | -1 | -1 | -1 | -1 | -1 | -1 | -1 | -1 | -1 | -1 | -1 | -1 | -1 | -1 | -1 | -1 | -1 | -1 | -1 | -1 | -1 | -1 | -1 | -1 | -1 | -1 | -1 | -1 | -1 | -1 | -1 | -1 | -1 | -1 | -1 | -1 | -1 | -1 | -1 | -1 | -1 | -1 | -1 | -1 | -1 | -1 | -1 | -1 | -1 | -1 | -1 | -1 | -1 | -1 | -1 | -1 | -1 | -1 | -1 | -1 | -1 | -1 | -1 | -1 | -1 | -1 | -1 | -1 | -1 | -1 | -1 | -1 | -1 | -1 | -1 | -1 | -1 | -1 | -1 | -1 | -1 | -1 | -1 | -1 | -1 | -1 | -1 | -1 | -1 | -1 | -1 | -1 | -1 | -1 | -1 | -1 | -1 | -1 | -1 | -1 | -1 | -1 | -1 | -1 | -1 | -1 | -1 | -1 | -1 | -1 | -1 | -1 | -1 | -1 | -1 | -1 | -1 | -1 | -1 | -1 | -1 | -1 | -1 | -1 | -1 | -1 | -1 | -1 | -1 | -1 | -1 | -1 | -1 | -1 | -1 | -1 | -1 | -1 | -1 | -1 | -1 | -1 | -1 | -1 | -1 | -1 | -1 | -1 | -1 | -1 | -1 | -1 | -1 | -1 | -1 | -1 | -1 | -1 | -1 | -1 | -1 | -1 | -1 | -1 | -1 | -1 | -1 | -1 | -1 | -1 | -1 | -1 | -1 | -1 | -1 | -1 | -1 | -1 | -1 | -1 | -1 | -1 | -1 | -1 | -1 | -1 | -1 | -1 | -1 | -1 | -1 | -1 | -1 | -1 | -1 | -1 | -1 | -1 | -1 | -1 | -1 | -1 | -1 | -1 | -1 | -1 | -1 | -1 | -1 | -1 | -1 | -1 | -1 | -1 | -1 | -1 | -1 | -1 | -1 | -1 | -1 | -1 | -1 | -1 | -1 | -1 | -1 | -1 | -1 | -1 | -1 | -1 | -1 | -1 | -1 | -1 | -1 | -1 | -1 | -1 | -1 | -1 | -1 | -1 | -1 | -1 | -1 | -1 | -1 | -1 | -1 | -1 | -1 | -1 | -1 | -1 | -1 | -1 | -1 | -1 | -1 | -1 | -1 | -1 | -1 | -1 | -1 | -1 | -1 | -1 | -1 | -1 | -1 | -1 | -1 | -1 | -1 | -1 | -1 | -1 | -1 | -1 | -1 | -1 | -1 | -1 | -1 | -1 | -1 | -1 | -1 | -1 | -1 | -1 | -1 | -1 | -1 | -1 | -1 | -1 | -1 | -1 | -1 | -1 | -1 | -1 | -1 | -1 | -1 | -1 | -1 | -1 | -1 | -1 | -1 | -1 | -1 | -1 | -1 | -1 | -1 | -1 | -1 | -1 | -1 | -1 | -1 | -1 | -1 | -1 | -1 | -1 | -1 | -1 | -1 | -1 | -1 | -1 | -1 | -1 | -1 | -1 | -1 | -1 | -1 | -1 | -1 | -1 | -1 | -1 | -1 | -1 | -1 | -1 | -1 | -1 | -1 | -1 | -1 | -1 | -1 | -1 | -1 | -1 | -1 | -1 | -1 | -1 | -1 | -1 | -1 | -1 | -1 | -1 | -1 | -1 | -1 | -1 | -1 | -1 | -1 | -1 | -1 | -1 | -1 | -1 | -1 | -1 | -1 | -1 | -1 | -1 | -1 | -1 | -1 | -1 | -1 | -1 | -1 | -1 | -1 | -1 | -1 | -1 | -1 | -1 | -1 | -1 | -1 | -1 | -1 | -1 | -1 | -1 | -1 | -1 | -1 | -1 | -1 | -1 | -1 | -1 | -1 | -1 | -1 | -1 | -1 | -1 | -1 | -1 | -1 | -1 | -1 | -1 | -1 | -1 | -1 | -1 | -1 | -1 | -1 | -1 | -1 | -1 | -1 | -1 | -1 | -1 | -1 | -1 | -1 | -1 | -1 | -1 | -1 | -1 | -1 | -1 | -1 | -1 | -1 | -1 | -1 | -1 | -1 | -1 | -1 | -1 | -1 | -1 | -1 | -1 | -1 | -1 | -1 | -1 | -1 | -1 | -1 | -1 | -1 | -1 | -1 | -1 | -1 | -1 | -1 | -1 | -1 | -1 | -1 | -1 | -1 | -1 | -1 | -1 | -1 | -1 | -1 | -1 | -1 | -1 | -1 | -1 | -1 | -1 | -1 | -1 | -1 | -1 | -1 | -1 | -1 | -1 | -1 | -1 | -1 | -1 | -1 | -1 | -1 | -1 | -1 | -1 | -1 | -1 | -1 | -1 | -1 | -1 | -1 | -1 | -1 | -1 | -1 | -1 | -1 | -1 | -1 | -1 | -1 | -1 | -1 | -1 | -1 | -1 | -1 | -1 | -1 | -1 | -1 | -1 | -1 | -1 | -1 | -1 | -1 | -1 | -1 | -1 | -1 | -1 | -1 | -1 | -1 | -1 | -1 | -1 | -1 | -1 | -1 | -1 | -1 | -1 | -1 | -1 | -1 | -1 | -1 | -1 | -1 | -1 | -1 | -1 | -1 | -1 | -1 | -1 | -1 | -1 | -1 | -1 | -1 | -1 | -1 | -1 | -1 | -1 | -1 | -1 | -1 | -1 | -1 | -1 | -1 | -1 | -1 | -1 | -1 | -1 | -1 | -1 | -1 | -1 | -1 | -1 | -1 | -1 | -1 | -1 | -1 | -1 | -1 | -1 | -1 | -1 | -1 | -1 | -1 | -1 | -1 | -1 | -1 | -1 | -1 | -1 | -1 | -1 | -1 | -1 | -1 | -1 | -1 | -1 | -1 | -1 | -1 | -1 | -1 | -1 | -1 | -1 | -1 | -1 | -1 | -1 | -1 | -1 | -1 | -1 | -1 | -1 | -1 | -1 | -1 | -1 | -1 | -1 | -1 | -1 | -1 | -1 | -1 | -1 | -1 | -1 | -1 | -1 | -1 | -1 | -1 | -1 | -1 | -1 | -1 | -1 | -1 | -1 | -1 | -1 | -1 | -1 | -1 | -1 | -1 | -1 | -1 | -1 | -1 | -1 | -1 | -1 | -1 | -1 | -1 | -1 | -1 | -1 | -1 | -1 | -1 | -1 | -1 | -1 | -1 | -1 | -1 | -1 | -1 | -1 | -1 | -1 | -1 | -1 | -1 | -1 | -1 | -1 | -1 | -1 | -1 | -1 | -1 | -1 | -1 | -1 | -1 | -1 | -1 | -1 | -1 | -1 | -1 | -1 | -1 | -1 | -1 | -1 | -1 | -1 | -1 | -1 | -1 | -1 | -1 | -1 | -1 | -1 | -1 | -1 | -1 | -1 | -1 | -1 | -1 | -1 | -1 | -1 | -1 | -1 | -1 | -1 | -1 | -1 | -1 | -1 | -1 | -1 | -1 | -1 | -1 | -1 | -1 | -1 | -1 | -1 | -1 | -1 | -1 | -1 | -1 | -1 | -1 | -1 | -1 | -1 | -1 | -1 | -1 | -1 | -1 | -1 | -1 | -1 | -1 | -1 | -1 | -1 | -1 | -1 | -1 | -1 | -1 | -1 | -1 | -1 | -1 | -1 | -1 | -1 | -1 | -1 | -1 | -1 | -1 | -1 | -1 | -1 | -1 | -1 | -1 | -1 | -1 | -1 | -1 | -1 | -1 | -1 | -1 | -1 | -1 | -1 | -1 | -1 | -1 | -1 | -1 | -1 | -1 | -1 | -1 | -1 | -1 | -1 | -1 | -1 | -1 | -1 | -1 | -1 | -1 | -1 | -1 | -1 | -1 | -1 | -1 | -1 | -1 | -1 | -1 | -1 | -1 | -1 | -1 | -1 | -1 | -1 | -1 | -1 | -1 | -1 | -1 | -1 | -1 | -1 | -1 | -1 | -1 | -1 | -1 | -1 | -1 | -1 | -1 | -1 | -1 | -1 | -1 | -1 | -1 | -1 | -1 | -1 | -1 | -1 | -1 | -1 | -1 | -1 | -1 | -1 | -1 | -1 | -1 | -1 | -1 | -1 | -1 | -1 | -1 | -1 | -1 | -1 | -1 | -1 | -1 | -1 | -1 | -1 | -1 | -1 | -1 | -1 | -1 | -1 | -1 | -1 | -1 | -1 | -1 | -1 | -1 | -1 | -1 | -1 | -1 | -1 | -1 | -1 | -1 | -1 | -1 | -1 | -1 | -1 | -1 | -1 | -1 | -1 | -1 | -1 | -1 | -1 | -1 | -1 | -1 | -1 | -1 | -1 | -1 | -1 | -1 | -1 | -1 | -1 | -1 | -1 | -1 | -1 | -1 | -1 | -1 | -1 | -1 | -1 | -1 | -1 | -1 | -1 | -1 | -1 | -1 | -1 | -1 | -1 | -1 | -1 | -1 | -1 | -1 | -1 | -1 | -1 | -1 | -1 | -1 | -1 | -1 | -1 | -1 | -1 | -1 | -1 | -1 | -1 | -1 | -1 | -1 | -1 | -1 | -1 | -1 | -1 | -1 | -1 | -1 | -1 | -1 | -1 | -1 | -1 | -1 | -1 | -1 | -1 | -1 | -1 | -1 | -1 | -1 | -1 | -1 | -1 | -1 | -1 | -1 | -1 | -1 | -1 | -1 | -1 | -1 | -1 | -1 | -1 | -1 | -1 | -1 | -1 | -1 | -1 | -1 | -1 | -1 | -1 | -1 | -1 | -1 | -1 | -1 | -1 | -1 | -1 | -1 | -1 | -1 | -1 | -1 | -1 | -1 | -1 | -1 | -1 | -1 | -1 | -1 | -1 | -1 | -1 | -1 | -1 | -1 | -1 | -1 | -1 | -1 | -1 | -1 | -1 | -1 | -1 | -1 | -1 | -1 | -1 | -1 | -1 | -1 | -1 | -1 | -1 | -1 | -1 | -1 | -1 | -1 | -1 | -1 | -1 | -1 | -1 | -1 | -1 | -1 | -1 | -1 | -1 | -1 | -1 | -1 | -1 | -1 | -1 | -1 | -1 | -1 | -1 | -1 | -1
Write Cycle
ns |  | -0.1 | 0 | 0.1 | 0.2 | 0.3 | 0.4 | 0.5 | 0.6 | 0.7 | 0.8 | 0.9 | 1 | 1.1 | 1.2 | 1.3 | 1.4 | 1.5 | 1.6 | 1.7 | 1.8 | 1.9 | 2 | 2.1 | 2.2 | 2.3 | 2.4 | 2.5 | 2.6 | 2.7 | 2.8 | 2.9 | 3 | 3.1 | 3.2 | 3.3 | 3.4 | 3.5 | 3.6 | 3.7 | 3.8 | 3.9 | 4 | 4.1 | 4.2 | 4.3 | 4.4 | 4.5 | 4.6 | 4.7 | 4.8 | 4.9 | 5 | 5.1 | 5.2 | 5.3 | 5.4 | 5.5 | 5.6 | 5.7 | 5.8 | 5.9 | 6 | 6.1 | 6.2 | 6.3 | 6.4 | 6.5 | 6.6 | 6.7 | 6.8 | 6.9 | 7 | 7.1 | 7.2 | 7.3 | 7.4 | 7.5 | 7.6 | 7.7 | 7.8 | 7.9 | 8 | 8.1 | 8.2 | 8.3 | 8.4 | 8.5 | 8.6 | 8.7 | 8.8 | 8.9 | 9 | 9.1 | 9.2 | 9.3 | 9.4 | 9.5 | 9.6 | 9.7 | 9.8 | 9.9 | 10 | 10.1 | 10.2 | 10.3 | 10.4 | 10.5 | 10.6 | 10.7 | 10.8 | 10.9 | 11 | 11.1 | 11.2 | 11.3 | 11.4 | 11.5 | 11.6 | 11.7 | 11.8 | 11.9 | 12 | 12.1 | 12.2 | 12.3 | 12.4 | 12.5 | 12.6 | 12.7 | 12.8 | 12.9 | 13 | 13.1 | 13.2 | 13.3 | 13.4 | 13.5 | 13.6 | 13.7 | 13.8 | 13.9 | 14 | 14.1 | 14.2 | 14.3 | 14.4 | 14.5 | 14.6 | 14.7 | 14.8 | 14.9 | 15 | 15.1 | 15.2 | 15.3 | 15.4 | 15.5 | 15.6 | 15.7 | 15.8 | 15.9 | 16 | 16.1 | 16.2 | 16.3 | 16.4 | 16.5 | 16.6 | 16.7 | 16.8 | 16.9 | 17 | 17.1 | 17.2 | 17.3 | 17.4 | 17.5 | 17.6 | 17.7 | 17.8 | 17.9 | 18 | 18.1 | 18.2 | 18.3 | 18.4 | 18.5 | 18.6 | 18.7 | 18.8 | 18.9 | 19 | 19.1 | 19.2 | 19.3 | 19.4 | 19.5 | 19.6 | 19.7 | 19.8 | 19.9 | 20 | 20.1 | 20.2 | 20.3 | 20.4 | 20.5 | 20.6 | 20.7 | 20.8 | 20.9 | 21 | 21.1 | 21.2 | 21.3 | 21.4 | 21.5 | 21.6 | 21.7 | 21.8 | 21.9 | 22 | 22.1 | 22.2 | 22.3 | 22.4 | 22.5 | 22.6 | 22.7 | 22.8 | 22.9 | 23 | 23.1 | 23.2 | 23.3 | 23.4 | 23.5 | 23.6 | 23.7 | 23.8 | 23.9 | 24 | 24.1 | 24.2 | 24.3 | 24.4 | 24.5 | 24.6 | 24.7 | 24.8 | 24.9 | 25 | 25.1 | 25.2 | 25.3 | 25.4 | 25.5 | 25.6 | 25.7 | 25.8 | 25.9 | 26 | 26.1 | 26.2 | 26.3 | 26.4 | 26.5 | 26.6 | 26.7 | 26.8 | 26.9 | 27 | 27.1 | 27.2 | 27.3 | 27.4 | 27.5 | 27.6 | 27.7 | 27.8 | 27.9 | 28 | 28.1 | 28.2 | 28.3 | 28.4 | 28.5 | 28.6 | 28.7 | 28.8 | 28.9 | 29 | 29.1 | 29.2 | 29.3 | 29.4 | 29.5 | 29.6 | 29.7 | 29.8 | 29.9 | 30 | 30.1 | 30.2 | 30.3 | 30.4 | 30.5 | 30.6 | 30.7 | 30.8 | 30.9 | 31 | 31.1 | 31.2 | 31.3 | 31.4 | 31.5 | 31.6 | 31.7 | 31.8 | 31.9 | 32 | 32.1 | 32.2 | 32.3 | 32.4 | 32.5 | 32.6 | 32.7 | 32.8 | 32.9 | 33 | 33.1 | 33.2 | 33.3 | 33.4 | 33.5 | 33.6 | 33.7 | 33.8 | 33.9 | 34 | 34.1 | 34.2 | 34.3 | 34.4 | 34.5 | 34.6 | 34.7 | 34.8 | 34.9 | 35 | 35.1 | 35.2 | 35.3 | 35.4 | 35.5 | 35.6 | 35.7 | 35.8 | 35.9 | 36 | 36.1 | 36.2 | 36.3 | 36.4 | 36.5 | 36.6 | 36.7 | 36.8 | 36.9 | 37 | 37.1 | 37.2 | 37.3 | 37.4 | 37.5 | 37.6 | 37.7 | 37.8 | 37.9 | 38 | 38.1 | 38.2 | 38.3 | 38.4 | 38.5 | 38.6 | 38.7 | 38.8 | 38.9 | 39 | 39.1 | 39.2 | 39.3 | 39.4 | 39.5 | 39.6 | 39.7 | 39.8 | 39.9 | 40 | 40.1 | 40.2 | 40.3 | 40.4 | 40.5 | 40.6 | 40.7 | 40.8 | 40.9 | 41 | 41.1 | 41.2 | 41.3 | 41.4 | 41.5 | 41.6 | 41.7 | 41.8 | 41.9 | 42 | 42.1 | 42.2 | 42.3 | 42.4 | 42.5 | 42.6 | 42.7 | 42.8 | 42.9 | 43 | 43.1 | 43.2 | 43.3 | 43.4 | 43.5 | 43.6 | 43.7 | 43.8 | 43.9 | 44 | 44.1 | 44.2 | 44.3 | 44.4 | 44.5 | 44.6 | 44.7 | 44.8 | 44.9 | 45 | 45.1 | 45.2 | 45.3 | 45.4 | 45.5 | 45.6 | 45.7 | 45.8 | 45.9 | 46 | 46.1 | 46.2 | 46.3 | 46.4 | 46.5 | 46.6 | 46.7 | 46.8 | 46.9 | 47 | 47.1 | 47.2 | 47.3 | 47.4 | 47.5 | 47.6 | 47.7 | 47.8 | 47.9 | 48 | 48.1 | 48.2 | 48.3 | 48.4 | 48.5 | 48.6 | 48.7 | 48.8 | 48.9 | 49 | 49.1 | 49.2 | 49.3 | 49.4 | 49.5 | 49.6 | 49.7 | 49.8 | 49.9 | 50 | 50.1 | 50.2 | 50.3 | 50.4 | 50.5 | 50.6 | 50.7 | 50.8 | 50.9 | 51 | 51.1 | 51.2 | 51.3 | 51.4 | 51.5 | 51.6 | 51.7 | 51.8 | 51.9 | 52 | 52.1 | 52.2 | 52.3 | 52.4 | 52.5 | 52.6 | 52.7 | 52.8 | 52.9 | 53 | 53.1 | 53.2 | 53.3 | 53.4 | 53.5 | 53.6 | 53.7 | 53.8 | 53.9 | 54 | 54.1 | 54.2 | 54.3 | 54.4 | 54.5 | 54.6 | 54.7 | 54.8 | 54.9 | 55 | 55.1 | 55.2 | 55.3 | 55.4 | 55.5 | 55.6 | 55.7 | 55.8 | 55.9 | 56 | 56.1 | 56.2 | 56.3 | 56.4 | 56.5 | 56.6 | 56.7 | 56.8 | 56.9 | 57 | 57.1 | 57.2 | 57.3 | 57.4 | 57.5 | 57.6 | 57.7 | 57.8 | 57.9 | 58 | 58.1 | 58.2 | 58.3 | 58.4 | 58.5 | 58.6 | 58.7 | 58.8 | 58.9 | 59 | 59.1 | 59.2 | 59.3 | 59.4 | 59.5 | 59.6 | 59.7 | 59.8 | 59.9 | 60 | 60.1 | 60.2 | 60.3 | 60.4 | 60.5 | 60.6 | 60.7 | 60.8 | 60.9 | 61 | 61.1 | 61.2 | 61.3 | 61.4 | 61.5 | 61.6 | 61.7 | 61.8 | 61.9 | 62 | 62.1 | 62.2 | 62.3 | 62.4 | 62.5 | 62.6 | 62.7 | 62.8 | 62.9 | 63 | 63.1 | 63.2 | 63.3 | 63.4 | 63.5 | 63.6 | 63.7 | 63.8 | 63.9 | 64 | 64.1 | 64.2 | 64.3 | 64.4 | 64.5 | 64.6 | 64.7 | 64.8 | 64.9 | 65 | 65.1 | 65.2 | 65.3 | 65.4 | 65.5 | 65.6 | 65.7 | 65.8 | 65.9 | 66 | 66.1 | 66.2 | 66.3 | 66.4 | 66.5 | 66.6 | 66.7 | 66.8 | 66.9 | 67 | 67.1 | 67.2 | 67.3 | 67.4 | 67.5 | 67.6 | 67.7 | 67.8 | 67.9 | 68 | 68.1 | 68.2 | 68.3 | 68.4 | 68.5 | 68.6 | 68.7 | 68.8 | 68.9 | 69 | 69.1 | 69.2 | 69.3 | 69.4 | 69.5 | 69.6 | 69.7 | 69.8 | 69.9 | 70 | 70.1 | 70.2 | 70.3 | 70.4 | 70.5 | 70.6 | 70.7 | 70.8 | 70.9 | 71 | 71.1 | 71.2 | 71.3 | 71.4 | 71.5 | 71.6 | 71.7 | 71.8 | 71.9 | 72 | 72.1 | 72.2 | 72.3 | 72.4 | 72.5 | 72.6 | 72.7 | 72.8 | 72.9 | 73 | 73.1 | 73.2 | 73.3 | 73.4 | 73.5 | 73.6 | 73.7 | 73.8 | 73.9 | 74 | 74.1 | 74.2 | 74.3 | 74.4 | 74.5 | 74.6 | 74.7 | 74.8 | 74.9 | 75 | 75.1 | 75.2 | 75.3 | 75.4 | 75.5 | 75.6 | 75.7 | 75.8 | 75.9 | 76 | 76.1 | 76.2 | 76.3 | 76.4 | 76.5 | 76.6 | 76.7 | 76.8 | 76.9 | 77 | 77.1 | 77.2 | 77.3 | 77.4 | 77.5 | 77.6 | 77.7 | 77.8 | 77.9 | 78 | 78.1 | 78.2 | 78.3 | 78.4 | 78.5 | 78.6 | 78.7 | 78.8 | 78.9 | 79 | 79.1 | 79.2 | 79.3 | 79.4 | 79.5 | 79.6 | 79.7 | 79.8 | 79.9 | 80 | 80.1 | 80.2 | 80.3 | 80.4 | 80.5 | 80.6 | 80.7 | 80.8 | 80.9 | 81 | 81.1 | 81.2 | 81.3 | 81.4 | 81.5 | 81.6 | 81.7 | 81.8 | 81.9 | 82 | 82.1 | 82.2 | 82.3 | 82.4 | 82.5 | 82.6 | 82.7 | 82.8 | 82.9 | 83 | 83.1 | 83.2 | 83.3 | 83.4 | 83.5 | 83.6 | 83.7 | 83.8 | 83.9 | 84 | 84.1 | 84.2 | 84.3 | 84.4 | 84.5 | 84.6 | 84.7 | 84.8 | 84.9 | 85 | 85.1 | 85.2 | 85.3 | 85.4 | 85.5 | 85.6 | 85.7 | 85.8 | 85.9 | 86 | 86.1 | 86.2 | 86.3 | 86.4 | 86.5 | 86.6 | 86.7 | 86.8 | 86.9 | 87 | 87.1 | 87.2 | 87.3 | 87.4 | 87.5 | 87.6 | 87.7 | 87.8 | 87.9 | 88 | 88.1 | 88.2 | 88.3 | 88.4 | 88.5 | 88.6 | 88.7 | 88.8 | 88.9 | 89 | 89.1 | 89.2 | 89.3 | 89.4 | 89.5 | 89.6 | 89.7 | 89.8 | 89.9 | 90 | 90.1 | 90.2 | 90.3 | 90.4 | 90.5 | 90.6 | 90.7 | 90.8 | 90.9 | 91 | 91.1 | 91.2 | 91.3 | 91.4 | 91.5 | 91.6 | 91.7 | 91.8 | 91.9 | 92 | 92.1 | 92.2 | 92.3 | 92.4 | 92.5 | 92.6 | 92.7 | 92.8 | 92.9 | 93 | 93.1 | 93.2 | 93.3 | 93.4 | 93.5 | 93.6 | 93.7 | 93.8 | 93.9 | 94 | 94.1 | 94.2 | 94.3 | 94.4 | 94.5 | 94.6 | 94.7 | 94.8 | 94.9 | 95 | 95.1 | 95.2 | 95.3 | 95.4 | 95.5 | 95.6 | 95.7 | 95.8 | 95.9 | 96 | 96.1 | 96.2 | 96.3 | 96.4 | 96.5 | 96.6 | 96.7 | 96.8 | 96.9 | 97 | 97.1 | 97.2 | 97.3 | 97.4 | 97.5 | 97.6 | 97.7 | 97.8 | 97.9 | 98 | 98.1 | 98.2 | 98.3 | 98.4 | 98.5 | 98.6 | 98.7 | 98.8 | 98.9 | 99 | 99.1 | 99.2 | 99.3 | 99.4 | 99.5 | 99.6 | 99.7 | 99.8 | 99.9 | 100 | 100.1 | 100.2 | 100.3 | 100.4 | 100.5 | 100.6 | 100.7 | 100.8 | 100.9 | 101 | 101.1 | 101.2 | 101.3 | 101.4 | 101.5 | 101.6 | 101.7 | 101.8 | 101.9 | 102 | 102.1 | 102.2 | 102.3 | 102.4 | 102.5 | 102.6 | 102.7 | 102.8 | 102.9 | 103 | 103.1 | 103.2 | 103.3 | 103.4 | 103.5 | 103.6 | 103.7 | 103.8 | 103.9 | 104 | 104.1 | 104.2 | 104.3 | 104.4 | 104.5 | 104.6 | 104.7 | 104.8 | 104.9 | 105 | 105.1 | 105.2 | 105.3 | 105.4 | 105.5 | 105.6 | 105.7 | 105.8 | 105.9 | 106 | 106.1 | 106.2 | 106.3 | 106.4 | 106.5 | 106.6 | 106.7 | 106.8 | 106.9 | 107 | 107.1 | 107.2 | 107.3 | 107.4 | 107.5 | 107.6 | 107.7 | 107.8 | 107.9 | 108 | 108.1 | 108.2 | 108.3 | 108.4 | 108.5 | 108.6 | 108.7 | 108.8 | 108.9 | 109 | 109.1 | 109.2 | 109.3 | 109.4 | 109.5 | 109.6 | 109.7 | 109.8 | 109.9 | 110 | 110.1 | 110.2 | 110.3 | 110.4 | 110.5 | 110.6 | 110.7 | 110.8 | 110.9 | 111 | 111.1 | 111.2 | 111.3 | 111.4 | 111.5 | 111.6 | 111.7 | 111.8 | 111.9 | 112 | 112.1 | 112.2 | 112.3 | 112.4 | 112.5 | 112.6 | 112.7 | 112.8 | 112.9 | 113 | 113.1 | 113.2 | 113.3 | 113.4 | 113.5 | 113.6 | 113.7 | 113.8 | 113.9 | 114 | 114.1 | 114.2 | 114.3 | 114.4 | 114.5 | 114.6 | 114.7 | 114.8 | 114.9 | 115 | 115.1 | 115.2 | 115.3 | 115.4 | 115.5 | 115.6 | 115.7 | 115.8 | 115.9 | 116 | 116.1 | 116.2 | 116.3 | 116.4 | 116.5 | 116.6 | 116.7 | 116.8 | 116.9 | 117 | 117.1 | 117.2 | 117.3 | 117.4 | 117.5 | 117.6 | 117.7 | 117.8 | 117.9 | 118 | 118.1 | 118.2 | 118.3 | 118.4 | 118.5 | 118.6 | 118.7 | 118.8 | 118.9 | 119 | 119.1 | 119.2 | 119.3 | 119.4 | 119.5 | 119.6 | 119.7 | 119.8 | 119.9 | 120 | 120.1 | 120.2 | 120.3 | 120.4 | 120.5 | 120.6 | 120.7 | 120.8 | 120.9 | 121 | 121.1 | 121.2 | 121.3 | 121.4 | 121.5 | 121.6 | 121.7 | 121.8 | 121.9 | 122 | 122.1 | 122.2 | 122.3 | 122.4 | 122.5 | 122.6 | 122.7 | 122.8 | 122.9 | 123 | 123.1 | 123.2 | 123.3 | 123.4 | 123.5 | 123.6 | 123.7 | 123.8 | 123.9 | 124 | 124.1 | 124.2 | 124.3 | 124.4 | 124.5 | 124.6 | 124.7 | 124.8 | 124.9 | 125 | 125.1 | 125.2 | 125.3 | 125.4 | 125.5 | 125.6 | 125.7 | 125.8 | 125.9 | 126 | 126.1 | 126.2 | 126.3 | 126.4 | 126.5 | 126.6 | 126.7 | 126.8 | 126.9 | 127 | 127.1 | 127.2 | 127.3 | 127.4 | 127.5 | 127.6 | 127.7 | 127.8 | 127.9 | 128 | 128.1 | 128.2 | 128.3 | 128.4 | 128.5 | 128.6 | 128.7 | 128.8 | 128.9 | 129 | 129.1 | 129.2 | 129.3 | 129.4 | 129.5 | 129.6 | 129.7 | 129.8 | 129.9 | 130 | 130.1 | 130.2 | 130.3 | 130.4 | 130.5 | 130.6 | 130.7 | 130.8 | 130.9 | 131 | 131.1 | 131.2 | 131.3 | 131.4 | 131.5 | 131.6 | 131.7 | 131.8 | 131.9 | 132 | 132.1 | 132.2 | 132.3 | 132.4 | 132.5 | 132.6 | 132.7 | 132.8 | 132.9 | 133 | 133.1 | 133.2 | 133.3 | 133.4 | 133.5 | 133.6 | 133.7 | 133.8 | 133.9 | 134 | 134.1 | 134.2 | 134.3 | 134.4 | 134.5 | 134.6 | 134.7 | 134.8 | 134.9 | 135 | 135.1 | 135.2 | 135.3 | 135.4 | 135.5 | 135.6 | 135.7 | 135.8 | 135.9 | 136 | 136.1 | 136.2 | 136.3 | 136.4 | 136.5 | 136.6 | 136.7 | 136.8 | 136.9 | 137 | 137.1 | 137.2 | 137.3 | 137.4 | 137.5 | 137.6 | 137.7 | 137.8 | 137.9 | 138 | 138.1 | 138.2 | 138.3 | 138.4 | 138.5 | 138.6 | 138.7 | 138.8 | 138.9 | 139 | 139.1 | 139.2 | 139.3 | 139.4 | 139.5 | 139.6 | 139.7 | 139.8 | 139.9 | 140 | 140.1 | 140.2 | 140.3 | 140.4 | 140.5 | 140.6 | 140.7 | 140.8 | 140.9 | 141 | 141.1 | 141.2 | 141.3 | 141.4 | 141.5 | 141.6 | 141.7 | 141.8 | 141.9 | 142 | 142.1 | 142.2 | 142.3 | 142.4 | 142.5 | 142.6 | 142.7 | 142.8 | 142.9 | 143 | 143.1 | 143.2 | 143.3 | 143.4 | 143.5 | 143.6 | 143.7 | 143.8 | 143.9 | 144 | 144.1 | 144.2 | 144.3 | 144.4 | 144.5 | 144.6 | 144.7 | 144.8 | 144.9 | 145 | 145.1 | 145.2 | 145.3 | 145.4 | 145.5 | 145.6 | 145.7 | 145.8 | 145.9 | 146 | 146.1 | 146.2 | 146.3 | 146.4 | 146.5 | 146.6 | 146.7 | 146.8 | 146.9 | 147 | 147.1 | 147.2 | 147.3 | 147.4 | 147.5 | 147.6 | 147.7 | 147.8 | 147.9 | 148 | 148.1 | 148.2 | 148.3 | 148.4 | 148.5 | 148.6 | 148.7 | 148.8 | 148.9 | 149 | 149.1 | 149.2 | 149.3 | 149.4 | 149.5 | 149.6 | 149.7 | 149.8 | 149.9 | 150 | 150.1 | 150.2 | 150.3 | 150.4 | 150.5 | 150.6 | 150.7 | 150.8 | 150.9 | 151 | 151.1 | 151.2 | 151.3 | 151.4 | 151.5 | 151.6 | 151.7 | 151.8 | 151.9 | 152 | 152.1 | 152.2 | 152.3 | 152.4 | 152.5 | 152.6 | 152.7 | 152.8 | 152.9 | 153 | 153.1 | 153.2 | 153.3 | 153.4 | 153.5 | 153.6 | 153.7 | 153.8 | 153.9 | 154 | 154.1 | 154.2 | 154.3 | 154.4 | 154.5 | 154.6 | 154.7 | 154.8 | 154.9 | 155 | 155.1 | 155.2 | 155.3 | 155.4 | 155.5 | 155.6 | 155.7 | 155.8 | 155.9 | 156 | 156.1 | 156.2 | 156.3 | 156.4 | 156.5 | 156.6 | 156.7 | 156.8 | 156.9 | 157 | 157.1 | 157.2 | 157.3 | 157.4 | 157.5 | 157.6 | 157.7 | 157.8 | 157.9 | 158 | 158.1 | 158.2 | 158.3 | 158.4 | 158.5 | 158.6 | 158.7 | 158.8 | 158.9 | 159 | 159.1 | 159.2 | 159.3 | 159.4 | 159.5 | 159.6 | 159.7 | 159.8 | 159.9 | 160 | 160.1 | 160.2 | 160.3 | 160.4 | 160.5 | 160.6 | 160.7 | 160.8 | 160.9 | 161 | 161.1 | 161.2 | 161.3 | 161.4 | 161.5 | 161.6 | 161.7 | 161.8 | 161.9 | 162 | 162.1 | 162.2 | 162.3 | 162.4 | 162.5 | 162.6 | 162.7 | 162.8 | 162.9 | 163 | 163.1 | 163.2 | 163.3 | 163.4 | 163.5 | 163.6 | 163.7 | 163.8 | 163.9 | 164 | 164.1 | 164.2 | 164.3 | 164.4 | 164.5 | 164.6 | 164.7 | 164.8 | 164.9 | 165 | 165.1 | 165.2 | 165.3 | 165.4 | 165.5 | 165.6 | 165.7 | 165.8 | 165.9 | 166 | 166.1 | 166.2 | 166.3 | 166.4 | 166.5 | 166.6 | 166.7 | 166.8 | 166.9 | 167 | 167.1 | 167.2 | 167.3 | 167.4 | 167.5 | 167.6 | 167.7 | 167.8 | 167.9 | 168 | 168.1 | 168.2 | 168.3 | 168.4 | 168.5 | 168.6 | 168.7 | 168.8 | 168.9 | 169 | 169.1 | 169.2 | 169.3 | 169.4 | 169.5 | 169.6 | 169.7 | 169.8 | 169.9 | 170 | 170.1 | 170.2 | 170.3 | 170.4 | 170.5 | 170.6 | 170.7 | 170.8 | 170.9 | 171 | 171.1 | 171.2 | 171.3 | 171.4 | 171.5 | 171.6 | 171.7 | 171.8 | 171.9 | 172 | 172.1 | 172.2 | 172.3 | 172.4 | 172.5 | 172.6 | 172.7 | 172.8 | 172.9 | 173 | 173.1 | 173.2 | 173.3 | 173.4 | 173.5 | 173.6 | 173.7 | 173.8 | 173.9 | 174 | 174.1 | 174.2 | 174.3 | 174.4 | 174.5 | 174.6 | 174.7 | 174.8 | 174.9 | 175 | 175.1 | 175.2 | 175.3 | 175.4 | 175.5 | 175.6 | 175.7 | 175.8 | 175.9 | 176 | 176.1 | 176.2 | 176.3 | 176.4 | 176.5 | 176.6 | 176.7 | 176.8 | 176.9 | 177 | 177.1 | 177.2 | 177.3 | 177.4 | 177.5 | 177.6 | 177.7 | 177.8 | 177.9 | 178 | 178.1 | 178.2 | 178.3 | 178.4 | 178.5 | 178.6 | 178.7 | 178.8 | 178.9 | 179 | 179.1 | 179.2 | 179.3 | 179.4 | 179.5 | 179.6 | 179.7 | 179.8 | 179.9 | 180 | 180.1 | 180.2 | 180.3 | 180.4 | 180.5 | 180.6 | 180.7 | 180.8 | 180.9 | 181 | 181.1 | 181.2 | 181.3 | 181.4 | 181.5 | 181.6 | 181.7 | 181.8 | 181.9 | 182 | 182.1 | 182.2 | 182.3 | 182.4 | 182.5 | 182.6 | 182.7 | 182.8 | 182.9 | 183 | 183.1 | 183.2 | 183.3 | 183.4 | 183.5 | 183.6 | 183.7 | 183.8 | 183.9 | 184 | 184.1 | 184.2 | 184.3 | 184.4 | 184.5 | 184.6 | 184.7 | 184.8 | 184.9 | 185 | 185.1 | 185.2 | 185.3 | 185.4 | 185.5 | 185.6 | 185.7 | 185.8 | 185.9 | 186 | 186.1 | 186.2 | 186.3 | 186.4 | 186.5 | 186.6 | 186.7 | 186.8 | 186.9 | 187 | 187.1 | 187.2 | 187.3 | 187.4 | 187.5 | 187.6 | 187.7 | 187.8 | 187.9 | 188 | 188.1 | 188.2 | 188.3 | 188.4 | 188.5 | 188.6 | 188.7 | 188.8 | 188.9 | 189 | 189.1 | 189.2 | 189.3 | 189.4 | 189.5 | 189.6 | 189.7 | 189.8 | 189.9 | 190 | 190.1 | 190.2 | 190.3 | 190.4 | 190.5 | 190.6 | 190.7 | 190.8 | 190.9 | 191 | 191.1 | 191.2 | 191.3 | 191.4 | 191.5 | 191.6 | 191.7 | 191.8 | 191.9 | 192 | 192.1 | 192.2 | 192.3 | 192.4 | 192.5 | 192.6 | 192.7 | 192.8 | 192.9 | 193 | 193.1 | 193.2 | 193.3 | 193.4 | 193.5 | 193.6 | 193.7 | 193.8 | 193.9 | 194 | 194.1 | 194.2 | 194.3 | 194.4 | 194.5 | 194.6 | 194.7 | 194.8 | 194.9 | 195 | 195.1 | 195.2 | 195.3 | 195.4 | 195.5 | 195.6 | 195.7 | 195.8 | 195.9 | 196 | 196.1 | 196.2 | 196.3 | 196.4 | 196.5 | 196.6 | 196.7 | 196.8 | 196.9 | 197 | 197.1 | 197.2 | 197.3 | 197.4 | 197.5 | 197.6 | 197.7 | 197.8 | 197.9 | 198 | 198.1 | 198.2 | 198.3 | 198.4 | 198.5 | 198.6 | 198.7 | 198.8 | 198.9 | 199 | 199.1 | 199.2 | 199.3 | 199.4 | 199.5 | 199.6 | 199.7 | 199.8 | 199.9 | 200 | 200.1 | 200.2 | 200.3 | 200.4 | 200.5 | 200.6 | 200.7 | 200.8 | 200.9 | 201 | 201.1 | 201.2 | 201.3 | 201.4 | 201.5 | 201.6 | 201.7 | 201.8 | 201.9 | 202 | 202.1 | 202.2 | 202.3 | 202.4 | 202.5 | 202.6 | 202.7 | 202.8 | 202.9 | 203 | 203.1 | 203.2 | 203.3 | 203.4 | 203.5 | 203.6 | 203.7 | 203.8 | 203.9 | 204 | 204.1 | 204.2 | 204.3 | 204.4 | 204.5 | 204.6 | 204.7 | 204.8 | 204.9 | 205 | 205.1 | 205.2 | 205.3 | 205.4 | 205.5 | 205.6 | 205.7 | 205.8 | 205.9 | 206 | 206.1 | 206.2 | 206.3 | 206.4 | 206.5 | 206.6 | 206.7 | 206.8 | 206.9 | 207 | 207.1 | 207.2 | 207.3 | 207.4 | 207.5 | 207.6 | 207.7 | 207.8 | 207.9 | 208 | 208.1 | 208.2 | 208.3 | 208.4 | 208.5 | 208.6 | 208.7 | 208.8 | 208.9 | 209 | 209.1 | 209.2 | 209.3 | 209.4 | 209.5 | 209.6 | 209.7 | 209.8 | 209.9 | 210 | 210.1 | 210.2 | 210.3 | 210.4 | 210.5 | 210.6 | 210.7 | 210.8 | 210.9 | 211 | 211.1 | 211.2 | 211.3 | 211.4 | 211.5 | 211.6 | 211.7 | 211.8 | 211.9 | 212 | 212.1 | 212.2 | 212.3 | 212.4 | 212.5 | 212.6 | 212.7 | 212.8 | 212.9 | 213 | 213.1 | 213.2 | 213.3 | 213.4 | 213.5 | 213.6 | 213.7 | 213.8 | 213.9 | 214 | 214.1 | 214.2 | 214.3 | 214.4 | 214.5 | 214.6 | 214.7 | 214.8 | 214.9 | 215 | 215.1 | 215.2 | 215.3 | 215.4 | 215.5 | 215.6 | 215.7 | 215.8 | 215.9 | 216 | 216.1 | 216.2 | 216.3 | 216.4 | 216.5 | 216.6 | 216.7 | 216.8 | 216.9 | 217 | 217.1 | 217.2 | 217.3 | 217.4 | 217.5 | 217.6 | 217.7 | 217.8 | 217.9 | 218 | 218.1 | 218.2 | 218.3 | 218.4 | 218.5 | 218.6 | 218.7 | 218.8 | 218.9 | 219 | 219.1 | 219.2 | 219.3 | 219.4 | 219.5 | 219.6 | 219.7 | 219.8 | 219.9 | 220 | 220.1 | 220.2 | 220.3 | 220.4 | 220.5 | 220.6 | 220.7 | 220.8 | 220.9 | 221 | 221.1 | 221.2 | 221.3 | 221.4 | 221.5 | 221.6 | 221.7 | 221.8 | 221.9 | 222 | 222.1 | 222.2 | 222.3 | 222.4 | 222.5 | 222.6 | 222.7 | 222.8 | 222.9 | 223 | 223.1 | 223.2 | 223.3 | 223.4 | 223.5 | 223.6 | 223.7 | 223.8 | 223.9 | 224 | 224.1 | 224.2 | 224.3 | 224.4 | 224.5 | 224.6 | 224.7 | 224.8 | 224.9 | 225 | 225.1 | 225.2 | 225.3 | 225.4 | 225.5 | 225.6 | 225.7 | 225.8 | 225.9 | 226 | 226.1 | 226.2 | 226.3 | 226.4 | 226.5 | 226.6 | 226.7 | 226.8 | 226.9 | 227 | 227.1 | 227.2 | 227.3 | 227.4 | 227.5 | 227.6 | 227.7 | 227.8 | 227.9 | 228 | 228.1 | 228.2 | 228.3 | 228.4 | 228.5 | 228.6 | 228.7 | 228.8 | 228.9 | 229 | 229.1 | 229.2 | 229.3 | 229.4 | 229.5 | 229.6 | 229.7 | 229.8 | 229.9 | 230 | 230.1 | 230.2 | 230.3 | 230.4 | 230.5 | 230.6 | 230.7 | 230.8 | 230.9 | 231 | 231.1 | 231.2 | 231.3 | 231.4 | 231.5 | 231.6 | 231.7 | 231.8 | 231.9 | 232 | 232.1 | 232.2 | 232.3 | 232.4 | 232.5 | 232.6 | 232.7 | 232.8 | 232.9 | 233 | 233.1 | 233.2 | 233.3 | 233.4 | 233.5 | 233.6 | 233.7 | 233.8 | 233.9 | 234 | 234.1 | 234.2 | 234.3 | 234.4 | 234.5 | 234.6 | 234.7 | 234.8 | 234.9 | 235 | 235.1 | 235.2 | 235.3 | 235.4 | 235.5 | 235.6 | 235.7 | 235.8 | 235.9 | 236 | 236.1 | 236.2 | 236.3 | 236.4 | 236.5 | 236.6 | 236.7 | 236.8 | 236.9 | 237 | 237.1 | 237.2 | 237.3 | 237.4 | 237.5 | 237.6 | 237.7 | 237.8 | 237.9 | 238 | 238.1 | 238.2 | 238.3 | 238.4 | 238.5 | 238.6 | 238.7 | 238.8 | 238.9 | 239 | 239.1 | 239.2 | 239.3 | 239.4 | 239.5 | 239.6 | 239.7 | 239.8 | 239.9 | 240 | 240.1 | 240.2 | 240.3 | 240.4 | 240.5 | 240.6 | 240.7 | 240.8 | 240.9 | 241 | 241.1 | 241.2 | 241.3 | 241.4 | 241.5 | 241.6 | 241.7 | 241.8 | 241.9 | 242 | 242.1 | 242.2 | 242.3 | 242.4 | 242.5 | 242.6 | 242.7 | 242.8 | 242.9 | 243 | 243.1 | 243.2 | 243.3 | 243.4 | 243.5 | 243.6 | 243.7 | 243.8 | 243.9 | 244 | 244.1 | 244.2 | 244.3 | 244.4 | 244.5 | 244.6 | 244.7 | 244.8 | 244.9 | 245 | 245.1 | 245.2 | 245.3 | 245.4 | 245.5 | 245.6 | 245.7 | 245.8 | 245.9 | 246 | 246.1 | 246.2 | 246.3 | 246.4 | 246.5 | 246.6 | 246.7 | 246.8 | 246.9 | 247 | 247.1 | 247.2 | 247.3 | 247.4 | 247.5 | 247.6 | 247.7 | 247.8 | 247.9 | 248 | 248.1 | 248.2 | 248.3 | 248.4 | 248.5 | 248.6 | 248.7 | 248.8 | 248.9 | 249 | 249.1 | 249.2 | 249.3 | 249.4 | 249.5 | 249.6 | 249.7 | 249.8 | 249.9 | 250 | 250.1 | 250.2 | 250.3 | 250.4 | 250.5 | 250.6 | 250.7 | 250.8 | 250.9 | 251 | 251.1 | 251.2 | 251.3 | 251.4 | 251.5 | 251.6 | 251.7 | 251.8 | 251.9 | 252 | 252.1 | 252.2 | 252.3 | 252.4 | 252.5 | 252.6 | 252.7 | 252.8 | 252.9 | 253 | 253.1 | 253.2 | 253.3 | 253.4 | 253.5 | 253.6 | 253.7 | 253.8 | 253.9 | 254 | 254.1 | 254.2 | 254.3 | 254.4 | 254.5 | 254.6 | 254.7 | 254.8 | 254.9 | 255 | 255.1 | 255.2 | 255.3 | 255.4 | 255.5 | 255.6 | 255.7 | 255.8 | 255.9 | 256 | 256.1 | 256.2 | 256.3 | 256.4 | 256.5 | 256.6 | 256.7 | 256.8 | 256.9 | 257 | 257.1 | 257.2 | 257.3 | 257.4 | 257.5 | 257.6 | 257.7 | 257.8 | 257.9 | 258 | 258.1 | 258.2 | 258.3 | 258.4 | 258.5 | 258.6 | 258.7 | 258.8 | 258.9 | 259 | 259.1 | 259.2 | 259.3 | 259.4 | 259.5 | 259.6 | 259.7 | 259.8 | 259.9 | 260 | 260.1 | 260.2 | 260.3 | 260.4 | 260.5 | 260.6 | 260.7 | 260.8 | 260.9 | 261 | 261.1 | 261.2 | 261.3 | 261.4 | 261.5 | 261.6 | 261.7 | 261.8 | 261.9 | 262 | 262.1 | 262.2 | 262.3 | 262.4 | 262.5 | 262.6 | 262.7 | 262.8 | 262.9 | 263 | 263.1 | 263.2 | 263.3 | 263.4 | 263.5 | 263.6 | 263.7 | 263.8 | 263.9 | 264 | 264.1 | 264.2 | 264.3 | 264.4 | 264.5 | 264.6 | 264.7 | 264.8 | 264.9 | 265 | 265.1 | 265.2 | 265.3 | 265.4 | 265.5 | 265.6 | 265.7 | 265.8 | 265.9 | 266 | 266.1 | 266.2 | 266.3 | 266.4 | 266.5 | 266.6 | 266.7 | 266.8 | 266.9 | 267 | 267.1 | 267.2 | 267.3 | 267.4 | 267.5 | 267.6 | 267.7 | 267.8 | 267.9 | 268 | 268.1 | 268.2 | 268.3 | 268.4 | 268.5 | 268.6 | 268.7 | 268.8 | 268.9 | 269 | 269.1 | 269.2 | 269.3 | 269.4 | 269.5 | 269.6 | 269.7 | 269.8 | 269.9 | 270 | 270.1 | 270.2 | 270.3 | 270.4 | 270.5 | 270.6 | 270.7 | 270.8 | 270.9 | 271 | 271.1 | 271.2 | 271.3 | 271.4 | 271.5 | 271.6 | 271.7 | 271.8 | 271.9 | 272 | 272.1 | 272.2 | 272.3 | 272.4 | 272.5 | 272.6 | 272.7 | 272.8 | 272.9 | 273 | 273.1 | 273.2 | 273.3 | 273.4 | 273.5 | 273.6 | 273.7 | 273.8 | 273.9 | 274 | 274.1 | 274.2 | 274.3 | 274.4 | 274.5 | 274.6 | 274.7 | 274.8 | 274.9 | 275 | 275.1 | 275.2 | 275.3 | 275.4 | 275.5 | 275.6 | 275.7 | 275.8 | 275.9 | 276 | 276.1 | 276.2 | 276.3 | 276.4 | 276.5 | 276.6 | 276.7 | 276.8 | 276.9 | 277 | 277.1 | 277.2 | 277.3 | 277.4 | 277.5 | 277.6 | 277.7 | 277.8 | 277.9 | 278 | 278.1 | 278.2 | 278.3 | 278.4 | 278.5 | 278.6 | 278.7 | 278.8 | 278.9 | 279 | 279.1 | 279.2 | 279.3 | 279.4 | 279.5 | 279.6 | 279.7 | 279.8 | 279.9 | 280 | 280.1 | 280.2 | 280.3 | 280.4 | 280.5 | 280.6 | 280.7 | 280.8 | 280.9 | 281 | 281.1 | 281.2 | 281.3 | 281.4 | 281.5 | 281.6 | 281.7 | 281.8 | 281.9 | 282 | 282.1 | 282.2 | 282.3 | 282.4 | 282.5 | 282.6 | 282.7 | 282.8 | 282.9 | 283 | 283.1 | 283.2 | 283.3 | 283.4 | 283.5 | 283.6 | 283.7 | 283.8 | 283.9 | 284 | 284.1 | 284.2 | 284.3 | 284.4 | 284.5 | 284.6 | 284.7 | 284.8 | 284.9 | 285 | 285.1 | 285.2 | 285.3 | 285.4 | 285.5 | 285.6 | 285.7 | 285.8 | 285.9 | 286 | 286.1 | 286.2 | 286.3 | 286.4 | 286.5 | 286.6 | 286.7 | 286.8 | 286.9 | 287 | 287.1 | 287.2 | 287.3 | 287.4 | 287.5 | 287.6 | 287.7 | 287.8 | 287.9 | 288 | 288.1 | 288.2 | 288.3 | 288.4 | 288.5 | 288.6 | 288.7 | 288.8 | 288.9 | 289 | 289.1 | 289.2 | 289.3 | 289.4 | 289.5 | 289.6 | 289.7 | 289.8 | 289.9 | 290 | 290.1 | 290.2 | 290.3 | 290.4 | 290.5 | 290.6 | 290.7 | 290.8 | 290.9 | 291 | 291.1 | 291.2 | 291.3 | 291.4 | 291.5 | 291.6 | 291.7 | 291.8 | 291.9 | 292 | 292.1 | 292.2 | 292.3 | 292.4 | 292.5 | 292.6 | 292.7 | 292.8 | 292.9 | 293 | 293.1 | 293.2 | 293.3 | 293.4 | 293.5 | 293.6 | 293.7 | 293.8 | 293.9 | 294 | 294.1 | 294.2 | 294.3 | 294.4 | 294.5 | 294.6 | 294.7 | 294.8 | 294.9 | 295 | 295.1 | 295.2 | 295.3 | 295.4 | 295.5 | 295.6 | 295.7 | 295.8 | 295.9 | 296 | 296.1 | 296.2 | 296.3 | 296.4 | 296.5 | 296.6 | 296.7 | 296.8 | 296.9 | 297 | 297.1 | 297.2 | 297.3 | 297.4 | 297.5 | 297.6 | 297.7 | 297.8 | 297.9 | 298 | 298.1 | 298.2 | 298.3 | 298.4 | 298.5 | 298.6 | 298.7 | 298.8 | 298.9 | 299 | 299.1 | 299.2 | 299.3 | 299.4 | 299.5 | 299.6 | 299.7 | 299.8 | 299.9 | 300 | 300.1 | 300.2 | 300.3 | 300.4 | 300.5 | 300.6 | 300.7 | 300.8 | 300.9 | 301 | 301.1 | 301.2 | 301.3 | 301.4 | 301.5 | 301.6 | 301.7 | 301.8 | 301.9 | 302 | 302.1 | 302.2 | 302.3 | 302.4 | 302.5 | 302.6 | 302.7 | 302.8 | 302.9 | 303 | 303.1 | 303.2 | 303.3 | 303.4 | 303.5 | 303.6 | 303.7 | 303.8 | 303.9 | 304 | 304.1 | 304.2 | 304.3 | 304.4 | 304.5 | 304.6 | 304.7 | 304.8 | 304.9 | 305 | 305.1 | 305.2 | 305.3 | 305.4 | 305.5 | 305.6 | 305.7 | 305.8 | 305.9 | 306 | 306.1 | 306.2 | 306.3 | 306.4 | 306.5 | 306.6 | 306.7 | 306.8 | 306.9 | 307 | 307.1 | 307.2 | 307.3 | 307.4 | 307.5 | 307.6 | 307.7 | 307.8 | 307.9 | 308 | 308.1 | 308.2 | 308.3 | 308.4 | 308.5 | 308.6 | 308.7 | 308.8 | 308.9 | 309 | 309.1 | 309.2 | 309.3 | 309.4 | 309.5 | 309.6 | 309.7 | 309.8 | 309.9 | 310 | 310.1
Offset
GPMC_FCLK (int) | 8 | 8 | 9 | 9 | 9 | 9 | 9 | 9 | 9 | 9 | 9 | 9 | 9 | 9 | 9 | 9 | 9 | 9 | 9 | 9 | 9 | 9 | 9 | 9 | 9 | 9 | 9 | 9 | 9 | 9 | 9 | 9 | 9 | 9 | 9 | 9 | 9 | 9 | 9 | 9 | 8 | 8 | 8 | 8 | 8 | 8 | 8 | 8 | 8 | 8 | 8 | 8 | 8 | 8 | 8 | 8 | 8 | 8 | 8 | 8 | 8 | 8 | 8 | 8 | 8 | 8 | 8 | 8 | 8 | 8 | 8 | 8 | 8 | 8 | 8 | 8 | 8 | 8 | 9 | 9 | 9 | 9 | 9 | 9 | 9 | 9 | 9 | 9 | 9 | 9 | 9 | 9 | 9 | 9 | 9 | 9 | 9 | 9 | 9 | 9 | 9 | 9 | 9 | 9 | 9 | 9 | 9 | 9 | 9 | 9 | 9 | 9 | 9 | 9 | 9 | 8 | 8 | 8 | 8 | 8 | 8 | 8 | 8 | 8 | 8 | 8 | 8 | 8 | 8 | 8 | 8 | 8 | 8 | 8 | 8 | 8 | 8 | 8 | 8 | 8 | 8 | 8 | 8 | 8 | 8 | 8 | 8 | 8 | 8 | 8 | 8 | 8 | 8 | 9 | 9 | 9 | 9 | 9 | 9 | 9 | 9 | 9 | 9 | 9 | 9 | 9 | 9 | 9 | 9 | 9 | 9 | 9 | 9 | 9 | 9 | 9 | 9 | 9 | 9 | 9 | 9 | 9 | 9 | 9 | 9 | 9 | 9 | 9 | 9 | 9 | 8 | 8 | 8 | 8 | 8 | 8 | 8 | 8 | 8 | 8 | 8 | 8 | 8 | 8 | 8 | 8 | 8 | 8 | 8 | 8 | 8 | 8 | 8 | 8 | 8 | 8 | 8 | 8 | 8 | 8 | 8 | 8 | 8 | 8 | 8 | 8 | 8 | 8 | 9 | 9 | 9 | 9 | 9 | 9 | 9 | 9 | 9 | 9 | 9 | 9 | 9 | 9 | 9 | 9 | 9 | 9 | 9 | 9 | 9 | 9 | 9 | 9 | 9 | 9 | 9 | 9 | 9 | 9 | 9 | 9 | 9 | 9 | 9 | 9 | 9 | 9 | 8 | 8 | 8 | 8 | 8 | 8 | 8 | 8 | 8 | 8 | 8 | 8 | 8 | 8 | 8 | 8 | 8 | 8 | 8 | 8 | 8 | 8 | 8 | 8 | 8 | 8 | 8 | 8 | 8 | 8 | 8 | 8 | 8 | 8 | 8 | 8 | 8 | 9 | 9 | 9 | 9 | 9 | 9 | 9 | 9 | 9 | 9 | 9 | 9 | 9 | 9 | 9 | 9 | 9 | 9 | 9 | 9 | 9 | 9 | 9 | 9 | 9 | 9 | 9 | 9 | 9 | 9 | 9 | 9 | 9 | 9 | 9 | 9 | 9 | 9 | 8 | 8 | 8 | 8 | 8 | 8 | 8 | 8 | 8 | 8 | 8 | 8 | 8 | 8 | 8 | 8 | 8 | 8 | 8 | 8 | 8 | 8 | 8 | 8 | 8 | 8 | 8 | 8 | 8 | 8 | 8 | 8 | 8 | 8 | 8 | 8 | 8 | 9 | 9 | 9 | 9 | 9 | 9 | 9 | 9 | 9 | 9 | 9 | 9 | 9 | 9 | 9 | 9 | 9 | 9 | 9 | 9 | 9 | 9 | 9 | 9 | 9 | 9 | 9 | 9 | 9 | 9 | 9 | 9 | 9 | 9 | 9 | 9 | 9 | 9 | 8 | 8 | 8 | 8 | 8 | 8 | 8 | 8 | 8 | 8 | 8 | 8 | 8 | 8 | 8 | 8 | 8 | 8 | 8 | 8 | 8 | 8 | 8 | 8 | 8 | 8 | 8 | 8 | 8 | 8 | 8 | 8 | 8 | 8 | 8 | 8 | 8 | 8 | 9 | 9 | 9 | 9 | 9 | 9 | 9 | 9 | 9 | 9 | 9 | 9 | 9 | 9 | 9 | 9 | 9 | 9 | 9 | 9 | 9 | 9 | 9 | 9 | 9 | 9 | 9 | 9 | 9 | 9 | 9 | 9 | 9 | 9 | 9 | 9 | 9 | 8 | 8 | 8 | 8 | 8 | 8 | 8 | 8 | 8 | 8 | 8 | 8 | 8 | 8 | 8 | 8 | 8 | 8 | 8 | 8 | 8 | 8 | 8 | 8 | 8 | 8 | 8 | 8 | 8 | 8 | 8 | 8 | 8 | 8 | 8 | 8 | 8 | 8 | 9 | 9 | 9 | 9 | 9 | 9 | 9 | 9 | 9 | 9 | 9 | 9 | 9 | 9 | 9 | 9 | 9 | 9 | 9 | 9 | 9 | 9 | 9 | 9 | 9 | 9 | 9 | 9 | 9 | 9 | 9 | 9 | 9 | 9 | 9 | 9 | 9 | 8 | 8 | 8 | 8 | 8 | 8 | 8 | 8 | 8 | 8 | 8 | 8 | 8 | 8 | 8 | 8 | 8 | 8 | 8 | 8 | 8 | 8 | 8 | 8 | 8 | 8 | 8 | 8 | 8 | 8 | 8 | 8 | 8 | 8 | 8 | 8 | 8 | 8 | 9 | 9 | 9 | 9 | 9 | 9 | 9 | 9 | 9 | 9 | 9 | 9 | 9 | 9 | 9 | 9 | 9 | 9 | 9 | 9 | 9 | 9 | 9 | 9 | 9 | 9 | 9 | 9 | 9 | 9 | 9 | 9 | 9 | 9 | 9 | 9 | 9 | 9 | 8 | 8 | 8 | 8 | 8 | 8 | 8 | 8 | 8 | 8 | 8 | 8 | 8 | 8 | 8 | 8 | 8 | 8 | 8 | 8 | 8 | 8 | 8 | 8 | 8 | 8 | 8 | 8 | 8 | 8 | 8 | 8 | 8 | 8 | 8 | 8 | 8 | 9 | 9 | 9 | 9 | 9 | 9 | 9 | 9 | 9 | 9 | 9 | 9 | 9 | 9 | 9 | 9 | 9 | 9 | 9 | 9 | 9 | 9 | 9 | 9 | 9 | 9 | 9 | 9 | 9 | 9 | 9 | 9 | 9 | 9 | 9 | 9 | 9 | 9 | 8 | 8 | 8 | 8 | 8 | 8 | 8 | 8 | 8 | 8 | 8 | 8 | 8 | 8 | 8 | 8 | 8 | 8 | 8 | 8 | 8 | 8 | 8 | 8 | 8 | 8 | 8 | 8 | 8 | 8 | 8 | 8 | 8 | 8 | 8 | 8 | 8 | 9 | 9 | 9 | 9 | 9 | 9 | 9 | 9 | 9 | 9 | 9 | 9 | 9 | 9 | 9 | 9 | 9 | 9 | 9 | 9 | 9 | 9 | 9 | 9 | 9 | 9 | 9 | 9 | 9 | 9 | 9 | 9 | 9 | 9 | 9 | 9 | 9 | 9 | 8 | 8 | 8 | 8 | 8 | 8 | 8 | 8 | 8 | 8 | 8 | 8 | 8 | 8 | 8 | 8 | 8 | 8 | 8 | 8 | 8 | 8 | 8 | 8 | 8 | 8 | 8 | 8 | 8 | 8 | 8 | 8 | 8 | 8 | 8 | 8 | 8 | 8 | 9 | 9 | 9 | 9 | 9 | 9 | 9 | 9 | 9 | 9 | 9 | 9 | 9 | 9 | 9 | 9 | 9 | 9 | 9 | 9 | 9 | 9 | 9 | 9 | 9 | 9 | 9 | 9 | 9 | 9 | 9 | 9 | 9 | 9 | 9 | 9 | 9 | 8 | 8 | 8 | 8 | 8 | 8 | 8 | 8 | 8 | 8 | 8 | 8 | 8 | 8 | 8 | 8 | 8 | 8 | 8 | 8 | 8 | 8 | 8 | 8 | 8 | 8 | 8 | 8 | 8 | 8 | 8 | 8 | 8 | 8 | 8 | 8 | 8 | 8 | 9 | 9 | 9 | 9 | 9 | 9 | 9 | 9 | 9 | 9 | 9 | 9 | 9 | 9 | 9 | 9 | 9 | 9 | 9 | 9 | 9 | 9 | 9 | 9 | 9 | 9 | 9 | 9 | 9 | 9 | 9 | 9 | 9 | 9 | 9 | 9 | 9 | 8 | 8 | 8 | 8 | 8 | 8 | 8 | 8 | 8 | 8 | 8 | 8 | 8 | 8 | 8 | 8 | 8 | 8 | 8 | 8 | 8 | 8 | 8 | 8 | 8 | 8 | 8 | 8 | 8 | 8 | 8 | 8 | 8 | 8 | 8 | 8 | 8 | 8 | 9 | 9 | 9 | 9 | 9 | 9 | 9 | 9 | 9 | 9 | 9 | 9 | 9 | 9 | 9 | 9 | 9 | 9 | 9 | 9 | 9 | 9 | 9 | 9 | 9 | 9 | 9 | 9 | 9 | 9 | 9 | 9 | 9 | 9 | 9 | 9 | 9 | 9 | 8 | 8 | 8 | 8 | 8 | 8 | 8 | 8 | 8 | 8 | 8 | 8 | 8 | 8 | 8 | 8 | 8 | 8 | 8 | 8 | 8 | 8 | 8 | 8 | 8 | 8 | 8 | 8 | 8 | 8 | 8 | 8 | 8 | 8 | 8 | 8 | 8 | 9 | 9 | 9 | 9 | 9 | 9 | 9 | 9 | 9 | 9 | 9 | 9 | 9 | 9 | 9 | 9 | 9 | 9 | 9 | 9 | 9 | 9 | 9 | 9 | 9 | 9 | 9 | 9 | 9 | 9 | 9 | 9 | 9 | 9 | 9 | 9 | 9 | 9 | 8 | 8 | 8 | 8 | 8 | 8 | 8 | 8 | 8 | 8 | 8 | 8 | 8 | 8 | 8 | 8 | 8 | 8 | 8 | 8 | 8 | 8 | 8 | 8 | 8 | 8 | 8 | 8 | 8 | 8 | 8 | 8 | 8 | 8 | 8 | 8 | 8 | 9 | 9 | 9 | 9 | 9 | 9 | 9 | 9 | 9 | 9 | 9 | 9 | 9 | 9 | 9 | 9 | 9 | 9 | 9 | 9 | 9 | 9 | 9 | 9 | 9 | 9 | 9 | 9 | 9 | 9 | 9 | 9 | 9 | 9 | 9 | 9 | 9 | 9 | 8 | 8 | 8 | 8 | 8 | 8 | 8 | 8 | 8 | 8 | 8 | 8 | 8 | 8 | 8 | 8 | 8 | 8 | 8 | 8 | 8 | 8 | 8 | 8 | 8 | 8 | 8 | 8 | 8 | 8 | 8 | 8 | 8 | 8 | 8 | 8 | 8 | 8 | 9 | 9 | 9 | 9 | 9 | 9 | 9 | 9 | 9 | 9 | 9 | 9 | 9 | 9 | 9 | 9 | 9 | 9 | 9 | 9 | 9 | 9 | 9 | 9 | 9 | 9 | 9 | 9 | 9 | 9 | 9 | 9 | 9 | 9 | 9 | 9 | 9 | 8 | 8 | 8 | 8 | 8 | 8 | 8 | 8 | 8 | 8 | 8 | 8 | 8 | 8 | 8 | 8 | 8 | 8 | 8 | 8 | 8 | 8 | 8 | 8 | 8 | 8 | 8 | 8 | 8 | 8 | 8 | 8 | 8 | 8 | 8 | 8 | 8 | 8 | 9 | 9 | 9 | 9 | 9 | 9 | 9 | 9 | 9 | 9 | 9 | 9 | 9 | 9 | 9 | 9 | 9 | 9 | 9 | 9 | 9 | 9 | 9 | 9 | 9 | 9 | 9 | 9 | 9 | 9 | 9 | 9 | 9 | 9 | 9 | 9 | 9 | 8 | 8 | 8 | 8 | 8 | 8 | 8 | 8 | 8 | 8 | 8 | 8 | 8 | 8 | 8 | 8 | 8 | 8 | 8 | 8 | 8 | 8 | 8 | 8 | 8 | 8 | 8 | 8 | 8 | 8 | 8 | 8 | 8 | 8 | 8 | 8 | 8 | 8 | 9 | 9 | 9 | 9 | 9 | 9 | 9 | 9 | 9 | 9 | 9 | 9 | 9 | 9 | 9 | 9 | 9 | 9 | 9 | 9 | 9 | 9 | 9 | 9 | 9 | 9 | 9 | 9 | 9 | 9 | 9 | 9 | 9 | 9 | 9 | 9 | 9 | 8 | 8 | 8 | 8 | 8 | 8 | 8 | 8 | 8 | 8 | 8 | 8 | 8 | 8 | 8 | 8 | 8 | 8 | 8 | 8 | 8 | 8 | 8 | 8 | 8 | 8 | 8 | 8 | 8 | 8 | 8 | 8 | 8 | 8 | 8 | 8 | 8 | 8 | 9 | 9 | 9 | 9 | 9 | 9 | 9 | 9 | 9 | 9 | 9 | 9 | 9 | 9 | 9 | 9 | 9 | 9 | 9 | 9 | 9 | 9 | 9 | 9 | 9 | 9 | 9 | 9 | 9 | 9 | 9 | 9 | 9 | 9 | 9 | 9 | 9 | 9 | 8 | 8 | 8 | 8 | 8 | 8 | 8 | 8 | 8 | 8 | 8 | 8 | 8 | 8 | 8 | 8 | 8 | 8 | 8 | 8 | 8 | 8 | 8 | 8 | 8 | 8 | 8 | 8 | 8 | 8 | 8 | 8 | 8 | 8 | 8 | 8 | 8 | 9 | 9 | 9 | 9 | 9 | 9 | 9 | 9 | 9 | 9 | 9 | 9 | 9 | 9 | 9 | 9 | 9 | 9 | 9 | 9 | 9 | 9 | 9 | 9 | 9 | 9 | 9 | 9 | 9 | 9 | 9 | 9 | 9 | 9 | 9 | 9 | 9 | 9 | 8 | 8 | 8 | 8 | 8 | 8 | 8 | 8 | 8 | 8 | 8 | 8 | 8 | 8 | 8 | 8 | 8 | 8 | 8 | 8 | 8 | 8 | 8 | 8 | 8 | 8 | 8 | 8 | 8 | 8 | 8 | 8 | 8 | 8 | 8 | 8 | 8 | 9 | 9 | 9 | 9 | 9 | 9 | 9 | 9 | 9 | 9 | 9 | 9 | 9 | 9 | 9 | 9 | 9 | 9 | 9 | 9 | 9 | 9 | 9 | 9 | 9 | 9 | 9 | 9 | 9 | 9 | 9 | 9 | 9 | 9 | 9 | 9 | 9 | 9 | 8 | 8 | 8 | 8 | 8 | 8 | 8 | 8 | 8 | 8 | 8 | 8 | 8 | 8 | 8 | 8 | 8 | 8 | 8 | 8 | 8 | 8 | 8 | 8 | 8 | 8 | 8 | 8 | 8 | 8 | 8 | 8 | 8 | 8 | 8 | 8 | 8 | 8 | 9 | 9 | 9 | 9 | 9 | 9 | 9 | 9 | 9 | 9 | 9 | 9 | 9 | 9 | 9 | 9 | 9 | 9 | 9 | 9 | 9 | 9 | 9 | 9 | 9 | 9 | 9 | 9 | 9 | 9 | 9 | 9 | 9 | 9 | 9 | 9 | 9 | 8 | 8 | 8 | 8 | 8 | 8 | 8 | 8 | 8 | 8 | 8 | 8 | 8 | 8 | 8 | 8 | 8 | 8 | 8 | 8 | 8 | 8 | 8 | 8 | 8 | 8 | 8 | 8 | 8 | 8 | 8 | 8 | 8 | 8 | 8 | 8 | 8 | 8 | 9 | 9 | 9 | 9 | 9 | 9 | 9 | 9 | 9 | 9 | 9 | 9 | 9 | 9 | 9 | 9 | 9 | 9 | 9 | 9 | 9 | 9 | 9 | 9 | 9 | 9 | 9 | 9 | 9 | 9 | 9 | 9 | 9 | 9 | 9 | 9 | 9 | 8 | 8 | 8 | 8 | 8 | 8 | 8 | 8 | 8 | 8 | 8 | 8 | 8 | 8 | 8 | 8 | 8 | 8 | 8 | 8 | 8 | 8 | 8 | 8 | 8 | 8 | 8 | 8 | 8 | 8 | 8 | 8 | 8 | 8 | 8 | 8 | 8 | 8 | 9 | 9 | 9 | 9 | 9 | 9 | 9 | 9 | 9 | 9 | 9 | 9 | 9 | 9 | 9 | 9 | 9 | 9 | 9 | 9 | 9 | 9 | 9 | 9 | 9 | 9 | 9 | 9 | 9 | 9 | 9 | 9 | 9 | 9 | 9 | 9 | 9 | 9 | 8 | 8 | 8 | 8 | 8 | 8 | 8 | 8 | 8 | 8 | 8 | 8 | 8 | 8 | 8 | 8 | 8 | 8 | 8 | 8 | 8 | 8 | 8 | 8 | 8 | 8 | 8 | 8 | 8 | 8 | 8 | 8 | 8 | 8 | 8 | 8 | 8 | 9 | 9 | 9 | 9 | 9 | 9 | 9 | 9 | 9 | 9 | 9 | 9 | 9 | 9 | 9 | 9 | 9 | 9 | 9 | 9 | 9 | 9 | 9 | 9 | 9 | 9 | 9 | 9 | 9 | 9 | 9 | 9 | 9 | 9 | 9 | 9 | 9 | 9 | 8 | 8 | 8 | 8 | 8 | 8 | 8 | 8 | 8 | 8 | 8 | 8 | 8 | 8 | 8 | 8 | 8 | 8 | 8 | 8 | 8 | 8 | 8 | 8 | 8 | 8 | 8 | 8 | 8 | 8 | 8 | 8 | 8 | 8 | 8 | 8 | 8 | 9 | 9 | 9 | 9 | 9 | 9 | 9 | 9 | 9 | 9 | 9 | 9 | 9 | 9 | 9 | 9 | 9 | 9 | 9 | 9 | 9 | 9 | 9 | 9 | 9 | 9 | 9 | 9 | 9 | 9 | 9 | 9 | 9 | 9 | 9 | 9 | 9 | 9 | 8 | 8 | 8 | 8 | 8 | 8 | 8 | 8 | 8 | 8 | 8 | 8 | 8 | 8 | 8 | 8 | 8 | 8 | 8 | 8 | 8 | 8 | 8 | 8 | 8 | 8 | 8 | 8 | 8 | 8 | 8 | 8 | 8 | 8 | 8 | 8 | 8 | 8 | 9 | 9 | 9 | 9 | 9 | 9 | 9 | 9 | 9 | 9 | 9 | 9 | 9 | 9 | 9 | 9 | 9 | 9 | 9 | 9 | 9 | 9 | 9 | 9 | 9 | 9 | 9 | 9 | 9 | 9 | 9 | 9 | 9 | 9 | 9 | 9 | 9 | 8 | 8 | 8 | 8 | 8 | 8 | 8 | 8 | 8 | 8 | 8 | 8 | 8 | 8 | 8 | 8 | 8 | 8 | 8 | 8 | 8 | 8 | 8 | 8 | 8 | 8 | 8 | 8 | 8 | 8 | 8 | 8 | 8 | 8 | 8 | 8 | 8 | 8 | 9 | 9 | 9 | 9 | 9 | 9 | 9 | 9 | 9 | 9 | 9 | 9 | 9 | 9 | 9 | 9 | 9 | 9 | 9 | 9 | 9 | 9 | 9 | 9 | 9 | 9 | 9 | 9 | 9 | 9 | 9 | 9 | 9 | 9 | 9 | 9 | 9 | 8 | 8 | 8 | 8 | 8 | 8 | 8 | 8 | 8 | 8 | 8 | 8 | 8 | 8 | 8 | 8 | 8 | 8 | 8 | 8 | 8 | 8 | 8 | 8 | 8 | 8 | 8 | 8 | 8 | 8 | 8 | 8 | 8 | 8 | 8 | 8 | 8 | 8 | 9 | 9 | 9 | 9 | 9 | 9 | 9 | 9 | 9 | 9 | 9 | 9 | 9 | 9 | 9 | 9 | 9 | 9 | 9 | 9 | 9 | 9 | 9 | 9 | 9 | 9 | 9 | 9 | 9 | 9 | 9 | 9 | 9 | 9 | 9 | 9 | 9 | 9 | 8 | 8 | 8 | 8 | 8 | 8 | 8 | 8 | 8 | 8 | 8 | 8 | 8 | 8 | 8 | 8 | 8 | 8 | 8 | 8 | 8 | 8 | 8 | 8 | 8 | 8 | 8 | 8 | 8 | 8 | 8 | 8 | 8 | 8 | 8 | 8 | 8 | 9 | 9 | 9 | 9 | 9 | 9 | 9 | 9 | 9 | 9 | 9 | 9 | 9 | 9 | 9 | 9 | 9 | 9 | 9 | 9 | 9 | 9 | 9 | 9 | 9 | 9 | 9 | 9 | 9 | 9 | 9 | 9 | 9 | 9 | 9 | 9 | 9 | 9 | 8 | 8 | 8 | 8 | 8 | 8 | 8 | 8 | 8 | 8 | 8 | 8 | 8 | 8 | 8 | 8 | 8 | 8 | 8 | 8 | 8 | 8 | 8 | 8 | 8 | 8 | 8 | 8 | 8 | 8 | 8 | 8 | 8 | 8 | 8 | 8 | 8 | 9 | 9 | 9 | 9 | 9 | 9 | 9 | 9 | 9 | 9 | 9 | 9 | 9 | 9 | 9 | 9 | 9 | 9 | 9 | 9 | 9 | 9 | 9 | 9 | 9 | 9 | 9 | 9 | 9 | 9 | 9 | 9 | 9 | 9 | 9 | 9 | 9 | 9 | 8 | 8 | 8 | 8 | 8 | 8 | 8 | 8 | 8 | 8 | 8 | 8 | 8 | 8 | 8 | 8 | 8 | 8 | 8 | 8 | 8 | 8 | 8 | 8 | 8 | 8 | 8 | 8 | 8 | 8 | 8 | 8 | 8 | 8 | 8 | 8 | 8 | 8 | 9 | 9 | 9 | 9 | 9 | 9 | 9 | 9 | 9 | 9 | 9 | 9 | 9 | 9 | 9 | 9 | 9 | 9 | 9 | 9 | 9 | 9 | 9 | 9 | 9 | 9 | 9 | 9 | 9 | 9 | 9 | 9 | 9 | 9 | 9 | 9 | 9 | 8 | 8 | 8 | 8 | 8 | 8 | 8 | 8 | 8 | 8 | 8 | 8 | 8 | 8 | 8 | 8 | 8 | 8 | 8 | 8 | 8 | 8 | 8 | 8 | 8 | 8 | 8 | 8 | 8 | 8 | 8 | 8 | 8 | 8 | 8 | 8 | 8 | 8 | 9 | 9 | 9 | 9 | 9 | 9 | 9 | 9 | 9 | 9 | 9 | 9 | 9 | 9 | 9 | 9 | 9 | 9 | 9 | 9 | 9 | 9 | 9 | 9 | 9 | 9 | 9 | 9 | 9 | 9 | 9 | 9 | 9 | 9 | 9 | 9 | 9 | 8 | 8 | 8 | 8 | 8 | 8 | 8 | 8 | 8 | 8 | 8 | 8 | 8 | 8 | 8 | 8 | 8 | 8 | 8 | 8 | 8 | 8 | 8 | 8 | 8 | 8 | 8 | 8 | 8 | 8 | 8 | 8 | 8 | 8 | 8 | 8 | 8 | 8 | 9 | 9 | 9 | 9 | 9 | 9 | 9 | 9 | 9 | 9 | 9 | 9 | 9 | 9 | 9 | 9 | 9 | 9 | 9 | 9 | 9 | 9 | 9 | 9 | 9 | 9 | 9 | 9 | 9 | 9 | 9 | 9 | 9 | 9 | 9 | 9 | 9 | 8 | 8 | 8 | 8 | 8 | 8 | 8 | 8 | 8 | 8 | 8 | 8 | 8 | 8 | 8 | 8 | 8 | 8 | 8 | 8 | 8 | 8 | 8 | 8 | 8 | 8 | 8 | 8 | 8 | 8 | 8 | 8 | 8 | 8 | 8 | 8 | 8 | 8 | 9 | 9 | 9 | 9 | 9 | 9 | 9 | 9 | 9 | 9 | 9 | 9 | 9 | 9 | 9 | 9 | 9 | 9 | 9 | 9 | 9 | 9 | 9 | 9 | 9 | 9 | 9 | 9 | 9 | 9 | 9 | 9 | 9 | 9 | 9 | 9 | 9 | 9 | 8 | 8 | 8 | 8 | 8 | 8 | 8 | 8 | 8 | 8 | 8 | 8 | 8 | 8 | 8 | 8 | 8 | 8 | 8 | 8 | 8 | 8 | 8 | 8 | 8 | 8 | 8 | 8 | 8 | 8 | 8 | 8 | 8 | 8 | 8 | 8 | 8 | 9 | 9 | 9 | 9 | 9 | 9 | 9 | 9 | 9 | 9 | 9 | 9 | 9 | 9 | 9 | 9 | 9 | 9 | 9 | 9 | 9 | 9 | 9 | 9 | 9 | 9 | 9 | 9 | 9 | 9 | 9 | 9 | 9 | 9 | 9 | 9 | 9 | 9 | 8 | 8 | 8 | 8 | 8 | 8 | 8 | 8 | 8 | 8 | 8 | 8 | 8 | 8 | 8 | 8 | 8 | 8 | 8 | 8 | 8 | 8 | 8 | 8 | 8 | 8 | 8 | 8 | 8 | 8 | 8 | 8 | 8 | 8 | 8 | 8 | 8 | 9 | 9 | 9 | 9 | 9 | 9 | 9 | 9 | 9 | 9 | 9 | 9 | 9 | 9 | 9 | 9 | 9 | 9 | 9 | 9 | 9 | 9 | 9 | 9 | 9 | 9 | 9 | 9 | 9 | 9 | 9 | 9 | 9 | 9 | 9 | 9 | 9 | 9 | 8 | 8 | 8 | 8 | 8 | 8 | 8 | 8 | 8 | 8 | 8 | 8 | 8 | 8 | 8 | 8 | 8 | 8 | 8 | 8 | 8 | 8 | 8 | 8 | 8 | 8 | 8 | 8 | 8 | 8 | 8 | 8 | 8 | 8 | 8 | 8 | 8 | 8 | 9 | 9 | 9 | 9 | 9 | 9 | 9 | 9 | 9 | 9 | 9 | 9 | 9 | 9 | 9 | 9 | 9 | 9 | 9 | 9 | 9 | 9 | 9 | 9 | 9 | 9 | 9 | 9 | 9 | 9 | 9 | 9 | 9 | 9 | 9 | 9 | 9 | 8 | 8 | 8 | 8 | 8 | 8 | 8 | 8 | 8 | 8 | 8 | 8 | 8 | 8 | 8 | 8 | 8 | 8 | 8 | 8 | 8 | 8 | 8 | 8 | 8 | 8 | 8 | 8 | 8 | 8 | 8 | 8 | 8 | 8 | 8 | 8 | 8 | 8 | 9 | 9 | 9 | 9 | 9 | 9 | 9 | 9 | 9 | 9 | 9 | 9 | 9 | 9 | 9 | 9 | 9 | 9 | 9 | 9 | 9 | 9 | 9 | 9 | 9 | 9 | 9 | 9 | 9 | 9 | 9 | 9 | 9 | 9 | 9 | 9 | 9 | 8 | 8 | 8 | 8 | 8 | 8 | 8 | 8 | 8 | 8 | 8 | 8 | 8 | 8 | 8 | 8 | 8 | 8 | 8 | 8 | 8 | 8 | 8 | 8 | 8 | 8 | 8 | 8 | 8 | 8 | 8 | 8 | 8 | 8 | 8 | 8 | 8 | 8 | 9 | 9 | 9 | 9 | 9 | 9 | 9 | 9 | 9 | 9 | 9 | 9 | 9 | 9 | 9 | 9 | 9 | 9 | 9 | 9 | 9 | 9 | 9 | 9 | 9 | 9 | 9 | 9 | 9 | 9 | 9 | 9 | 9 | 9 | 9 | 9 | 9 | 9 | 8 | 8 | 8 | 8 | 8 | 8 | 8 | 8 | 8 | 8 | 8 | 8 | 8 | 8 | 8 | 8 | 8 | 8 | 8 | 8 | 8 | 8 | 8 | 8 | 8 | 8 | 8 | 8 | 8 | 8 | 8 | 8 | 8 | 8 | 8 | 8 | 8 | 9 | 9 | 9 | 9 | 9 | 9 | 9 | 9 | 9 | 9 | 9 | 9 | 9 | 9 | 9 | 9 | 9 | 9 | 9
GPMC_CLK | 6 | 6 | 6 | 6 | 6 | 6 | 6 | 6 | 6 | 6 | 6 | 6 | 6 | 6 | 6 | 6 | 6 | 6 | 6 | 6 | 6 | 6 | 6 | 6 | 6 | 6 | 6 | 6 | 6 | 6 | 6 | 6 | 6 | 6 | 6 | 6 | 6 | 6 | 6 | 6 | 6 | 6 | 6 | 6 | 6 | 6 | 6 | 6 | 6 | 6 | 6 | 6 | 6 | 6 | 6 | 6 | 6 | 6 | 6 | 6 | 6 | 6 | 6 | 6 | 6 | 6 | 6 | 6 | 6 | 6 | 6 | 6 | 6 | 6 | 6 | 6 | 6 | 6 | 6 | 6 | 6 | 6 | 6 | 6 | 6 | 6 | 6 | 6 | 6 | 6 | 6 | 6 | 6 | 6 | 6 | 6 | 6 | 6 | 6 | 6 | 6 | 6 | 6 | 6 | 6 | 6 | 6 | 6 | 6 | 6 | 6 | 6 | 6 | 6 | 6 | 6 | 6 | 6 | 6 | 6 | 6 | 6 | 6 | 6 | 6 | 6 | 6 | 6 | 6 | 6 | 6 | 6 | 6 | 6 | 6 | 6 | 6 | 6 | 6 | 6 | 6 | 6 | 6 | 6 | 6 | 6 | 6 | 6 | 6 | 6 | 6 | 6 | 6 | 6 | 6 | 6 | 6 | 6 | 6 | 6 | 6 | 6 | 6 | 6 | 6 | 6 | 6 | 6 | 6 | 6 | 6 | 6 | 6 | 6 | 6 | 6 | 6 | 6 | 6 | 6 | 6 | 6 | 6 | 6 | 6 | 6 | 6 | 6 | 6 | 6 | 6 | 6 | 6 | 6 | 6 | 6 | 6 | 6 | 6 | 6 | 6 | 6 | 6 | 6 | 6 | 6 | 6 | 6 | 6 | 6 | 6 | 6 | 6 | 6 | 6 | 6 | 6 | 6 | 6 | 6 | 6 | 6 | 6 | 6 | 6 | 6 | 6 | 6 | 6 | 6 | 6 | 6 | 6 | 6 | 6 | 6 | 6 | 6 | 6 | 6 | 6 | 6 | 6 | 6 | 6 | 6 | 6 | 6 | 6 | 6 | 6 | 6 | 6 | 6 | 6 | 6 | 6 | 6 | 6 | 6 | 6 | 6 | 6 | 6 | 6 | 6 | 6 | 6 | 6 | 6 | 6 | 6 | 6 | 6 | 6 | 6 | 6 | 6 | 6 | 6 | 6 | 6 | 6 | 6 | 6 | 6 | 6 | 6 | 6 | 6 | 6 | 6 | 6 | 6 | 6 | 6 | 6 | 6 | 6 | 6 | 6 | 6 | 6 | 6 | 6 | 6 | 6 | 6 | 6 | 6 | 6 | 6 | 6 | 6 | 6 | 6 | 6 | 6 | 6 | 6 | 6 | 6 | 6 | 6 | 6 | 6 | 6 | 6 | 6 | 6 | 6 | 6 | 6 | 6 | 6 | 6 | 6 | 6 | 6 | 6 | 6 | 6 | 6 | 6 | 6 | 6 | 6 | 6 | 6 | 6 | 6 | 6 | 6 | 6 | 6 | 6 | 6 | 6 | 6 | 6 | 6 | 6 | 6 | 6 | 6 | 6 | 6 | 6 | 6 | 6 | 6 | 6 | 6 | 6 | 6 | 6 | 6 | 6 | 6 | 6 | 6 | 6 | 6 | 6 | 6 | 6 | 6 | 6 | 6 | 6 | 6 | 6 | 6 | 6 | 6 | 6 | 6 | 6 | 6 | 6 | 6 | 6 | 6 | 6 | 6 | 6 | 6 | 6 | 6 | 6 | 6 | 6 | 6 | 6 | 6 | 6 | 6 | 6 | 6 | 6 | 6 | 6 | 6 | 6 | 6 | 6 | 6 | 6 | 6 | 6 | 6 | 6 | 6 | 6 | 6 | 6 | 6 | 6 | 6 | 6 | 6 | 6 | 6 | 6 | 6 | 6 | 6 | 6 | 6 | 6 | 6 | 6 | 6 | 6 | 6 | 6 | 6 | 6 | 6 | 6 | 6 | 6 | 6 | 6 | 6 | 6 | 6 | 6 | 6 | 6 | 6 | 6 | 6 | 6 | 6 | 6 | 6 | 6 | 6 | 6 | 6 | 6 | 6 | 6 | 6 | 6 | 6 | 6 | 6 | 6 | 6 | 6 | 6 | 6 | 6 | 6 | 6 | 6 | 6 | 6 | 6 | 6 | 6 | 6 | 6 | 6 | 6 | 6 | 6 | 6 | 6 | 6 | 6 | 6 | 6 | 6 | 6 | 6 | 6 | 6 | 6 | 6 | 6 | 6 | 6 | 6 | 6 | 6 | 6 | 6 | 6 | 6 | 6 | 6 | 6 | 6 | 6 | 6 | 6 | 6 | 6 | 6 | 6 | 6 | 6 | 6 | 6 | 6 | 6 | 6 | 6 | 6 | 6 | 6 | 6 | 6 | 6 | 6 | 6 | 6 | 6 | 6 | 6 | 6 | 6 | 6 | 6 | 6 | 6 | 6 | 6 | 6 | 6 | 6 | 6 | 6 | 6 | 6 | 6 | 6 | 6 | 6 | 6 | 6 | 6 | 6 | 6 | 6 | 6 | 6 | 6 | 6 | 6 | 6 | 6 | 6 | 6 | 6 | 6 | 6 | 6 | 6 | 6 | 6 | 6 | 6 | 6 | 6 | 6 | 6 | 6 | 6 | 6 | 6 | 6 | 6 | 6 | 6 | 6 | 6 | 6 | 6 | 6 | 6 | 6 | 6 | 6 | 6 | 6 | 6 | 6 | 6 | 6 | 6 | 6 | 6 | 6 | 6 | 6 | 6 | 6 | 6 | 6 | 6 | 6 | 6 | 6 | 6 | 6 | 6 | 6 | 6 | 6 | 6 | 6 | 6 | 6 | 6 | 6 | 6 | 6 | 6 | 6 | 6 | 6 | 6 | 6 | 6 | 6 | 6 | 6 | 6 | 6 | 6 | 6 | 6 | 6 | 6 | 6 | 6 | 6 | 6 | 6 | 6 | 6 | 6 | 6 | 6 | 6 | 6 | 6 | 6 | 6 | 6 | 6 | 6 | 6 | 6 | 6 | 6 | 6 | 6 | 6 | 6 | 6 | 6 | 6 | 6 | 6 | 6 | 6 | 6 | 6 | 6 | 6 | 6 | 6 | 6 | 6 | 6 | 6 | 6 | 6 | 6 | 6 | 6 | 6 | 6 | 6 | 6 | 6 | 6 | 6 | 6 | 6 | 6 | 6 | 6 | 6 | 6 | 6 | 6 | 6 | 6 | 6 | 6 | 6 | 6 | 6 | 6 | 6 | 6 | 6 | 6 | 6 | 6 | 6 | 6 | 6 | 6 | 6 | 6 | 6 | 6 | 6 | 6 | 6 | 6 | 6 | 6 | 6 | 6 | 6 | 6 | 6 | 6 | 6 | 6 | 6 | 6 | 6 | 6 | 6 | 6 | 6 | 6 | 6 | 6 | 6 | 6 | 6 | 6 | 6 | 6 | 6 | 6 | 6 | 6 | 6 | 6 | 6 | 6 | 6 | 6 | 6 | 6 | 6 | 6 | 6 | 6 | 6 | 6 | 6 | 6 | 6 | 6 | 6 | 6 | 6 | 6 | 6 | 6 | 6 | 6 | 6 | 6 | 6 | 6 | 6 | 6 | 6 | 6 | 6 | 6 | 6 | 6 | 6 | 6 | 6 | 6 | 6 | 6 | 6 | 6 | 6 | 6 | 6 | 6 | 6 | 6 | 6 | 6 | 6 | 6 | 6 | 6 | 6 | 6 | 6 | 6 | 6 | 6 | 6 | 6 | 6 | 6 | 6 | 6 | 6 | 6 | 6 | 6 | 6 | 6 | 6 | 6 | 6 | 6 | 6 | 6 | 6 | 6 | 6 | 6 | 6 | 6 | 6 | 6 | 6 | 6 | 6 | 6 | 6 | 6 | 6 | 6 | 6 | 6 | 6 | 6 | 6 | 6 | 6 | 6 | 6 | 6 | 6 | 6 | 6 | 6 | 6 | 6 | 6 | 6 | 6 | 6 | 6 | 6 | 6 | 6 | 6 | 6 | 6 | 6 | 6 | 6 | 6 | 6 | 6 | 6 | 6 | 6 | 6 | 6 | 6 | 6 | 6 | 6 | 6 | 6 | 6 | 6 | 6 | 6 | 6 | 6 | 6 | 6 | 6 | 6 | 6 | 6 | 6 | 6 | 6 | 6 | 6 | 6 | 6 | 6 | 6 | 6 | 6 | 6 | 6 | 6 | 6 | 6 | 6 | 6 | 6 | 6 | 6 | 6 | 6 | 6 | 6 | 6 | 6 | 6 | 6 | 6 | 6 | 6 | 6 | 6 | 6 | 6 | 6 | 6 | 6 | 6 | 6 | 6 | 6 | 6 | 6 | 6 | 6 | 6 | 6 | 6 | 6 | 6 | 6 | 6 | 6 | 6 | 6 | 6 | 6 | 6 | 6 | 6 | 6 | 6 | 6 | 6 | 6 | 6 | 6 | 6 | 6 | 6 | 6 | 6 | 6 | 6 | 6 | 6 | 6 | 6 | 6 | 6 | 6 | 6 | 6 | 6 | 6 | 6 | 6 | 6 | 6 | 6 | 6 | 6 | 6 | 6 | 6 | 6 | 6 | 6 | 6 | 6 | 6 | 6 | 6 | 6 | 6 | 6 | 6 | 6 | 6 | 6 | 6 | 6 | 6 | 6 | 6 | 6 | 6 | 6 | 6 | 6 | 6 | 6 | 6 | 6 | 6 | 6 | 6 | 6 | 6 | 6 | 6 | 6 | 6 | 6 | 6 | 6 | 6 | 6 | 6 | 6 | 6 | 6 | 6 | 6 | 6 | 6 | 6 | 6 | 6 | 6 | 6 | 6 | 6 | 6 | 6 | 6 | 6 | 6 | 6 | 6 | 6 | 6 | 6 | 6 | 6 | 6 | 6 | 6 | 6 | 6 | 6 | 6 | 6 | 6 | 6 | 6 | 6 | 6 | 6 | 6 | 6 | 6 | 6 | 6 | 6 | 6 | 6 | 6 | 6 | 6 | 6 | 6 | 6 | 6 | 6 | 6 | 6 | 6 | 6 | 6 | 6 | 6 | 6 | 6 | 6 | 6 | 6 | 6 | 6 | 6 | 6 | 6 | 6 | 6 | 6 | 6 | 6 | 6 | 6 | 6 | 6 | 6 | 6 | 6 | 6 | 6 | 6 | 6 | 6 | 6 | 6 | 6 | 6 | 6 | 6 | 6 | 6 | 6 | 6 | 6 | 6 | 6 | 6 | 6 | 6 | 6 | 6 | 6 | 6 | 6 | 6 | 6 | 6 | 6 | 6 | 6 | 6 | 6 | 6 | 6 | 6 | 6 | 6 | 6 | 6 | 6 | 6 | 6 | 6 | 6 | 6 | 6 | 6 | 6 | 6 | 6 | 6 | 6 | 6 | 6 | 6 | 6 | 6 | 6 | 6 | 6 | 6 | 6 | 6 | 6 | 6 | 6 | 6 | 6 | 6 | 6 | 6 | 6 | 6 | 6 | 6 | 6 | 6 | 6 | 6 | 6 | 6 | 6 | 6 | 6 | 6 | 6 | 6 | 6 | 6 | 6 | 6 | 6 | 6 | 6 | 6 | 6 | 6 | 6 | 6 | 6 | 6 | 6 | 6 | 6 | 6 | 6 | 6 | 6 | 6 | 6 | 6 | 6 | 6 | 6 | 6 | 6 | 6 | 6 | 6 | 6 | 6 | 6 | 6 | 6 | 6 | 6 | 6 | 6 | 6 | 6 | 6 | 6 | 6 | 6 | 6 | 6 | 6 | 6 | 6 | 6 | 6 | 6 | 6 | 6 | 6 | 6 | 6 | 6 | 6 | 6 | 6 | 6 | 6 | 6 | 6 | 6 | 6 | 6 | 6 | 6 | 6 | 6 | 6 | 6 | 6 | 6 | 6 | 6 | 6 | 6 | 6 | 6 | 6 | 6 | 6 | 6 | 6 | 6 | 6 | 6 | 6 | 6 | 6 | 6 | 6 | 6 | 6 | 6 | 6 | 6 | 6 | 6 | 6 | 6 | 6 | 6 | 6 | 6 | 6 | 6 | 6 | 6 | 6 | 6 | 6 | 6 | 6 | 6 | 6 | 6 | 6 | 6 | 6 | 6 | 6 | 6 | 6 | 6 | 6 | 6 | 6 | 6 | 6 | 6 | 6 | 6 | 6 | 6 | 6 | 6 | 6 | 6 | 6 | 6 | 6 | 6 | 6 | 6 | 6 | 6 | 6 | 6 | 6 | 6 | 6 | 6 | 6 | 6 | 6 | 6 | 6 | 6 | 6 | 6 | 6 | 6 | 6 | 6 | 6 | 6 | 6 | 6 | 6 | 6 | 6 | 6 | 6 | 6 | 6 | 6 | 6 | 6 | 6 | 6 | 6 | 6 | 6 | 6 | 6 | 6 | 6 | 6 | 6 | 6 | 6 | 6 | 6 | 6 | 6 | 6 | 6 | 6 | 6 | 6 | 6 | 6 | 6 | 6 | 6 | 6 | 6 | 6 | 6 | 6 | 6 | 6 | 6 | 6 | 6 | 6 | 6 | 6 | 6 | 6 | 6 | 6 | 6 | 6 | 6 | 6 | 6 | 6 | 6 | 6 | 6 | 6 | 6 | 6 | 6 | 6 | 6 | 6 | 6 | 6 | 6 | 6 | 6 | 6 | 6 | 6 | 6 | 6 | 6 | 6 | 6 | 6 | 6 | 6 | 6 | 6 | 6 | 6 | 6 | 6 | 6 | 6 | 6 | 6 | 6 | 6 | 6 | 6 | 6 | 6 | 6 | 6 | 6 | 6 | 6 | 6 | 6 | 6 | 6 | 6 | 6 | 6 | 6 | 6 | 6 | 6 | 6 | 6 | 6 | 6 | 6 | 6 | 6 | 6 | 6 | 6 | 6 | 6 | 6 | 6 | 6 | 6 | 6 | 6 | 6 | 6 | 6 | 6 | 6 | 6 | 6 | 6 | 6 | 6 | 6 | 6 | 6 | 6 | 6 | 6 | 6 | 6 | 6 | 6 | 6 | 6 | 6 | 6 | 6 | 6 | 6 | 6 | 6 | 6 | 6 | 6 | 6 | 6 | 6 | 6 | 6 | 6 | 6 | 6 | 6 | 6 | 6 | 6 | 6 | 6 | 6 | 6 | 6 | 6 | 6 | 6 | 6 | 6 | 6 | 6 | 6 | 6 | 6 | 6 | 6 | 6 | 6 | 6 | 6 | 6 | 6 | 6 | 6 | 6 | 6 | 6 | 6 | 6 | 6 | 6 | 6 | 6 | 6 | 6 | 6 | 6 | 6 | 6 | 6 | 6 | 6 | 6 | 6 | 6 | 6 | 6 | 6 | 6 | 6 | 6 | 6 | 6 | 6 | 6 | 6 | 6 | 6 | 6 | 6 | 6 | 6 | 6 | 6 | 6 | 6 | 6 | 6 | 6 | 6 | 6 | 6 | 6 | 6 | 6 | 6 | 6 | 6 | 6 | 6 | 6 | 6 | 6 | 6 | 6 | 6 | 6 | 6 | 6 | 6 | 6 | 6 | 6 | 6 | 6 | 6 | 6 | 6 | 6 | 6 | 6 | 6 | 6 | 6 | 6 | 6 | 6 | 6 | 6 | 6 | 6 | 6 | 6 | 6 | 6 | 6 | 6 | 6 | 6 | 6 | 6 | 6 | 6 | 6 | 6 | 6 | 6 | 6 | 6 | 6 | 6 | 6 | 6 | 6 | 6 | 6 | 6 | 6 | 6 | 6 | 6 | 6 | 6 | 6 | 6 | 6 | 6 | 6 | 6 | 6 | 6 | 6 | 6 | 6 | 6 | 6 | 6 | 6 | 6 | 6 | 6 | 6 | 6 | 6 | 6 | 6 | 6 | 6 | 6 | 6 | 6 | 6 | 6 | 6 | 6 | 6 | 6 | 6 | 6 | 6 | 6 | 6 | 6 | 6 | 6 | 6 | 6 | 6 | 6 | 6 | 6 | 6 | 6 | 6 | 6 | 6 | 6 | 6 | 6 | 6 | 6 | 6 | 6 | 6 | 6 | 6 | 6 | 6 | 6 | 6 | 6 | 6 | 6 | 6 | 6 | 6 | 6 | 6 | 6 | 6 | 6 | 6 | 6 | 6 | 6 | 6 | 6 | 6 | 6 | 6 | 6 | 6 | 6 | 6 | 6 | 6 | 6 | 6 | 6 | 6 | 6 | 6 | 6 | 6 | 6 | 6 | 6 | 6 | 6 | 6 | 6 | 6 | 6 | 6 | 6 | 6 | 6 | 6 | 6 | 6 | 6 | 6 | 6 | 6 | 6 | 6 | 6 | 6 | 6 | 6 | 6 | 6 | 6 | 6 | 6 | 6 | 6 | 6 | 6 | 6 | 6 | 6 | 6 | 6 | 6 | 6 | 6 | 6 | 6 | 6 | 6 | 6 | 6 | 6 | 6 | 6 | 6 | 6 | 6 | 6 | 6 | 6 | 6 | 6 | 6 | 6 | 6 | 6 | 6 | 6 | 6 | 6 | 6 | 6 | 6 | 6 | 6 | 6 | 6 | 6 | 6 | 6 | 6 | 6 | 6 | 6 | 6 | 6 | 6 | 6 | 6 | 6 | 6 | 6 | 6 | 6 | 6 | 6 | 6 | 6 | 6 | 6 | 6 | 6 | 6 | 6 | 6 | 6 | 6 | 6 | 6 | 6 | 6 | 6 | 6 | 6 | 6 | 6 | 6 | 6 | 6 | 6 | 6 | 6 | 6 | 6 | 6 | 6 | 6 | 6 | 6 | 6 | 6 | 6 | 6 | 6 | 6 | 6 | 6 | 6 | 6 | 6 | 6 | 6 | 6 | 6 | 6 | 6 | 6 | 6 | 6 | 6 | 6 | 6 | 6 | 6 | 6 | 6 | 6 | 6 | 6 | 6 | 6 | 6 | 6 | 6 | 6 | 6 | 6 | 6 | 6 | 6 | 6 | 6 | 6 | 6 | 6 | 6 | 6 | 6 | 6 | 6 | 6 | 6 | 6 | 6 | 6 | 6 | 6 | 6 | 6 | 6 | 6 | 6 | 6 | 6 | 6 | 6 | 6 | 6 | 6 | 6 | 6 | 6 | 6 | 6 | 6 | 6 | 6 | 6 | 6 | 6 | 6 | 6 | 6 | 6 | 6 | 6 | 6 | 6 | 6 | 6 | 6 | 6 | 6 | 6 | 6 | 6 | 6 | 6 | 6 | 6 | 6 | 6 | 6 | 6 | 6 | 6 | 6 | 6 | 6 | 6 | 6 | 6 | 6 | 6 | 6 | 6 | 6 | 6 | 6 | 6 | 6 | 6 | 6 | 6 | 6 | 6 | 6 | 6 | 6 | 6 | 6 | 6 | 6 | 6 | 6 | 6 | 6 | 6 | 6 | 6 | 6 | 6 | 6 | 6 | 6 | 6 | 6 | 6 | 6 | 6 | 6 | 6 | 6 | 6 | 6 | 6 | 6 | 6 | 6 | 6 | 6 | 6 | 6 | 6 | 6 | 6 | 6 | 6 | 6 | 6 | 6 | 6 | 6 | 6 | 6 | 6 | 6 | 6 | 6 | 6 | 6 | 6 | 6 | 6 | 6 | 6 | 6 | 6 | 6 | 6 | 6 | 6 | 6 | 6 | 6 | 6 | 6 | 6 | 6 | 6 | 6 | 6 | 6 | 6 | 6 | 6 | 6 | 6 | 6 | 6 | 6 | 6 | 6 | 6 | 6 | 6 | 6 | 6 | 6 | 6 | 6 | 6 | 6 | 6 | 6 | 6 | 6 | 6 | 6 | 6 | 6 | 6 | 6 | 6 | 6 | 6 | 6 | 6 | 6 | 6 | 6 | 6 | 6 | 6 | 6 | 6 | 6 | 6 | 6 | 6 | 6 | 6 | 6 | 6 | 6 | 6 | 6 | 6 | 6 | 6 | 6 | 6 | 6 | 6 | 6 | 6 | 6 | 6 | 6 | 6 | 6 | 6 | 6 | 6 | 6 | 6 | 6 | 6 | 6 | 6 | 6 | 6 | 6 | 6 | 6 | 6 | 6 | 6 | 6 | 6 | 6 | 6 | 6 | 6 | 6 | 6 | 6 | 6 | 6 | 6 | 6 | 6 | 6 | 6 | 6 | 6 | 6 | 6 | 6 | 6 | 6 | 6 | 6 | 6 | 6 | 6 | 6 | 6 | 6 | 6 | 6 | 6 | 6 | 6 | 6 | 6 | 6 | 6 | 6 | 6 | 6 | 6 | 6 | 6 | 6 | 6 | 6 | 6 | 6 | 6 | 6 | 6 | 6 | 6 | 6 | 6 | 6 | 6 | 6 | 6 | 6 | 6 | 6 | 6 | 6 | 6 | 6 | 6 | 6 | 6 | 6 | 6 | 6 | 6 | 6 | 6 | 6 | 6 | 6 | 6 | 6 | 6 | 6 | 6 | 6 | 6 | 6 | 6 | 6 | 6 | 6 | 6 | 6 | 6 | 6 | 6 | 6 | 6 | 6 | 6 | 6 | 6 | 6 | 6 | 6 | 6 | 6 | 6 | 6 | 6 | 6 | 6 | 6 | 6 | 6 | 6 | 6 | 6 | 6 | 6 | 6 | 6 | 6 | 6 | 6 | 6 | 6 | 6 | 6 | 6 | 6 | 6 | 6 | 6 | 6 | 6 | 6 | 6 | 6 | 6 | 6 | 6 | 6 | 6 | 6 | 6 | 6 | 6 | 6 | 6 | 6 | 6 | 6 | 6 | 6 | 6 | 6 | 6 | 6 | 6 | 6 | 6 | 6 | 6 | 6 | 6 | 6 | 6 | 6 | 6 | 6 | 6 | 6 | 6 | 6 | 6 | 6 | 6 | 6 | 6 | 6 | 6 | 6 | 6 | 6 | 6 | 6 | 6 | 6 | 6 | 6 | 6 | 6 | 6 | 6 | 6 | 6 | 6 | 6 | 6 | 6 | 6 | 6 | 6 | 6 | 6 | 6 | 6 | 6 | 6 | 6 | 6 | 6 | 6 | 6 | 6 | 6 | 6 | 6 | 6 | 6 | 6 | 6 | 6 | 6 | 6 | 6 | 6 | 6 | 6 | 6 | 6 | 6 | 6 | 6 | 6 | 6 | 6 | 6 | 6 | 6 | 6 | 6 | 6 | 6 | 6 | 6 | 6 | 6 | 6 | 6 | 6 | 6 | 6 | 6 | 6 | 6 | 6 | 6 | 6 | 6 | 6 | 6 | 6 | 6 | 6 | 6 | 6 | 6 | 6 | 6 | 6 | 6 | 6 | 6 | 6 | 6 | 6 | 6 | 6 | 6 | 6 | 6 | 6 | 6 | 6 | 6 | 6 | 6 | 6 | 6 | 6 | 6 | 6 | 6 | 6 | 6 | 6 | 6 | 6 | 6 | 6 | 6 | 6 | 6 | 6 | 6 | 6 | 6 | 6 | 6 | 6 | 6 | 6 | 6 | 6 | 6 | 6 | 6 | 6 | 6 | 6 | 6 | 6 | 6 | 6 | 6 | 6 | 6 | 6 | 6 | 6 | 6 | 6 | 6 | 6 | 6 | 6 | 6 | 6 | 6 | 6 | 6 | 6 | 6 | 6 | 6 | 6 | 6 | 6 | 6 | 6 | 6 | 6 | 6 | 6 | 6 | 6 | 6 | 6 | 6 | 6 | 6 | 6 | 6 | 6 | 6 | 6 | 6 | 6 | 6 | 6 | 6 | 6 | 6 | 6 | 6 | 6 | 6 | 6 | 6 | 6 | 6 | 6 | 6 | 6 | 6 | 6 | 6 | 6 | 6 | 6 | 6 | 6 | 6 | 6 | 6 | 6 | 6 | 6 | 6 | 6 | 6 | 6 | 6 | 6 | 6 | 6 | 6 | 6 | 6 | 6 | 6 | 6 | 6 | 6 | 6 | 6 | 6 | 6 | 6 | 6 | 6 | 6 | 6 | 6 | 6 | 6 | 6 | 6 | 6 | 6 | 6 | 6 | 6 | 6 | 6 | 6 | 6 | 6 | 6 | 6 | 6 | 6 | 6 | 6 | 6 | 6 | 6 | 6 | 6 | 6 | 6 | 6 | 6 | 6 | 6 | 6 | 6 | 6 | 6 | 6 | 6 | 6 | 6 | 6 | 6 | 6 | 6 | 6 | 6 | 6 | 6 | 6 | 6 | 6 | 6 | 6 | 6 | 6 | 6 | 6 | 6 | 6 | 6 | 6 | 6 | 6 | 6 | 6 | 6 | 6 | 6 | 6 | 6 | 6 | 6 | 6 | 6 | 6 | 6 | 6 | 6 | 6 | 6 | 6 | 6 | 6 | 6 | 6 | 6 | 6 | 6 | 6 | 6 | 6 | 6 | 6 | 6 | 6 | 6 | 6 | 6 | 6 | 6 | 6 | 6 | 6 | 6 | 6 | 6 | 6 | 6 | 6 | 6 | 6 | 6 | 6 | 6 | 6 | 6 | 6 | 6 | 6 | 6 | 6 | 6 | 6 | 6 | 6 | 6 | 6 | 6 | 6 | 6 | 6 | 6 | 6 | 6 | 6 | 6 | 6 | 6 | 6 | 6 | 6 | 6 | 6 | 6 | 6 | 6 | 6 | 6 | 6 | 6 | 6 | 6 | 6 | 6 | 6 | 6 | 6 | 6 | 6 | 6 | 6 | 6 | 6 | 6 | 6 | 6 | 6 | 6 | 6 | 6 | 6 | 6 | 6 | 6 | 6 | 6 | 6 | 6 | 6 | 6 | 6 | 6 | 6 | 6 | 6 | 6 | 6 | 6 | 6 | 6 | 6 | 6 | 6 | 6 | 6 | 6 | 6 | 6 | 6 | 6 | 6 | 6 | 6 | 6 | 6 | 6 | 6 | 6 | 6 | 6 | 6 | 6 | 6 | 6 | 6 | 6 | 6 | 6 | 6 | 6 | 6 | 6 | 6 | 6 | 6 | 6 | 6 | 6 | 6 | 6 | 6 | 6 | 6 | 6 | 6 | 6 | 6 | 6 | 6 | 6 | 6 | 6 | 6 | 6 | 6 | 6 | 6 | 6 | 6 | 6 | 6 | 6 | 6 | 6 | 6 | 6 | 6 | 6 | 6 | 6 | 6 | 6 | 6 | 6 | 6 | 6 | 6 | 6 | 6 | 6 | 6 | 6 | 6 | 6 | 6 | 6 | 6 | 6 | 6 | 6 | 6 | 6 | 6 | 6 | 6 | 6 | 6 | 6 | 6 | 6 | 6 | 6 | 6 | 6 | 6 | 6 | 6 | 6 | 6 | 6 | 6 | 6 | 6 | 6 | 6 | 6 | 6 | 6 | 6 | 6 | 6 | 6 | 6 | 6 | 6 | 6 | 6 | 6 | 6 | 6 | 6 | 6 | 6 | 6 | 6 | 6 | 6 | 6 | 6 | 6 | 6 | 6 | 6 | 6 | 6 | 6 | 6 | 6 | 6 | 6 | 6 | 6 | 6 | 6 | 6 | 6 | 6 | 6 | 6 | 6 | 6 | 6 | 6 | 6 | 6 | 6 | 6 | 6 | 6 | 6 | 6 | 6 | 6 | 6 | 6 | 6 | 6 | 6 | 6 | 6 | 6 | 6 | 6 | 6 | 6 | 6 | 6 | 6 | 6 | 6 | 6 | 6 | 6 | 6 | 6 | 6 | 6 | 6 | 6 | 6 | 6 | 6 | 6 | 6
CSn | 4 | 5 | 4 | 4 | 4 | 4 | 4 | 4 | 4 | 4 | 4 | 4 | 4 | 4 | 4 | 4 | 4 | 4 | 4 | 4 | 4 | 4 | 4 | 4 | 4 | 4 | 4 | 4 | 4 | 4 | 4 | 4 | 4 | 4 | 4 | 4 | 4 | 4 | 4 | 4 | 4 | 4 | 4 | 4 | 4 | 4 | 4 | 4 | 4 | 4 | 4 | 4 | 4 | 4 | 4 | 4 | 4 | 4 | 4 | 4 | 4 | 4 | 4 | 4 | 4 | 4 | 4 | 4 | 4 | 4 | 4 | 4 | 4 | 4 | 4 | 4 | 4 | 4 | 4 | 4 | 4 | 4 | 4 | 4 | 4 | 4 | 4 | 4 | 4 | 4 | 4 | 4 | 4 | 4 | 4 | 4 | 4 | 4 | 4 | 4 | 4 | 4 | 4 | 4 | 4 | 4 | 4 | 4 | 4 | 4 | 4 | 4 | 4 | 4 | 4 | 4 | 4 | 4 | 4 | 4 | 4 | 4 | 4 | 4 | 4 | 4 | 4 | 4 | 4 | 4 | 4 | 4 | 4 | 4 | 4 | 4 | 4 | 4 | 4 | 4 | 4 | 4 | 4 | 4 | 4 | 4 | 4 | 4 | 4 | 4 | 4 | 4 | 4 | 4 | 4 | 4 | 4 | 4 | 4 | 4 | 4 | 4 | 4 | 4 | 4 | 4 | 4 | 4 | 4 | 4 | 4 | 4 | 4 | 4 | 4 | 4 | 4 | 4 | 4 | 4 | 4 | 4 | 4 | 4 | 4 | 4 | 4 | 4 | 4 | 4 | 4 | 4 | 4 | 4 | 4 | 4 | 4 | 4 | 4 | 4 | 4 | 4 | 4 | 4 | 4 | 4 | 4 | 4 | 4 | 4 | 4 | 4 | 4 | 4 | 4 | 4 | 4 | 4 | 4 | 4 | 4 | 4 | 4 | 4 | 4 | 4 | 4 | 4 | 4 | 4 | 4 | 4 | 4 | 4 | 4 | 4 | 4 | 4 | 4 | 4 | 4 | 4 | 4 | 4 | 4 | 4 | 4 | 4 | 4 | 4 | 4 | 4 | 4 | 4 | 4 | 4 | 4 | 4 | 4 | 4 | 4 | 4 | 4 | 4 | 4 | 4 | 4 | 4 | 4 | 4 | 4 | 4 | 4 | 4 | 4 | 4 | 4 | 4 | 4 | 4 | 4 | 4 | 4 | 4 | 4 | 4 | 4 | 4 | 4 | 4 | 4 | 4 | 4 | 4 | 4 | 4 | 4 | 4 | 4 | 4 | 4 | 4 | 4 | 4 | 4 | 4 | 4 | 4 | 4 | 4 | 4 | 4 | 4 | 4 | 4 | 4 | 4 | 4 | 4 | 4 | 4 | 4 | 4 | 4 | 4 | 4 | 4 | 4 | 4 | 4 | 4 | 4 | 4 | 4 | 4 | 4 | 4 | 4 | 4 | 4 | 4 | 4 | 4 | 4 | 4 | 4 | 4 | 4 | 4 | 4 | 4 | 4 | 4 | 4 | 4 | 4 | 4 | 4 | 4 | 4 | 4 | 4 | 4 | 4 | 4 | 4 | 4 | 4 | 4 | 4 | 4 | 4 | 4 | 4 | 4 | 4 | 4 | 4 | 4 | 4 | 4 | 4 | 4 | 4 | 4 | 4 | 4 | 4 | 4 | 4 | 4 | 4 | 4 | 4 | 4 | 4 | 4 | 4 | 4 | 4 | 4 | 4 | 4 | 4 | 4 | 4 | 4 | 4 | 4 | 4 | 4 | 4 | 4 | 4 | 4 | 4 | 4 | 4 | 4 | 4 | 4 | 4 | 4 | 4 | 4 | 4 | 4 | 4 | 4 | 4 | 4 | 4 | 4 | 4 | 4 | 4 | 4 | 4 | 4 | 4 | 4 | 4 | 4 | 4 | 4 | 4 | 4 | 4 | 4 | 4 | 4 | 4 | 4 | 4 | 5 | 5 | 5 | 5 | 5 | 5 | 5 | 5 | 5 | 5 | 5 | 5 | 5 | 5 | 5 | 5 | 5 | 5 | 5 | 5 | 5 | 5 | 5 | 5 | 5 | 5 | 5 | 5 | 5 | 5 | 5 | 5 | 5 | 5 | 5 | 5 | 5 | 5 | 5 | 5 | 5 | 5 | 5 | 5 | 5 | 5 | 5 | 5 | 5 | 5 | 5 | 5 | 5 | 5 | 5 | 5 | 5 | 5 | 5 | 5 | 5 | 5 | 5 | 5 | 5 | 5 | 5 | 5 | 5 | 5 | 5 | 5 | 5 | 5 | 5 | 5 | 5 | 5 | 5 | 5 | 5 | 5 | 5 | 5 | 5 | 5 | 5 | 5 | 5 | 5 | 5 | 5 | 5 | 5 | 5 | 5 | 5 | 5 | 5 | 5 | 5 | 5 | 5 | 5 | 5 | 5 | 5 | 5 | 5 | 5 | 5 | 5 | 5 | 5 | 5 | 5 | 5 | 5 | 5 | 5 | 5 | 5 | 5 | 5 | 5 | 5 | 5 | 5 | 5 | 5 | 5 | 5 | 5 | 5 | 5 | 5 | 5 | 5 | 5 | 5 | 5 | 5 | 5 | 5 | 5 | 5 | 5 | 5 | 5 | 5 | 5 | 5 | 5 | 5 | 5 | 5 | 5 | 5 | 5 | 5 | 5 | 5 | 5 | 5 | 5 | 5 | 5 | 5 | 5 | 5 | 5 | 5 | 5 | 5 | 5 | 5 | 5 | 5 | 5 | 5 | 5 | 5 | 5 | 5 | 5 | 5 | 5 | 5 | 5 | 5 | 5 | 5 | 5 | 5 | 5 | 5 | 5 | 5 | 5 | 5 | 5 | 5 | 5 | 5 | 5 | 5 | 5 | 5 | 5 | 5 | 5 | 5 | 5 | 5 | 5 | 5 | 5 | 5 | 5 | 5 | 5 | 5 | 5 | 5 | 5 | 5 | 5 | 5 | 5 | 5 | 5 | 5 | 5 | 5 | 5 | 5 | 5 | 5 | 5 | 5 | 5 | 5 | 5 | 5 | 5 | 5 | 5 | 5 | 5 | 5 | 5 | 5 | 5 | 5 | 5 | 5 | 5 | 5 | 5 | 5 | 5 | 5 | 5 | 5 | 5 | 5 | 5 | 5 | 5 | 5 | 5 | 5 | 5 | 5 | 5 | 5 | 5 | 5 | 5 | 5 | 5 | 5 | 5 | 5 | 5 | 5 | 5 | 5 | 5 | 5 | 5 | 5 | 5 | 5 | 5 | 5 | 5 | 5 | 5 | 5 | 5 | 5 | 5 | 5 | 5 | 5 | 5 | 5 | 5 | 5 | 5 | 5 | 5 | 5 | 5 | 5 | 5 | 5 | 5 | 5 | 5 | 5 | 5 | 5 | 5 | 5 | 5 | 5 | 5 | 5 | 5 | 5 | 5 | 5 | 5 | 5 | 5 | 5 | 5 | 5 | 5 | 5 | 5 | 5 | 5 | 5 | 5 | 5 | 5 | 5 | 5 | 5 | 5 | 5 | 5 | 5 | 5 | 5 | 5 | 5 | 5 | 5 | 5 | 5 | 5 | 5 | 5 | 5 | 5 | 5 | 5 | 5 | 5 | 5 | 5 | 5 | 5 | 5 | 5 | 5 | 5 | 5 | 5 | 5 | 5 | 5 | 5 | 5 | 5 | 5 | 5 | 5 | 5 | 5 | 5 | 5 | 5 | 5 | 5 | 5 | 5 | 5 | 5 | 5 | 5 | 5 | 5 | 5 | 5 | 5 | 5 | 5 | 5 | 5 | 5 | 5 | 5 | 5 | 5 | 5 | 5 | 5 | 5 | 5 | 5 | 5 | 5 | 5 | 5 | 5 | 5 | 5 | 5 | 5 | 5 | 5 | 5 | 5 | 5 | 5 | 5 | 5 | 5 | 5 | 5 | 5 | 5 | 5 | 5 | 5 | 5 | 5 | 5 | 5 | 5 | 5 | 5 | 5 | 5 | 5 | 5 | 5 | 5 | 5 | 5 | 5 | 5 | 5 | 5 | 5 | 5 | 5 | 5 | 5 | 5 | 5 | 5 | 5 | 5 | 5 | 5 | 5 | 5 | 5 | 5 | 5 | 5 | 5 | 5 | 5 | 5 | 5 | 5 | 5 | 5 | 5 | 5 | 5 | 5 | 5 | 5 | 5 | 5 | 5 | 5 | 5 | 5 | 5 | 5 | 5 | 5 | 5 | 5 | 5 | 5 | 5 | 5 | 5 | 5 | 5 | 5 | 5 | 5 | 5 | 5 | 5 | 5 | 5 | 5 | 5 | 5 | 5 | 5 | 5 | 5 | 5 | 5 | 5 | 5 | 5 | 5 | 5 | 5 | 5 | 5 | 5 | 5 | 5 | 5 | 5 | 5 | 5 | 5 | 5 | 5 | 5 | 5 | 5 | 5 | 5 | 5 | 5 | 5 | 5 | 5 | 5 | 5 | 5 | 5 | 5 | 5 | 5 | 5 | 5 | 5 | 5 | 5 | 5 | 5 | 5 | 5 | 5 | 5 | 5 | 5 | 5 | 5 | 5 | 5 | 5 | 5 | 5 | 5 | 5 | 5 | 5 | 5 | 5 | 5 | 5 | 5 | 5 | 5 | 5 | 5 | 5 | 5 | 5 | 5 | 5 | 5 | 5 | 5 | 5 | 5 | 5 | 5 | 5 | 5 | 5 | 5 | 5 | 5 | 5 | 5 | 5 | 5 | 5 | 5 | 5 | 5 | 5 | 5 | 5 | 5 | 5 | 5 | 5 | 5 | 5 | 5 | 5 | 5 | 5 | 5 | 5 | 5 | 5 | 5 | 5 | 5 | 5 | 5 | 5 | 5 | 5 | 5 | 5 | 5 | 5 | 5 | 5 | 5 | 5 | 5 | 5 | 5 | 5 | 5 | 5 | 5 | 5 | 5 | 5 | 5 | 5 | 5 | 5 | 5 | 5 | 5 | 5 | 5 | 5 | 5 | 5 | 5 | 5 | 5 | 5 | 5 | 5 | 5 | 5 | 5 | 5 | 5 | 5 | 5 | 5 | 5 | 5 | 5 | 5 | 5 | 5 | 5 | 5 | 5 | 5 | 5 | 5 | 5 | 5 | 5 | 5 | 5 | 5 | 5 | 5 | 5 | 5 | 5 | 5 | 5 | 5 | 5 | 5 | 5 | 5 | 5 | 5 | 5 | 5 | 5 | 5 | 5 | 5 | 5 | 5 | 5 | 5 | 5 | 5 | 5 | 5 | 5 | 5 | 5 | 5 | 5 | 5 | 5 | 5 | 5 | 5 | 5 | 5 | 5 | 5 | 5 | 5 | 5 | 5 | 5 | 5 | 5 | 5 | 5 | 5 | 5 | 5 | 5 | 5 | 5 | 5 | 5 | 5 | 5 | 5 | 5 | 5 | 5 | 5 | 5 | 5 | 5 | 5 | 5 | 5 | 5 | 5 | 5 | 5 | 5 | 5 | 5 | 5 | 5 | 5 | 5 | 5 | 5 | 5 | 5 | 5 | 5 | 5 | 5 | 5 | 5 | 5 | 5 | 5 | 5 | 5 | 5 | 5 | 5 | 5 | 5 | 5 | 5 | 5 | 5 | 5 | 5 | 5 | 5 | 5 | 5 | 5 | 5 | 5 | 5 | 5 | 5 | 5 | 5 | 5 | 5 | 5 | 5 | 5 | 5 | 5 | 5 | 5 | 5 | 5 | 5 | 5 | 5 | 5 | 5 | 5 | 5 | 5 | 5 | 5 | 5 | 5 | 5 | 5 | 5 | 5 | 5 | 5 | 5 | 5 | 5 | 5 | 5 | 5 | 5 | 5 | 5 | 5 | 5 | 5 | 5 | 5 | 5 | 5 | 5 | 5 | 5 | 5 | 5 | 5 | 5 | 5 | 5 | 5 | 5 | 5 | 5 | 5 | 5 | 5 | 5 | 5 | 5 | 5 | 5 | 5 | 5 | 5 | 5 | 5 | 5 | 5 | 5 | 5 | 5 | 5 | 5 | 5 | 5 | 5 | 5 | 5 | 5 | 5 | 5 | 5 | 5 | 5 | 5 | 5 | 5 | 5 | 5 | 5 | 5 | 5 | 5 | 5 | 5 | 5 | 5 | 5 | 5 | 5 | 5 | 5 | 5 | 5 | 5 | 5 | 5 | 5 | 5 | 5 | 5 | 5 | 5 | 5 | 5 | 5 | 5 | 5 | 5 | 5 | 5 | 5 | 5 | 5 | 5 | 5 | 5 | 5 | 5 | 5 | 5 | 5 | 5 | 5 | 5 | 5 | 5 | 5 | 5 | 5 | 5 | 5 | 5 | 5 | 5 | 5 | 5 | 5 | 5 | 5 | 5 | 5 | 5 | 5 | 5 | 5 | 5 | 5 | 5 | 5 | 5 | 5 | 5 | 5 | 5 | 5 | 5 | 5 | 5 | 5 | 5 | 5 | 5 | 5 | 5 | 5 | 5 | 5 | 5 | 5 | 5 | 5 | 5 | 5 | 5 | 5 | 5 | 5 | 5 | 5 | 5 | 5 | 5 | 5 | 5 | 5 | 5 | 5 | 5 | 5 | 5 | 5 | 5 | 5 | 5 | 5 | 5 | 5 | 5 | 5 | 5 | 5 | 5 | 5 | 5 | 5 | 5 | 5 | 5 | 5 | 5 | 5 | 5 | 5 | 5 | 5 | 5 | 5 | 5 | 5 | 5 | 5 | 5 | 5 | 5 | 5 | 5 | 5 | 5 | 5 | 5 | 5 | 5 | 5 | 5 | 5 | 5 | 5 | 5 | 5 | 5 | 5 | 5 | 5 | 5 | 5 | 5 | 5 | 5 | 5 | 5 | 5 | 5 | 5 | 5 | 5 | 5 | 5 | 5 | 5 | 5 | 5 | 5 | 5 | 5 | 5 | 5 | 5 | 5 | 5 | 5 | 5 | 5 | 5 | 5 | 5 | 5 | 5 | 5 | 5 | 5 | 5 | 5 | 5 | 5 | 5 | 5 | 5 | 5 | 5 | 5 | 5 | 5 | 5 | 5 | 5 | 5 | 5 | 5 | 5 | 5 | 5 | 5 | 5 | 5 | 5 | 5 | 5 | 5 | 5 | 5 | 5 | 5 | 5 | 5 | 5 | 5 | 5 | 5 | 5 | 5 | 5 | 5 | 5 | 5 | 5 | 5 | 5 | 5 | 5 | 5 | 5 | 5 | 5 | 5 | 5 | 5 | 5 | 5 | 5 | 5 | 5 | 5 | 5 | 5 | 5 | 5 | 5 | 5 | 5 | 5 | 5 | 5 | 5 | 5 | 5 | 5 | 5 | 5 | 5 | 5 | 5 | 5 | 5 | 5 | 5 | 5 | 5 | 5 | 5 | 5 | 5 | 5 | 5 | 5 | 5 | 5 | 5 | 5 | 5 | 5 | 5 | 5 | 5 | 5 | 5 | 5 | 5 | 5 | 5 | 5 | 5 | 5 | 5 | 5 | 5 | 5 | 5 | 5 | 5 | 5 | 5 | 5 | 5 | 5 | 5 | 5 | 5 | 5 | 5 | 5 | 5 | 5 | 5 | 5 | 5 | 5 | 5 | 5 | 5 | 5 | 5 | 5 | 5 | 5 | 5 | 5 | 5 | 5 | 5 | 5 | 5 | 5 | 5 | 5 | 5 | 5 | 5 | 5 | 5 | 5 | 5 | 5 | 5 | 5 | 5 | 5 | 5 | 5 | 5 | 5 | 5 | 5 | 5 | 5 | 5 | 5 | 5 | 5 | 5 | 5 | 5 | 5 | 5 | 5 | 5 | 5 | 5 | 5 | 5 | 5 | 5 | 5 | 5 | 5 | 5 | 5 | 5 | 5 | 5 | 5 | 5 | 5 | 5 | 5 | 5 | 5 | 5 | 5 | 5 | 5 | 5 | 5 | 5 | 5 | 5 | 5 | 5 | 5 | 5 | 5 | 5 | 5 | 5 | 5 | 5 | 5 | 5 | 5 | 5 | 5 | 5 | 5 | 5 | 5 | 5 | 5 | 5 | 5 | 5 | 5 | 5 | 5 | 5 | 5 | 5 | 5 | 5 | 5 | 5 | 5 | 5 | 5 | 5 | 5 | 5 | 5 | 5 | 5 | 5 | 5 | 5 | 5 | 5 | 5 | 5 | 5 | 5 | 5 | 5 | 5 | 5 | 5 | 5 | 5 | 5 | 5 | 5 | 5 | 5 | 5 | 5 | 5 | 5 | 5 | 5 | 5 | 5 | 5 | 5 | 5 | 5 | 5 | 5 | 5 | 5 | 5 | 5 | 5 | 5 | 5 | 5 | 5 | 5 | 5 | 5 | 5 | 5 | 5 | 5 | 5 | 5 | 5 | 5 | 5 | 5 | 5 | 5 | 5 | 5 | 5 | 5 | 5 | 5 | 5 | 5 | 5 | 5 | 5 | 5 | 5 | 5 | 5 | 5 | 5 | 5 | 5 | 5 | 5 | 5 | 5 | 5 | 5 | 5 | 5 | 5 | 5 | 5 | 5 | 5 | 5 | 5 | 5 | 5 | 5 | 5 | 5 | 5 | 5 | 5 | 5 | 5 | 5 | 5 | 5 | 5 | 5 | 5 | 5 | 5 | 5 | 5 | 5 | 5 | 5 | 5 | 5 | 5 | 5 | 5 | 5 | 5 | 5 | 5 | 5 | 5 | 5 | 5 | 5 | 5 | 5 | 5 | 5 | 5 | 5 | 5 | 5 | 5 | 5 | 5 | 5 | 5 | 5 | 5 | 5 | 5 | 5 | 5 | 5 | 5 | 5 | 5 | 5 | 5 | 5 | 5 | 5 | 5 | 5 | 5 | 5 | 5 | 5 | 5 | 5 | 5 | 5 | 5 | 5 | 5 | 5 | 5 | 5 | 5 | 5 | 5 | 5 | 5 | 5 | 5 | 5 | 5 | 5 | 5 | 5 | 5 | 5 | 5 | 5 | 5 | 5 | 5 | 5 | 5 | 5 | 5 | 5 | 5 | 5 | 5 | 5 | 5 | 5 | 5 | 5 | 5 | 5 | 5 | 5 | 5 | 5 | 5 | 5 | 5 | 5 | 5 | 5 | 5 | 5 | 5 | 5 | 5 | 5 | 5 | 5 | 5 | 5 | 5 | 5 | 5 | 5 | 5 | 5 | 5 | 5 | 5 | 5 | 5 | 5 | 5 | 5 | 5 | 5 | 5 | 5 | 5 | 5 | 5 | 5 | 5 | 5 | 5 | 5 | 5 | 5 | 5 | 5 | 5 | 5 | 5 | 5 | 5 | 5 | 5 | 5 | 5 | 5 | 5 | 5 | 5 | 5 | 5 | 5 | 5 | 5 | 5 | 5 | 5 | 5 | 5 | 5 | 5 | 5 | 5 | 5 | 5 | 5 | 5 | 5 | 5 | 5 | 5 | 5 | 5 | 5 | 5 | 5 | 5 | 5 | 5 | 5 | 5 | 5 | 5 | 5 | 5 | 5 | 5 | 5 | 5 | 5 | 5 | 5 | 5 | 5 | 5 | 5 | 5 | 5 | 5 | 5 | 5 | 5 | 5 | 5 | 5 | 5 | 5 | 5 | 5 | 5 | 5 | 5 | 5 | 5 | 5 | 5 | 5 | 5 | 5 | 5 | 5 | 5 | 5 | 5 | 5 | 5 | 5 | 5 | 5 | 5 | 5 | 5 | 5 | 5 | 5 | 5 | 5 | 5 | 5 | 5 | 5 | 5 | 5 | 5 | 5 | 5 | 5 | 5 | 5 | 5 | 5 | 5 | 5 | 5 | 5 | 5 | 5 | 5 | 5 | 5 | 5 | 5 | 5 | 5 | 5 | 5 | 5 | 5 | 5 | 5 | 5 | 5 | 5 | 5 | 5 | 5 | 5 | 5 | 5 | 5 | 5 | 5 | 5 | 5 | 5 | 5 | 5 | 5 | 5 | 5 | 5 | 5 | 5 | 5 | 5 | 5 | 5 | 5 | 5 | 5 | 5 | 5 | 5 | 5 | 5 | 5 | 5 | 5 | 5 | 5 | 5 | 5 | 5 | 5 | 5 | 5 | 5 | 5 | 5 | 5 | 5 | 5 | 5 | 5 | 5 | 5 | 5 | 5 | 5 | 5 | 5 | 5 | 5 | 5 | 5 | 5 | 5 | 5 | 5 | 5 | 5 | 5 | 5 | 5 | 5 | 5 | 5 | 5 | 5 | 5 | 5 | 5 | 5 | 5 | 5 | 5 | 5 | 5 | 5 | 5 | 5 | 5 | 5 | 5 | 5 | 5 | 5 | 5 | 5 | 5 | 5 | 5 | 5 | 5 | 5 | 5 | 5 | 5 | 5 | 5 | 5 | 5 | 5 | 5 | 5 | 5 | 5 | 5 | 5 | 5 | 5 | 5 | 5 | 5 | 5 | 5 | 5 | 5 | 5 | 5 | 5 | 5 | 5 | 5 | 5 | 5 | 5 | 5 | 5 | 5 | 5 | 5 | 5 | 5 | 5 | 5 | 5 | 5 | 5 | 5 | 5 | 5 | 5 | 5 | 5 | 5 | 5 | 5 | 5 | 5 | 5 | 5 | 5 | 5 | 5 | 5 | 5 | 5 | 5 | 5 | 5 | 5 | 5 | 5 | 5 | 5 | 5 | 5 | 5 | 5 | 5 | 5 | 5 | 5 | 5 | 5 | 5 | 5 | 5 | 5 | 5 | 5 | 5 | 5 | 5 | 5 | 5 | 5 | 5 | 5 | 5 | 5 | 5 | 5 | 5 | 5 | 5 | 5 | 5 | 5 | 5 | 5 | 5 | 5 | 5 | 5 | 5 | 5 | 5 | 5 | 5 | 5 | 5 | 5 | 5 | 5 | 5 | 5 | 5 | 5 | 5 | 5 | 5 | 5 | 5 | 5 | 5 | 5 | 5 | 5 | 5 | 5 | 5 | 5 | 5 | 5 | 5 | 5 | 5 | 5 | 5 | 5 | 5 | 5 | 5 | 5 | 5 | 5 | 5 | 5 | 5 | 5 | 5 | 5 | 5 | 5 | 5 | 5 | 5 | 5 | 5 | 5 | 5 | 5 | 5 | 5 | 5 | 5 | 5 | 5 | 5 | 5 | 5 | 5 | 5 | 5 | 5 | 5 | 5 | 5 | 5 | 5 | 5 | 5 | 5 | 5 | 5 | 5 | 5 | 5 | 5 | 5 | 5 | 5 | 5 | 5 | 5 | 5 | 5 | 5 | 5 | 5 | 5 | 5 | 5 | 5 | 5 | 5 | 5 | 5 | 5 | 5 | 5 | 5 | 5 | 5 | 5 | 5 | 5 | 5 | 5 | 5 | 5 | 5 | 5 | 5 | 5 | 5 | 5 | 5 | 5 | 5 | 5 | 5 | 5 | 5 | 5 | 5 | 5 | 5 | 5 | 5 | 5 | 5 | 5 | 5 | 5 | 5 | 5 | 5 | 5 | 5 | 5 | 5 | 5 | 5 | 5 | 5 | 5 | 5 | 5 | 5 | 5 | 5 | 5 | 5 | 5 | 5 | 5 | 5 | 5 | 5 | 5 | 5 | 5 | 5 | 5 | 5 | 5 | 5 | 5 | 5 | 5 | 5 | 5 | 5 | 5 | 5 | 5 | 5 | 5 | 5 | 5 | 5 | 5 | 5 | 5 | 5 | 5 | 5 | 5 | 5 | 5 | 5 | 5 | 5 | 5 | 5 | 5 | 5 | 5 | 5 | 5 | 5 | 5 | 5 | 5 | 5 | 5 | 5 | 5 | 5 | 5 | 5 | 5 | 5 | 5 | 5 | 5 | 5 | 5 | 5 | 5 | 5 | 5 | 5 | 5 | 5 | 5 | 5 | 5 | 5 | 5 | 5 | 5 | 5 | 5 | 5 | 5 | 5 | 5 | 5 | 5 | 5 | 5 | 5 | 5 | 5 | 5 | 5 | 5 | 5 | 5 | 5 | 5 | 5 | 5 | 5 | 5 | 5 | 5 | 5 | 5 | 5 | 5 | 5 | 5 | 5 | 5 | 5 | 5 | 5 | 5 | 5 | 5 | 5 | 5 | 5 | 5 | 5 | 5 | 5 | 5 | 5 | 5 | 5 | 5 | 5 | 5 | 5 | 5 | 5 | 5 | 5 | 5 | 5 | 5 | 5 | 5 | 5 | 5 | 5 | 5 | 5 | 5 | 5 | 5 | 5 | 5 | 5 | 5 | 5 | 5 | 5 | 5 | 5 | 5 | 5 | 5 | 5 | 5 | 5 | 5 | 5 | 5 | 5 | 5 | 5 | 5 | 5 | 5 | 5 | 5 | 5 | 5 | 5 | 5 | 5 | 5 | 5 | 5 | 5 | 5 | 5 | 5 | 5 | 5 | 5 | 5 | 5 | 5 | 5 | 5 | 5 | 5 | 5 | 5 | 5 | 5 | 5 | 5 | 5 | 5 | 5 | 5 | 5 | 5 | 5 | 5 | 5 | 5 | 5 | 5 | 5 | 5 | 5 | 5 | 5 | 5 | 5 | 5 | 5 | 5 | 5 | 5 | 5 | 5 | 5 | 5 | 5 | 5 | 5 | 5 | 5 | 5 | 5 | 5 | 5 | 5 | 5 | 5 | 5 | 5 | 5 | 5 | 5 | 5 | 5 | 5 | 5 | 5 | 5 | 5 | 5 | 5 | 5 | 5 | 5 | 5 | 5 | 5 | 5 | 5 | 5 | 5 | 5 | 5 | 5 | 5 | 5 | 5 | 5 | 5 | 5 | 5 | 5 | 5 | 5 | 5 | 5 | 5 | 5 | 5 | 5 | 5 | 5 | 5 | 5 | 5 | 5 | 5 | 5 | 5 | 5 | 5 | 5 | 5 | 5 | 5 | 5 | 5 | 5 | 5 | 5 | 5 | 5 | 5 | 5 | 5 | 5 | 5 | 5 | 5 | 5 | 5 | 5 | 5 | 5 | 5 | 5 | 5 | 5 | 5 | 5 | 5 | 5 | 5 | 5 | 5 | 5 | 5 | 5 | 5 | 5 | 5 | 5 | 5 | 5 | 5 | 5 | 5 | 5 | 5 | 5 | 5 | 5 | 5 | 5 | 5 | 5 | 5 | 5 | 5 | 5 | 5 | 5 | 5 | 5 | 5 | 5 | 5 | 5 | 5 | 5 | 5 | 5 | 5 | 5 | 5 | 5 | 5 | 5 | 5 | 5 | 5 | 5 | 5 | 5 | 5 | 5 | 5 | 5 | 5 | 5 | 5 | 5 | 5 | 5 | 5 | 5 | 5 | 5 | 5 | 5 | 5 | 5 | 5 | 5 | 5 | 5 | 5 | 5 | 5 | 5 | 5 | 5 | 5 | 5 | 5 | 5 | 5 | 5 | 5 | 5 | 5 | 5 | 5 | 5 | 5 | 5 | 5 | 5 | 5 | 5 | 5 | 5 | 5 | 5 | 5 | 5 | 5 | 5 | 5 | 5 | 5 | 5 | 5 | 5 | 5 | 5 | 5 | 5 | 5 | 5 | 5 | 5 | 5 | 5 | 5 | 5 | 5 | 5 | 5 | 5 | 5 | 5 | 5 | 5 | 5 | 5 | 5 | 5 | 5 | 5 | 5 | 5 | 5 | 5 | 5 | 5 | 5 | 5 | 5 | 5 | 5 | 5 | 5 | 5 | 5 | 5 | 5 | 5 | 5 | 5 | 5
ADVn | 2 | 3 | 2 | 2 | 2 | 2 | 2 | 2 | 2 | 2 | 2 | 2 | 2 | 2 | 2 | 2 | 2 | 2 | 2 | 2 | 2 | 2 | 2 | 2 | 2 | 2 | 2 | 2 | 2 | 2 | 2 | 2 | 2 | 2 | 2 | 2 | 2 | 2 | 2 | 2 | 2 | 2 | 2 | 2 | 2 | 2 | 2 | 2 | 2 | 2 | 2 | 2 | 2 | 2 | 2 | 2 | 2 | 2 | 2 | 2 | 2 | 2 | 2 | 2 | 2 | 2 | 2 | 2 | 2 | 2 | 2 | 2 | 2 | 2 | 2 | 2 | 2 | 2 | 2 | 2 | 2 | 2 | 2 | 2 | 2 | 2 | 2 | 2 | 2 | 2 | 2 | 2 | 2 | 2 | 2 | 2 | 2 | 2 | 2 | 2 | 2 | 2 | 2 | 2 | 2 | 2 | 2 | 2 | 2 | 2 | 2 | 2 | 2 | 2 | 2 | 2 | 2 | 2 | 2 | 2 | 2 | 2 | 2 | 2 | 2 | 2 | 2 | 2 | 2 | 2 | 2 | 2 | 2 | 2 | 2 | 2 | 2 | 2 | 2 | 2 | 2 | 2 | 2 | 2 | 2 | 2 | 2 | 2 | 2 | 2 | 2 | 2 | 2 | 2 | 2 | 2 | 2 | 2 | 2 | 2 | 2 | 2 | 2 | 2 | 2 | 2 | 2 | 2 | 2 | 2 | 2 | 2 | 2 | 2 | 2 | 2 | 2 | 2 | 2 | 2 | 2 | 2 | 2 | 2 | 2 | 2 | 2 | 2 | 2 | 2 | 2 | 2 | 2 | 2 | 2 | 2 | 2 | 2 | 2 | 2 | 2 | 2 | 2 | 2 | 2 | 2 | 2 | 2 | 2 | 2 | 2 | 2 | 2 | 2 | 2 | 2 | 2 | 2 | 2 | 2 | 2 | 2 | 2 | 2 | 2 | 2 | 2 | 2 | 2 | 2 | 2 | 2 | 2 | 2 | 2 | 2 | 2 | 2 | 2 | 2 | 2 | 2 | 2 | 2 | 2 | 2 | 2 | 2 | 2 | 2 | 2 | 2 | 2 | 2 | 2 | 2 | 2 | 2 | 2 | 2 | 2 | 2 | 2 | 2 | 2 | 2 | 2 | 2 | 2 | 2 | 2 | 2 | 2 | 2 | 2 | 2 | 2 | 2 | 2 | 2 | 2 | 2 | 2 | 2 | 2 | 2 | 2 | 2 | 2 | 2 | 2 | 2 | 2 | 2 | 2 | 2 | 2 | 2 | 2 | 2 | 2 | 2 | 2 | 3 | 3 | 3 | 3 | 3 | 3 | 3 | 3 | 3 | 3 | 3 | 3 | 3 | 3 | 3 | 3 | 3 | 3 | 3 | 3 | 3 | 3 | 3 | 3 | 3 | 3 | 3 | 3 | 3 | 3 | 3 | 3 | 3 | 3 | 3 | 3 | 3 | 3 | 3 | 3 | 3 | 3 | 3 | 3 | 3 | 3 | 3 | 3 | 3 | 3 | 3 | 3 | 3 | 3 | 3 | 3 | 3 | 3 | 3 | 3 | 3 | 3 | 3 | 3 | 3 | 3 | 3 | 3 | 3 | 3 | 3 | 3 | 3 | 3 | 3 | 3 | 3 | 3 | 3 | 3 | 3 | 3 | 3 | 3 | 3 | 3 | 3 | 3 | 3 | 3 | 3 | 3 | 3 | 3 | 3 | 3 | 3 | 3 | 3 | 3 | 3 | 3 | 3 | 3 | 3 | 3 | 3 | 3 | 3 | 3 | 3 | 3 | 3 | 3 | 3 | 3 | 3 | 3 | 3 | 3 | 3 | 3 | 3 | 3 | 3 | 3 | 3 | 3 | 3 | 3 | 3 | 3 | 3 | 3 | 3 | 3 | 3 | 3 | 3 | 3 | 3 | 3 | 3 | 3 | 3 | 3 | 3 | 3 | 3 | 3 | 3 | 3 | 3 | 3 | 3 | 3 | 3 | 3 | 3 | 3 | 3 | 3 | 3 | 3 | 3 | 3 | 3 | 3 | 3 | 3 | 3 | 3 | 3 | 3 | 3 | 3 | 3 | 3 | 3 | 3 | 3 | 3 | 3 | 3 | 3 | 3 | 3 | 3 | 3 | 3 | 3 | 3 | 3 | 3 | 3 | 3 | 3 | 3 | 3 | 3 | 3 | 3 | 3 | 3 | 3 | 3 | 3 | 3 | 3 | 3 | 3 | 3 | 3 | 3 | 3 | 3 | 3 | 3 | 3 | 3 | 3 | 3 | 3 | 3 | 3 | 3 | 3 | 3 | 3 | 3 | 3 | 3 | 3 | 3 | 3 | 3 | 3 | 3 | 3 | 3 | 3 | 3 | 3 | 3 | 3 | 3 | 3 | 3 | 3 | 3 | 3 | 3 | 3 | 3 | 3 | 3 | 3 | 3 | 3 | 3 | 3 | 3 | 3 | 3 | 3 | 3 | 3 | 3 | 3 | 3 | 3 | 3 | 3 | 3 | 3 | 3 | 3 | 3 | 3 | 3 | 3 | 3 | 3 | 3 | 3 | 3 | 3 | 3 | 3 | 3 | 3 | 3 | 3 | 3 | 3 | 3 | 3 | 3 | 3 | 3 | 3 | 3 | 3 | 3 | 3 | 3 | 3 | 3 | 3 | 3 | 3 | 3 | 3 | 3 | 3 | 3 | 3 | 3 | 3 | 3 | 3 | 3 | 3 | 3 | 3 | 3 | 3 | 3 | 3 | 3 | 3 | 3 | 3 | 3 | 3 | 3 | 3 | 3 | 3 | 3 | 3 | 3 | 3 | 3 | 3 | 3 | 3 | 3 | 3 | 3 | 3 | 3 | 3 | 3 | 3 | 3 | 3 | 3 | 3 | 3 | 3 | 3 | 3 | 3 | 3 | 3 | 3 | 3 | 3 | 3 | 3 | 3 | 3 | 3 | 3 | 3 | 3 | 3 | 3 | 3 | 3 | 3 | 3 | 3 | 3 | 3 | 3 | 3 | 3 | 3 | 3 | 3 | 3 | 3 | 3 | 3 | 3 | 3 | 3 | 3 | 3 | 3 | 3 | 3 | 3 | 3 | 3 | 3 | 3 | 3 | 3 | 3 | 3 | 3 | 3 | 3 | 3 | 3 | 3 | 3 | 3 | 3 | 3 | 3 | 3 | 3 | 3 | 3 | 3 | 3 | 3 | 3 | 3 | 3 | 3 | 3 | 3 | 3 | 3 | 3 | 3 | 3 | 3 | 3 | 3 | 3 | 3 | 3 | 3 | 3 | 3 | 3 | 3 | 3 | 3 | 3 | 3 | 3 | 3 | 3 | 3 | 3 | 3 | 3 | 3 | 3 | 3 | 3 | 3 | 3 | 3 | 3 | 3 | 3 | 3 | 3 | 3 | 3 | 3 | 3 | 3 | 3 | 3 | 3 | 3 | 3 | 3 | 3 | 3 | 3 | 3 | 3 | 3 | 3 | 3 | 3 | 3 | 3 | 3 | 3 | 3 | 3 | 3 | 3 | 3 | 3 | 3 | 3 | 3 | 3 | 3 | 3 | 3 | 3 | 3 | 3 | 3 | 3 | 3 | 3 | 3 | 3 | 3 | 3 | 3 | 3 | 3 | 3 | 3 | 3 | 3 | 3 | 3 | 3 | 3 | 3 | 3 | 3 | 3 | 3 | 3 | 3 | 3 | 3 | 3 | 3 | 3 | 3 | 3 | 3 | 3 | 3 | 3 | 3 | 3 | 3 | 3 | 3 | 3 | 3 | 3 | 3 | 3 | 3 | 3 | 3 | 3 | 3 | 3 | 3 | 3 | 3 | 3 | 3 | 3 | 3 | 3 | 3 | 3 | 3 | 3 | 3 | 3 | 3 | 3 | 3 | 3 | 3 | 3 | 3 | 3 | 3 | 3 | 3 | 3 | 3 | 3 | 3 | 3 | 3 | 3 | 3 | 3 | 3 | 3 | 3 | 3 | 3 | 3 | 3 | 3 | 3 | 3 | 3 | 3 | 3 | 3 | 3 | 3 | 3 | 3 | 3 | 3 | 3 | 3 | 3 | 3 | 3 | 3 | 3 | 3 | 3 | 3 | 3 | 3 | 3 | 3 | 3 | 3 | 3 | 3 | 3 | 3 | 3 | 3 | 3 | 3 | 3 | 3 | 3 | 3 | 3 | 3 | 3 | 3 | 3 | 3 | 3 | 3 | 3 | 3 | 3 | 3 | 3 | 3 | 3 | 3 | 3 | 3 | 3 | 3 | 3 | 3 | 3 | 3 | 3 | 3 | 3 | 3 | 3 | 3 | 3 | 3 | 3 | 3 | 3 | 3 | 3 | 3 | 3 | 3 | 3 | 3 | 3 | 3 | 3 | 3 | 3 | 3 | 3 | 3 | 3 | 3 | 3 | 3 | 3 | 3 | 3 | 3 | 3 | 3 | 3 | 3 | 3 | 3 | 3 | 3 | 3 | 3 | 3 | 3 | 3 | 3 | 3 | 3 | 3 | 3 | 3 | 3 | 3 | 3 | 3 | 3 | 3 | 3 | 3 | 3 | 3 | 3 | 3 | 3 | 3 | 3 | 3 | 3 | 3 | 3 | 3 | 3 | 3 | 3 | 3 | 3 | 3 | 3 | 3 | 3 | 3 | 3 | 3 | 3 | 3 | 3 | 3 | 3 | 3 | 3 | 3 | 3 | 3 | 3 | 3 | 3 | 3 | 3 | 3 | 3 | 3 | 3 | 3 | 3 | 3 | 3 | 3 | 3 | 3 | 3 | 3 | 3 | 3 | 3 | 3 | 3 | 3 | 3 | 3 | 3 | 3 | 3 | 3 | 3 | 3 | 3 | 3 | 3 | 3 | 3 | 3 | 3 | 3 | 3 | 3 | 3 | 3 | 3 | 3 | 3 | 3 | 3 | 3 | 3 | 3 | 3 | 3 | 3 | 3 | 3 | 3 | 3 | 3 | 3 | 3 | 3 | 3 | 3 | 3 | 3 | 3 | 3 | 3 | 3 | 3 | 3 | 3 | 3 | 3 | 3 | 3 | 3 | 3 | 3 | 3 | 3 | 3 | 3 | 3 | 3 | 3 | 3 | 3 | 3 | 3 | 3 | 3 | 3 | 3 | 3 | 3 | 3 | 3 | 3 | 3 | 3 | 3 | 3 | 3 | 3 | 3 | 3 | 3 | 3 | 3 | 3 | 3 | 3 | 3 | 3 | 3 | 3 | 3 | 3 | 3 | 3 | 3 | 3 | 3 | 3 | 3 | 3 | 3 | 3 | 3 | 3 | 3 | 3 | 3 | 3 | 3 | 3 | 3 | 3 | 3 | 3 | 3 | 3 | 3 | 3 | 3 | 3 | 3 | 3 | 3 | 3 | 3 | 3 | 3 | 3 | 3 | 3 | 3 | 3 | 3 | 3 | 3 | 3 | 3 | 3 | 3 | 3 | 3 | 3 | 3 | 3 | 3 | 3 | 3 | 3 | 3 | 3 | 3 | 3 | 3 | 3 | 3 | 3 | 3 | 3 | 3 | 3 | 3 | 3 | 3 | 3 | 3 | 3 | 3 | 3 | 3 | 3 | 3 | 3 | 3 | 3 | 3 | 3 | 3 | 3 | 3 | 3 | 3 | 3 | 3 | 3 | 3 | 3 | 3 | 3 | 3 | 3 | 3 | 3 | 3 | 3 | 3 | 3 | 3 | 3 | 3 | 3 | 3 | 3 | 3 | 3 | 3 | 3 | 3 | 3 | 3 | 3 | 3 | 3 | 3 | 3 | 3 | 3 | 3 | 3 | 3 | 3 | 3 | 3 | 3 | 3 | 3 | 3 | 3 | 3 | 3 | 3 | 3 | 3 | 3 | 3 | 3 | 3 | 3 | 3 | 3 | 3 | 3 | 3 | 3 | 3 | 3 | 3 | 3 | 3 | 3 | 3 | 3 | 3 | 3 | 3 | 3 | 3 | 3 | 3 | 3 | 3 | 3 | 3 | 3 | 3 | 3 | 3 | 3 | 3 | 3 | 3 | 3 | 3 | 3 | 3 | 3 | 3 | 3 | 3 | 3 | 3 | 3 | 3 | 3 | 3 | 3 | 3 | 3 | 3 | 3 | 3 | 3 | 3 | 3 | 3 | 3 | 3 | 3 | 3 | 3 | 3 | 3 | 3 | 3 | 3 | 3 | 3 | 3 | 3 | 3 | 3 | 3 | 3 | 3 | 3 | 3 | 3 | 3 | 3 | 3 | 3 | 3 | 3 | 3 | 3 | 3 | 3 | 3 | 3 | 3 | 3 | 3 | 3 | 3 | 3 | 3 | 3 | 3 | 3 | 3 | 3 | 3 | 3 | 3 | 3 | 3 | 3 | 3 | 3 | 3 | 3 | 3 | 3 | 3 | 3 | 3 | 3 | 3 | 3 | 3 | 3 | 3 | 3 | 3 | 3 | 3 | 3 | 3 | 3 | 3 | 3 | 3 | 3 | 3 | 3 | 3 | 3 | 3 | 3 | 3 | 3 | 3 | 3 | 3 | 3 | 3 | 3 | 3 | 3 | 3 | 3 | 3 | 3 | 3 | 3 | 3 | 3 | 3 | 3 | 3 | 3 | 3 | 3 | 3 | 3 | 3 | 3 | 3 | 3 | 3 | 3 | 3 | 3 | 3 | 3 | 3 | 3 | 3 | 3 | 3 | 3 | 3 | 3 | 3 | 3 | 3 | 3 | 3 | 3 | 3 | 3 | 3 | 3 | 3 | 3 | 3 | 3 | 3 | 3 | 3 | 3 | 3 | 3 | 3 | 3 | 3 | 3 | 3 | 3 | 3 | 3 | 3 | 3 | 3 | 3 | 3 | 3 | 3 | 3 | 3 | 3 | 3 | 3 | 3 | 3 | 3 | 3 | 3 | 3 | 3 | 3 | 3 | 3 | 3 | 3 | 3 | 3 | 3 | 3 | 3 | 3 | 3 | 3 | 3 | 3 | 3 | 3 | 3 | 3 | 3 | 3 | 3 | 3 | 3 | 3 | 3 | 3 | 3 | 3 | 3 | 3 | 3 | 3 | 3 | 3 | 3 | 3 | 3 | 3 | 3 | 3 | 3 | 3 | 3 | 3 | 3 | 3 | 3 | 3 | 3 | 3 | 3 | 3 | 3 | 3 | 3 | 3 | 3 | 3 | 3 | 3 | 3 | 3 | 3 | 3 | 3 | 3 | 3 | 3 | 3 | 3 | 3 | 3 | 3 | 3 | 3 | 3 | 3 | 3 | 3 | 3 | 3 | 3 | 3 | 3 | 3 | 3 | 3 | 3 | 3 | 3 | 3 | 3 | 3 | 3 | 3 | 3 | 3 | 3 | 3 | 3 | 3 | 3 | 3 | 3 | 3 | 3 | 3 | 3 | 3 | 3 | 3 | 3 | 3 | 3 | 3 | 3 | 3 | 3 | 3 | 3 | 3 | 3 | 3 | 3 | 3 | 3 | 3 | 3 | 3 | 3 | 3 | 3 | 3 | 3 | 3 | 3 | 3 | 3 | 3 | 3 | 3 | 3 | 3 | 3 | 3 | 3 | 3 | 3 | 3 | 3 | 3 | 3 | 3 | 3 | 3 | 3 | 3 | 3 | 3 | 3 | 3 | 3 | 3 | 3 | 3 | 3 | 3 | 3 | 3 | 3 | 3 | 3 | 3 | 3 | 3 | 3 | 3 | 3 | 3 | 3 | 3 | 3 | 3 | 3 | 3 | 3 | 3 | 3 | 3 | 3 | 3 | 3 | 3 | 3 | 3 | 3 | 3 | 3 | 3 | 3 | 3 | 3 | 3 | 3 | 3 | 3 | 3 | 3 | 3 | 3 | 3 | 3 | 3 | 3 | 3 | 3 | 3 | 3 | 3 | 3 | 3 | 3 | 3 | 3 | 3 | 3 | 3 | 3 | 3 | 3 | 3 | 3 | 3 | 3 | 3 | 3 | 3 | 3 | 3 | 3 | 3 | 3 | 3 | 3 | 3 | 3 | 3 | 3 | 3 | 3 | 3 | 3 | 3 | 3 | 3 | 3 | 3 | 3 | 3 | 3 | 3 | 3 | 3 | 3 | 3 | 3 | 3 | 3 | 3 | 3 | 3 | 3 | 3 | 3 | 3 | 3 | 3 | 3 | 3 | 3 | 3 | 3 | 3 | 3 | 3 | 3 | 3 | 3 | 3 | 3 | 3 | 3 | 3 | 3 | 3 | 3 | 3 | 3 | 3 | 3 | 3 | 3 | 3 | 3 | 3 | 3 | 3 | 3 | 3 | 3 | 3 | 3 | 3 | 3 | 3 | 3 | 3 | 3 | 3 | 3 | 3 | 3 | 3 | 3 | 3 | 3 | 3 | 3 | 3 | 3 | 3 | 3 | 3 | 3 | 3 | 3 | 3 | 3 | 3 | 3 | 3 | 3 | 3 | 3 | 3 | 3 | 3 | 3 | 3 | 3 | 3 | 3 | 3 | 3 | 3 | 3 | 3 | 3 | 3 | 3 | 3 | 3 | 3 | 3 | 3 | 3 | 3 | 3 | 3 | 3 | 3 | 3 | 3 | 3 | 3 | 3 | 3 | 3 | 3 | 3 | 3 | 3 | 3 | 3 | 3 | 3 | 3 | 3 | 3 | 3 | 3 | 3 | 3 | 3 | 3 | 3 | 3 | 3 | 3 | 3 | 3 | 3 | 3 | 3 | 3 | 3 | 3 | 3 | 3 | 3 | 3 | 3 | 3 | 3 | 3 | 3 | 3 | 3 | 3 | 3 | 3 | 3 | 3 | 3 | 3 | 3 | 3 | 3 | 3 | 3 | 3 | 3 | 3 | 3 | 3 | 3 | 3 | 3 | 3 | 3 | 3 | 3 | 3 | 3 | 3 | 3 | 3 | 3 | 3 | 3 | 3 | 3 | 3 | 3 | 3 | 3 | 3 | 3 | 3 | 3 | 3 | 3 | 3 | 3 | 3 | 3 | 3 | 3 | 3 | 3 | 3 | 3 | 3 | 3 | 3 | 3 | 3 | 3 | 3 | 3 | 3 | 3 | 3 | 3 | 3 | 3 | 3 | 3 | 3 | 3 | 3 | 3 | 3 | 3 | 3 | 3 | 3 | 3 | 3 | 3 | 3 | 3 | 3 | 3 | 3 | 3 | 3 | 3 | 3 | 3 | 3 | 3 | 3 | 3 | 3 | 3 | 3 | 3 | 3 | 3 | 3 | 3 | 3 | 3 | 3 | 3 | 3 | 3 | 3 | 3 | 3 | 3 | 3 | 3 | 3 | 3 | 3 | 3 | 3 | 3 | 3 | 3 | 3 | 3 | 3 | 3 | 3 | 3 | 3 | 3 | 3 | 3 | 3 | 3 | 3 | 3 | 3 | 3 | 3 | 3 | 3 | 3 | 3 | 3 | 3 | 3 | 3 | 3 | 3 | 3 | 3 | 3 | 3 | 3 | 3 | 3 | 3 | 3 | 3 | 3 | 3 | 3 | 3 | 3 | 3 | 3 | 3 | 3 | 3 | 3 | 3 | 3 | 3 | 3 | 3 | 3 | 3 | 3 | 3 | 3 | 3 | 3 | 3 | 3 | 3 | 3 | 3 | 3 | 3 | 3 | 3 | 3 | 3 | 3 | 3 | 3 | 3 | 3 | 3 | 3 | 3 | 3 | 3 | 3 | 3 | 3 | 3 | 3 | 3 | 3 | 3 | 3 | 3 | 3 | 3 | 3 | 3 | 3 | 3 | 3 | 3 | 3 | 3 | 3 | 3 | 3 | 3 | 3 | 3 | 3 | 3 | 3 | 3 | 3 | 3 | 3 | 3 | 3 | 3 | 3 | 3 | 3 | 3 | 3 | 3 | 3 | 3 | 3 | 3 | 3 | 3 | 3 | 3 | 3 | 3 | 3 | 3 | 3 | 3 | 3 | 3 | 3 | 3 | 3 | 3 | 3 | 3 | 3 | 3 | 3 | 3 | 3 | 3 | 3 | 3 | 3 | 3 | 3 | 3 | 3 | 3 | 3 | 3 | 3 | 3 | 3 | 3 | 3 | 3 | 3 | 3 | 3 | 3 | 3 | 3 | 3 | 3 | 3 | 3 | 3 | 3 | 3 | 3 | 3 | 3 | 3 | 3 | 3 | 3 | 3 | 3 | 3 | 3 | 3 | 3 | 3 | 3 | 3 | 3 | 3 | 3 | 3 | 3 | 3 | 3 | 3 | 3 | 3 | 3 | 3 | 3 | 3 | 3 | 3 | 3 | 3 | 3 | 3 | 3 | 3 | 3 | 3 | 3 | 3 | 3 | 3 | 3 | 3 | 3 | 3 | 3 | 3 | 3 | 3 | 3 | 3 | 3 | 3 | 3 | 3 | 3 | 3 | 3 | 3 | 3 | 3 | 3 | 3 | 3 | 3 | 3 | 3 | 3 | 3 | 3 | 3 | 3 | 3 | 3 | 3 | 3 | 3 | 3 | 3 | 3 | 3 | 3 | 3 | 3 | 3 | 3 | 3 | 3 | 3 | 3 | 3 | 3 | 3 | 3 | 3 | 3 | 3 | 3 | 3 | 3 | 3 | 3 | 3 | 3 | 3 | 3 | 3 | 3 | 3 | 3 | 3 | 3 | 3 | 3 | 3 | 3 | 3 | 3 | 3 | 3 | 3 | 3 | 3 | 3 | 3 | 3 | 3 | 3 | 3 | 3 | 3 | 3 | 3 | 3 | 3 | 3 | 3 | 3 | 3 | 3 | 3 | 3 | 3 | 3 | 3 | 3 | 3 | 3 | 3 | 3 | 3 | 3 | 3 | 3 | 3 | 3 | 3 | 3 | 3 | 3 | 3 | 3 | 3 | 3 | 3 | 3 | 3 | 3 | 3 | 3 | 3 | 3 | 3 | 3 | 3 | 3 | 3 | 3 | 3 | 3 | 3 | 3 | 3 | 3 | 3 | 3 | 3 | 3 | 3 | 3 | 3 | 3 | 3 | 3 | 3 | 3 | 3 | 3 | 3 | 3 | 3 | 3 | 3 | 3 | 3 | 3 | 3 | 3 | 3 | 3 | 3 | 3 | 3 | 3 | 3 | 3 | 3 | 3 | 3 | 3 | 3 | 3 | 3 | 3 | 3 | 3 | 3 | 3 | 3 | 3 | 3 | 3 | 3 | 3 | 3 | 3 | 3 | 3 | 3 | 3 | 3 | 3 | 3 | 3 | 3 | 3 | 3 | 3 | 3 | 3 | 3 | 3 | 3 | 3 | 3 | 3 | 3 | 3 | 3 | 3 | 3 | 3 | 3 | 3 | 3 | 3 | 3 | 3 | 3 | 3 | 3 | 3 | 3 | 3 | 3 | 3 | 3 | 3 | 3 | 3 | 3 | 3 | 3 | 3 | 3 | 3 | 3 | 3 | 3 | 3 | 3 | 3 | 3 | 3 | 3 | 3 | 3 | 3 | 3 | 3 | 3 | 3 | 3 | 3 | 3 | 3 | 3 | 3 | 3 | 3 | 3 | 3 | 3 | 3 | 3 | 3 | 3 | 3 | 3 | 3 | 3 | 3 | 3 | 3 | 3 | 3 | 3 | 3 | 3 | 3 | 3 | 3 | 3 | 3 | 3 | 3 | 3 | 3 | 3 | 3 | 3 | 3 | 3 | 3 | 3 | 3 | 3 | 3 | 3 | 3 | 3 | 3 | 3 | 3 | 3 | 3 | 3 | 3 | 3 | 3 | 3 | 3 | 3 | 3 | 3 | 3 | 3 | 3 | 3 | 3 | 3 | 3 | 3 | 3 | 3 | 3 | 3 | 3 | 3 | 3 | 3 | 3 | 3 | 3 | 3 | 3 | 3 | 3 | 3 | 3 | 3 | 3 | 3 | 3 | 3 | 3 | 3 | 3 | 3 | 3 | 3 | 3 | 3 | 3 | 3 | 3 | 3 | 3 | 3 | 3 | 3 | 3 | 3 | 3 | 3 | 3 | 3 | 3 | 3 | 3 | 3 | 3 | 3 | 3 | 3 | 3 | 3 | 3 | 3 | 3 | 3 | 3 | 3 | 3 | 3 | 3 | 3 | 3 | 3 | 3 | 3 | 3 | 3 | 3 | 3 | 3 | 3 | 3 | 3 | 3 | 3 | 3 | 3 | 3 | 3 | 3 | 3 | 3 | 3 | 3 | 3 | 3 | 3 | 3 | 3 | 3 | 3 | 3 | 3 | 3 | 3 | 3 | 3 | 3 | 3 | 3 | 3 | 3 | 3 | 3 | 3 | 3 | 3 | 3 | 3 | 3 | 3 | 3 | 3 | 3 | 3 | 3 | 3 | 3 | 3 | 3 | 3 | 3 | 3 | 3 | 3 | 3 | 3 | 3 | 3 | 3 | 3 | 3 | 3 | 3 | 3 | 3 | 3 | 3 | 3 | 3 | 3 | 3 | 3 | 3 | 3 | 3 | 3 | 3 | 3 | 3 | 3 | 3 | 3 | 3 | 3 | 3 | 3 | 3 | 3 | 3 | 3 | 3 | 3 | 3 | 3 | 3 | 3 | 3 | 3 | 3 | 3 | 3 | 3 | 3 | 3 | 3 | 3 | 3 | 3 | 3 | 3 | 3 | 3 | 3 | 3 | 3 | 3 | 3 | 3 | 3 | 3 | 3 | 3 | 3 | 3 | 3 | 3 | 3 | 3 | 3 | 3 | 3 | 3 | 3 | 3 | 3 | 3 | 3 | 3 | 3 | 3 | 3 | 3 | 3 | 3 | 3 | 3 | 3 | 3 | 3 | 3 | 3 | 3 | 3 | 3 | 3 | 3 | 3 | 3 | 3 | 3 | 3 | 3 | 3 | 3 | 3 | 3 | 3 | 3 | 3 | 3 | 3 | 3 | 3 | 3 | 3 | 3 | 3 | 3 | 3 | 3 | 3 | 3 | 3 | 3 | 3 | 3 | 3 | 3 | 3 | 3 | 3 | 3 | 3 | 3 | 3 | 3 | 3 | 3 | 3 | 3 | 3 | 3 | 3 | 3 | 3 | 3 | 3 | 3 | 3 | 3 | 3 | 3 | 3 | 3 | 3 | 3 | 3 | 3 | 3 | 3 | 3 | 3 | 3 | 3 | 3 | 3 | 3 | 3 | 3 | 3 | 3 | 3 | 3 | 3 | 3 | 3 | 3 | 3 | 3 | 3 | 3 | 3 | 3 | 3 | 3 | 3 | 3 | 3 | 3 | 3 | 3 | 3 | 3 | 3 | 3 | 3 | 3 | 3 | 3 | 3 | 3 | 3 | 3 | 3 | 3 | 3 | 3 | 3 | 3 | 3 | 3 | 3 | 3 | 3 | 3 | 3 | 3 | 3 | 3 | 3 | 3 | 3 | 3 | 3 | 3 | 3 | 3 | 3 | 3 | 3 | 3 | 3 | 3 | 3 | 3 | 3 | 3 | 3 | 3 | 3 | 3 | 3 | 3 | 3 | 3 | 3 | 3 | 3 | 3 | 3 | 3 | 3 | 3 | 3 | 3 | 3 | 3 | 3 | 3 | 3 | 3 | 3 | 3 | 3 | 3 | 3 | 3 | 3 | 3 | 3 | 3 | 3 | 3 | 3 | 3 | 3 | 3 | 3 | 3 | 3 | 3 | 3 | 3 | 3 | 3 | 3 | 3 | 3 | 3 | 3 | 3 | 3 | 3 | 3 | 3 | 3 | 3 | 3 | 3 | 3
WEn | 0 | 1 | 0 | 0 | 0 | 0 | 0 | 0 | 0 | 0 | 0 | 0 | 0 | 0 | 0 | 0 | 0 | 0 | 0 | 0 | 0 | 0 | 0 | 0 | 0 | 0 | 0 | 0 | 0 | 0 | 0 | 0 | 0 | 0 | 0 | 0 | 0 | 0 | 0 | 0 | 0 | 0 | 0 | 0 | 0 | 0 | 0 | 0 | 0 | 0 | 0 | 0 | 0 | 0 | 0 | 0 | 0 | 0 | 0 | 0 | 0 | 0 | 0 | 0 | 0 | 0 | 0 | 0 | 0 | 0 | 0 | 0 | 0 | 0 | 0 | 0 | 0 | 0 | 0 | 0 | 0 | 0 | 0 | 0 | 0 | 0 | 0 | 0 | 0 | 0 | 0 | 0 | 0 | 0 | 0 | 0 | 0 | 0 | 0 | 0 | 0 | 0 | 0 | 0 | 0 | 0 | 0 | 0 | 0 | 0 | 0 | 0 | 0 | 0 | 0 | 0 | 0 | 0 | 0 | 0 | 0 | 0 | 0 | 0 | 0 | 0 | 0 | 0 | 0 | 0 | 0 | 0 | 0 | 0 | 0 | 0 | 0 | 0 | 0 | 0 | 0 | 0 | 0 | 0 | 0 | 0 | 0 | 0 | 0 | 0 | 0 | 0 | 0 | 0 | 0 | 0 | 0 | 0 | 0 | 0 | 0 | 0 | 0 | 0 | 0 | 0 | 0 | 0 | 0 | 0 | 0 | 0 | 0 | 0 | 0 | 0 | 0 | 0 | 0 | 0 | 0 | 0 | 0 | 0 | 0 | 0 | 0 | 0 | 0 | 0 | 0 | 0 | 0 | 0 | 0 | 0 | 0 | 0 | 0 | 0 | 0 | 0 | 0 | 0 | 0 | 0 | 0 | 0 | 0 | 0 | 0 | 0 | 0 | 0 | 0 | 0 | 0 | 0 | 0 | 0 | 0 | 0 | 0 | 0 | 0 | 0 | 0 | 0 | 1 | 1 | 1 | 1 | 1 | 1 | 1 | 1 | 1 | 1 | 1 | 1 | 1 | 1 | 1 | 1 | 1 | 1 | 1 | 1 | 1 | 1 | 1 | 1 | 1 | 1 | 1 | 1 | 1 | 1 | 1 | 1 | 1 | 1 | 1 | 1 | 1 | 1 | 1 | 1 | 1 | 1 | 1 | 1 | 1 | 1 | 1 | 1 | 1 | 1 | 1 | 1 | 1 | 1 | 1 | 1 | 1 | 1 | 1 | 1 | 1 | 1 | 1 | 1 | 1 | 1 | 1 | 1 | 1 | 1 | 1 | 1 | 1 | 1 | 1 | 1 | 1 | 1 | 1 | 1 | 1 | 1 | 1 | 1 | 1 | 1 | 1 | 1 | 1 | 1 | 1 | 1 | 1 | 1 | 1 | 1 | 1 | 1 | 1 | 1 | 1 | 1 | 1 | 1 | 1 | 1 | 1 | 1 | 1 | 1 | 1 | 1 | 1 | 1 | 1 | 1 | 1 | 1 | 1 | 1 | 1 | 1 | 1 | 1 | 1 | 1 | 1 | 1 | 1 | 1 | 1 | 1 | 1 | 1 | 1 | 1 | 1 | 1 | 1 | 1 | 1 | 1 | 1 | 1 | 1 | 1 | 1 | 1 | 1 | 1 | 1 | 1 | 1 | 1 | 1 | 1 | 1 | 1 | 1 | 1 | 1 | 1 | 1 | 1 | 1 | 1 | 1 | 1 | 1 | 1 | 1 | 1 | 1 | 1 | 1 | 1 | 1 | 1 | 1 | 1 | 1 | 1 | 1 | 1 | 1 | 1 | 1 | 1 | 1 | 1 | 1 | 1 | 1 | 1 | 1 | 1 | 1 | 1 | 1 | 1 | 1 | 1 | 1 | 1 | 1 | 1 | 1 | 1 | 1 | 1 | 1 | 1 | 1 | 1 | 1 | 1 | 1 | 1 | 1 | 1 | 1 | 1 | 1 | 1 | 1 | 1 | 1 | 1 | 1 | 1 | 1 | 1 | 1 | 1 | 1 | 1 | 1 | 1 | 1 | 1 | 1 | 1 | 1 | 1 | 1 | 1 | 1 | 1 | 1 | 1 | 1 | 1 | 1 | 1 | 1 | 1 | 1 | 1 | 1 | 1 | 1 | 1 | 1 | 1 | 1 | 1 | 1 | 1 | 1 | 1 | 1 | 1 | 1 | 1 | 1 | 1 | 1 | 1 | 1 | 1 | 1 | 1 | 1 | 1 | 1 | 1 | 1 | 1 | 1 | 1 | 1 | 1 | 1 | 1 | 1 | 1 | 1 | 1 | 1 | 1 | 1 | 1 | 1 | 1 | 1 | 1 | 1 | 1 | 1 | 1 | 1 | 1 | 1 | 1 | 1 | 1 | 1 | 1 | 1 | 1 | 1 | 1 | 1 | 1 | 1 | 1 | 1 | 1 | 1 | 1 | 1 | 1 | 1 | 1 | 1 | 1 | 1 | 1 | 1 | 1 | 1 | 1 | 1 | 1 | 1 | 1 | 1 | 1 | 1 | 1 | 1 | 1 | 1 | 1 | 1 | 1 | 1 | 1 | 1 | 1 | 1 | 1 | 1 | 1 | 1 | 1 | 1 | 1 | 1 | 1 | 1 | 1 | 1 | 1 | 1 | 1 | 1 | 1 | 1 | 1 | 1 | 1 | 1 | 1 | 1 | 1 | 1 | 1 | 1 | 1 | 1 | 1 | 1 | 1 | 1 | 1 | 1 | 1 | 1 | 1 | 1 | 1 | 1 | 1 | 1 | 1 | 1 | 1 | 1 | 1 | 1 | 1 | 1 | 1 | 1 | 1 | 1 | 1 | 1 | 1 | 1 | 1 | 1 | 1 | 1 | 1 | 1 | 1 | 1 | 1 | 1 | 1 | 1 | 1 | 1 | 1 | 1 | 1 | 1 | 1 | 1 | 1 | 1 | 1 | 1 | 1 | 1 | 1 | 1 | 1 | 1 | 1 | 1 | 1 | 1 | 1 | 1 | 1 | 1 | 1 | 1 | 1 | 1 | 1 | 1 | 1 | 1 | 1 | 1 | 1 | 1 | 1 | 1 | 1 | 1 | 1 | 1 | 1 | 1 | 1 | 1 | 1 | 1 | 1 | 1 | 1 | 1 | 1 | 1 | 1 | 1 | 1 | 1 | 1 | 1 | 1 | 1 | 1 | 1 | 1 | 1 | 1 | 1 | 1 | 1 | 1 | 1 | 1 | 1 | 1 | 1 | 1 | 1 | 1 | 1 | 1 | 1 | 1 | 1 | 1 | 1 | 1 | 1 | 1 | 1 | 1 | 1 | 1 | 1 | 1 | 1 | 1 | 1 | 1 | 1 | 1 | 1 | 1 | 1 | 1 | 1 | 1 | 1 | 1 | 1 | 1 | 1 | 1 | 1 | 1 | 1 | 1 | 1 | 1 | 1 | 1 | 1 | 1 | 1 | 1 | 1 | 1 | 1 | 1 | 1 | 1 | 1 | 1 | 1 | 1 | 1 | 1 | 1 | 1 | 1 | 1 | 1 | 1 | 1 | 1 | 1 | 1 | 1 | 1 | 1 | 1 | 1 | 1 | 1 | 1 | 1 | 1 | 1 | 1 | 1 | 1 | 1 | 1 | 1 | 1 | 1 | 1 | 1 | 1 | 1 | 1 | 1 | 1 | 1 | 1 | 1 | 1 | 1 | 1 | 1 | 1 | 1 | 1 | 1 | 1 | 1 | 1 | 1 | 1 | 1 | 1 | 1 | 1 | 1 | 1 | 1 | 1 | 1 | 1 | 1 | 1 | 1 | 1 | 1 | 1 | 1 | 1 | 1 | 1 | 1 | 1 | 1 | 1 | 1 | 1 | 1 | 1 | 1 | 1 | 1 | 1 | 1 | 1 | 1 | 1 | 1 | 1 | 1 | 1 | 1 | 1 | 1 | 1 | 1 | 1 | 1 | 1 | 1 | 1 | 1 | 1 | 1 | 1 | 1 | 1 | 1 | 1 | 1 | 1 | 1 | 1 | 1 | 1 | 1 | 1 | 1 | 1 | 1 | 1 | 1 | 1 | 1 | 1 | 1 | 1 | 1 | 1 | 1 | 1 | 1 | 1 | 1 | 1 | 1 | 1 | 1 | 1 | 1 | 1 | 1 | 1 | 1 | 1 | 1 | 1 | 1 | 1 | 1 | 1 | 1 | 1 | 1 | 1 | 1 | 1 | 1 | 1 | 1 | 1 | 1 | 1 | 1 | 1 | 1 | 1 | 1 | 1 | 1 | 1 | 1 | 1 | 1 | 1 | 1 | 1 | 1 | 1 | 1 | 1 | 1 | 1 | 1 | 1 | 1 | 1 | 1 | 1 | 1 | 1 | 1 | 1 | 1 | 1 | 1 | 1 | 1 | 1 | 1 | 1 | 1 | 1 | 1 | 1 | 1 | 1 | 1 | 1 | 1 | 1 | 1 | 1 | 1 | 1 | 1 | 1 | 1 | 1 | 1 | 1 | 1 | 1 | 1 | 1 | 1 | 1 | 1 | 1 | 1 | 1 | 1 | 1 | 1 | 1 | 1 | 1 | 1 | 1 | 1 | 1 | 1 | 1 | 1 | 1 | 1 | 1 | 1 | 1 | 1 | 1 | 1 | 1 | 1 | 1 | 1 | 1 | 1 | 1 | 1 | 1 | 1 | 1 | 1 | 1 | 1 | 1 | 1 | 1 | 1 | 1 | 1 | 1 | 1 | 1 | 1 | 1 | 1 | 1 | 1 | 1 | 1 | 1 | 1 | 1 | 1 | 1 | 1 | 1 | 1 | 1 | 1 | 1 | 1 | 1 | 1 | 1 | 1 | 1 | 1 | 1 | 1 | 1 | 1 | 1 | 1 | 1 | 1 | 1 | 1 | 1 | 1 | 1 | 1 | 1 | 1 | 1 | 1 | 1 | 1 | 1 | 1 | 1 | 1 | 1 | 1 | 1 | 1 | 1 | 1 | 1 | 1 | 1 | 1 | 1 | 1 | 1 | 1 | 1 | 1 | 1 | 1 | 1 | 1 | 1 | 1 | 1 | 1 | 1 | 1 | 1 | 1 | 1 | 1 | 1 | 1 | 1 | 1 | 1 | 1 | 1 | 1 | 1 | 1 | 1 | 1 | 1 | 1 | 1 | 1 | 1 | 1 | 1 | 1 | 1 | 1 | 1 | 1 | 1 | 1 | 1 | 1 | 1 | 1 | 1 | 1 | 1 | 1 | 1 | 1 | 1 | 1 | 1 | 1 | 1 | 1 | 1 | 1 | 1 | 1 | 1 | 1 | 1 | 1 | 1 | 1 | 1 | 1 | 1 | 1 | 1 | 1 | 1 | 1 | 1 | 1 | 1 | 1 | 1 | 1 | 1 | 1 | 1 | 1 | 1 | 1 | 1 | 1 | 1 | 1 | 1 | 1 | 1 | 1 | 1 | 1 | 1 | 1 | 1 | 1 | 1 | 1 | 1 | 1 | 1 | 1 | 1 | 1 | 1 | 1 | 1 | 1 | 1 | 1 | 1 | 1 | 1 | 1 | 1 | 1 | 1 | 1 | 1 | 1 | 1 | 1 | 1 | 1 | 1 | 1 | 1 | 1 | 1 | 1 | 1 | 1 | 1 | 1 | 1 | 1 | 1 | 1 | 1 | 1 | 1 | 1 | 1 | 1 | 1 | 1 | 1 | 1 | 1 | 1 | 1 | 1 | 1 | 1 | 1 | 1 | 1 | 1 | 1 | 1 | 1 | 1 | 1 | 1 | 1 | 1 | 1 | 1 | 1 | 1 | 1 | 1 | 1 | 1 | 1 | 1 | 1 | 1 | 1 | 1 | 1 | 1 | 1 | 1 | 1 | 1 | 1 | 1 | 1 | 1 | 1 | 1 | 1 | 1 | 1 | 1 | 1 | 1 | 1 | 1 | 1 | 1 | 1 | 1 | 1 | 1 | 1 | 1 | 1 | 1 | 1 | 1 | 1 | 1 | 1 | 1 | 1 | 1 | 1 | 1 | 1 | 1 | 1 | 1 | 1 | 1 | 1 | 1 | 1 | 1 | 1 | 1 | 1 | 1 | 1 | 1 | 1 | 1 | 1 | 1 | 1 | 1 | 1 | 1 | 1 | 1 | 1 | 1 | 1 | 1 | 1 | 1 | 1 | 1 | 1 | 1 | 1 | 1 | 1 | 1 | 1 | 1 | 1 | 1 | 1 | 1 | 1 | 1 | 1 | 1 | 1 | 1 | 1 | 1 | 1 | 1 | 1 | 1 | 1 | 1 | 1 | 1 | 1 | 1 | 1 | 1 | 1 | 1 | 1 | 1 | 1 | 1 | 1 | 1 | 1 | 1 | 1 | 1 | 1 | 1 | 1 | 1 | 1 | 1 | 1 | 1 | 1 | 1 | 1 | 1 | 1 | 1 | 1 | 1 | 1 | 1 | 1 | 1 | 1 | 1 | 1 | 1 | 1 | 1 | 1 | 1 | 1 | 1 | 1 | 1 | 1 | 1 | 1 | 1 | 1 | 1 | 1 | 1 | 1 | 1 | 1 | 1 | 1 | 1 | 1 | 1 | 1 | 1 | 1 | 1 | 1 | 1 | 1 | 1 | 1 | 1 | 1 | 1 | 1 | 1 | 1 | 1 | 1 | 1 | 1 | 1 | 1 | 1 | 1 | 1 | 1 | 1 | 1 | 1 | 1 | 1 | 1 | 1 | 1 | 1 | 1 | 1 | 1 | 1 | 1 | 1 | 1 | 1 | 1 | 1 | 1 | 1 | 1 | 1 | 1 | 1 | 1 | 1 | 1 | 1 | 1 | 1 | 1 | 1 | 1 | 1 | 1 | 1 | 1 | 1 | 1 | 1 | 1 | 1 | 1 | 1 | 1 | 1 | 1 | 1 | 1 | 1 | 1 | 1 | 1 | 1 | 1 | 1 | 1 | 1 | 1 | 1 | 1 | 1 | 1 | 1 | 1 | 1 | 1 | 1 | 1 | 1 | 1 | 1 | 1 | 1 | 1 | 1 | 1 | 1 | 1 | 1 | 1 | 1 | 1 | 1 | 1 | 1 | 1 | 1 | 1 | 1 | 1 | 1 | 1 | 1 | 1 | 1 | 1 | 1 | 1 | 1 | 1 | 1 | 1 | 1 | 1 | 1 | 1 | 1 | 1 | 1 | 1 | 1 | 1 | 1 | 1 | 1 | 1 | 1 | 1 | 1 | 1 | 1 | 1 | 1 | 1 | 1 | 1 | 1 | 1 | 1 | 1 | 1 | 1 | 1 | 1 | 1 | 1 | 1 | 1 | 1 | 1 | 1 | 1 | 1 | 1 | 1 | 1 | 1 | 1 | 1 | 1 | 1 | 1 | 1 | 1 | 1 | 1 | 1 | 1 | 1 | 1 | 1 | 1 | 1 | 1 | 1 | 1 | 1 | 1 | 1 | 1 | 1 | 1 | 1 | 1 | 1 | 1 | 1 | 1 | 1 | 1 | 1 | 1 | 1 | 1 | 1 | 1 | 1 | 1 | 1 | 1 | 1 | 1 | 1 | 1 | 1 | 1 | 1 | 1 | 1 | 1 | 1 | 1 | 1 | 1 | 1 | 1 | 1 | 1 | 1 | 1 | 1 | 1 | 1 | 1 | 1 | 1 | 1 | 1 | 1 | 1 | 1 | 1 | 1 | 1 | 1 | 1 | 1 | 1 | 1 | 1 | 1 | 1 | 1 | 1 | 1 | 1 | 1 | 1 | 1 | 1 | 1 | 1 | 1 | 1 | 1 | 1 | 1 | 1 | 1 | 1 | 1 | 1 | 1 | 1 | 1 | 1 | 1 | 1 | 1 | 1 | 1 | 1 | 1 | 1 | 1 | 1 | 1 | 1 | 1 | 1 | 1 | 1 | 1 | 1 | 1 | 1 | 1 | 1 | 1 | 1 | 1 | 1 | 1 | 1 | 1 | 1 | 1 | 1 | 1 | 1 | 1 | 1 | 1 | 1 | 1 | 1 | 1 | 1 | 1 | 1 | 1 | 1 | 1 | 1 | 1 | 1 | 1 | 1 | 1 | 1 | 1 | 1 | 1 | 1 | 1 | 1 | 1 | 1 | 1 | 1 | 1 | 1 | 1 | 1 | 1 | 1 | 1 | 1 | 1 | 1 | 1 | 1 | 1 | 1 | 1 | 1 | 1 | 1 | 1 | 1 | 1 | 1 | 1 | 1 | 1 | 1 | 1 | 1 | 1 | 1 | 1 | 1 | 1 | 1 | 1 | 1 | 1 | 1 | 1 | 1 | 1 | 1 | 1 | 1 | 1 | 1 | 1 | 1 | 1 | 1 | 1 | 1 | 1 | 1 | 1 | 1 | 1 | 1 | 1 | 1 | 1 | 1 | 1 | 1 | 1 | 1 | 1 | 1 | 1 | 1 | 1 | 1 | 1 | 1 | 1 | 1 | 1 | 1 | 1 | 1 | 1 | 1 | 1 | 1 | 1 | 1 | 1 | 1 | 1 | 1 | 1 | 1 | 1 | 1 | 1 | 1 | 1 | 1 | 1 | 1 | 1 | 1 | 1 | 1 | 1 | 1 | 1 | 1 | 1 | 1 | 1 | 1 | 1 | 1 | 1 | 1 | 1 | 1 | 1 | 1 | 1 | 1 | 1 | 1 | 1 | 1 | 1 | 1 | 1 | 1 | 1 | 1 | 1 | 1 | 1 | 1 | 1 | 1 | 1 | 1 | 1 | 1 | 1 | 1 | 1 | 1 | 1 | 1 | 1 | 1 | 1 | 1 | 1 | 1 | 1 | 1 | 1 | 1 | 1 | 1 | 1 | 1 | 1 | 1 | 1 | 1 | 1 | 1 | 1 | 1 | 1 | 1 | 1 | 1 | 1 | 1 | 1 | 1 | 1 | 1 | 1 | 1 | 1 | 1 | 1 | 1 | 1 | 1 | 1 | 1 | 1 | 1 | 1 | 1 | 1 | 1 | 1 | 1 | 1 | 1 | 1 | 1 | 1 | 1 | 1 | 1 | 1 | 1 | 1 | 1 | 1 | 1 | 1 | 1 | 1 | 1 | 1 | 1 | 1 | 1 | 1 | 1 | 1 | 1 | 1 | 1 | 1 | 1 | 1 | 1 | 1 | 1 | 1 | 1 | 1 | 1 | 1 | 1 | 1 | 1 | 1 | 1 | 1 | 1 | 1 | 1 | 1 | 1 | 1 | 1 | 1 | 1 | 1 | 1 | 1 | 1 | 1 | 1 | 1 | 1 | 1 | 1 | 1 | 1 | 1 | 1 | 1 | 1 | 1 | 1 | 1 | 1 | 1 | 1 | 1 | 1 | 1 | 1 | 1 | 1 | 1 | 1 | 1 | 1 | 1 | 1 | 1 | 1 | 1 | 1 | 1 | 1 | 1 | 1 | 1 | 1 | 1 | 1 | 1 | 1 | 1 | 1 | 1 | 1 | 1 | 1 | 1 | 1 | 1 | 1 | 1 | 1 | 1 | 1 | 1 | 1 | 1 | 1 | 1 | 1 | 1 | 1 | 1 | 1 | 1 | 1 | 1 | 1 | 1 | 1 | 1 | 1 | 1 | 1 | 1 | 1 | 1 | 1 | 1 | 1 | 1 | 1 | 1 | 1 | 1 | 1 | 1 | 1 | 1 | 1 | 1 | 1 | 1 | 1 | 1 | 1 | 1 | 1 | 1 | 1 | 1 | 1 | 1 | 1 | 1 | 1 | 1 | 1 | 1 | 1 | 1 | 1 | 1 | 1 | 1 | 1 | 1 | 1 | 1 | 1 | 1 | 1 | 1 | 1 | 1 | 1 | 1 | 1 | 1 | 1 | 1 | 1 | 1 | 1 | 1 | 1 | 1 | 1 | 1 | 1 | 1 | 1 | 1 | 1 | 1 | 1 | 1 | 1 | 1 | 1 | 1 | 1 | 1 | 1 | 1 | 1 | 1 | 1 | 1 | 1 | 1 | 1 | 1 | 1 | 1 | 1 | 1 | 1 | 1 | 1 | 1 | 1 | 1 | 1 | 1 | 1 | 1 | 1 | 1 | 1 | 1 | 1 | 1 | 1 | 1 | 1 | 1 | 1 | 1 | 1 | 1 | 1 | 1 | 1 | 1 | 1 | 1 | 1 | 1 | 1 | 1 | 1 | 1 | 1 | 1 | 1 | 1 | 1 | 1 | 1 | 1 | 1 | 1 | 1 | 1 | 1 | 1 | 1 | 1 | 1 | 1 | 1 | 1 | 1 | 1 | 1 | 1 | 1 | 1 | 1 | 1 | 1 | 1 | 1 | 1 | 1 | 1 | 1 | 1 | 1 | 1 | 1 | 1 | 1 | 1 | 1 | 1 | 1 | 1 | 1 | 1 | 1 | 1 | 1 | 1 | 1 | 1 | 1 | 1 | 1 | 1 | 1 | 1 | 1 | 1 | 1 | 1 | 1 | 1 | 1 | 1 | 1 | 1 | 1 | 1 | 1 | 1 | 1 | 1 | 1 | 1 | 1 | 1 | 1 | 1 | 1 | 1 | 1 | 1 | 1 | 1 | 1 | 1 | 1 | 1 | 1 | 1 | 1 | 1 | 1 | 1 | 1 | 1 | 1 | 1 | 1 | 1 | 1 | 1 | 1 | 1 | 1 | 1 | 1 | 1 | 1 | 1 | 1 | 1 | 1 | 1 | 1 | 1 | 1 | 1 | 1 | 1 | 1 | 1 | 1 | 1 | 1 | 1 | 1 | 1 | 1 | 1 | 1 | 1 | 1 | 1 | 1 | 1 | 1 | 1 | 1 | 1 | 1 | 1 | 1 | 1 | 1 | 1 | 1 | 1 | 1 | 1 | 1 | 1 | 1 | 1 | 1 | 1 | 1 | 1 | 1 | 1 | 1 | 1 | 1 | 1 | 1 | 1 | 1 | 1 | 1 | 1 | 1 | 1 | 1 | 1 | 1 | 1 | 1 | 1 | 1 | 1 | 1 | 1 | 1 | 1 | 1 | 1 | 1 | 1 | 1 | 1 | 1 | 1 | 1 | 1 | 1 | 1 | 1 | 1 | 1 | 1 | 1 | 1 | 1 | 1 | 1 | 1 | 1 | 1 | 1 | 1 | 1 | 1 | 1 | 1 | 1 | 1 | 1 | 1 | 1 | 1 | 1 | 1 | 1 | 1 | 1 | 1 | 1 | 1 | 1 | 1 | 1 | 1 | 1 | 1 | 1 | 1 | 1 | 1 | 1 | 1 | 1 | 1 | 1 | 1 | 1 | 1 | 1 | 1 | 1 | 1 | 1 | 1 | 1 | 1 | 1 | 1 | 1 | 1 | 1 | 1 | 1 | 1 | 1 | 1 | 1 | 1 | 1 | 1 | 1 | 1 | 1 | 1 | 1 | 1 | 1 | 1 | 1 | 1 | 1 | 1 | 1 | 1 | 1 | 1 | 1 | 1 | 1 | 1 | 1 | 1 | 1 | 1 | 1 | 1 | 1 | 1 | 1 | 1 | 1 | 1 | 1 | 1 | 1 | 1 | 1 | 1 | 1 | 1 | 1 | 1 | 1 | 1 | 1 | 1 | 1 | 1 | 1 | 1 | 1 | 1 | 1 | 1 | 1 | 1 | 1 | 1 | 1 | 1 | 1 | 1 | 1 | 1 | 1 | 1 | 1 | 1 | 1 | 1 | 1 | 1 | 1 | 1 | 1 | 1 | 1 | 1 | 1 | 1 | 1 | 1 | 1 | 1 | 1 | 1 | 1 | 1 | 1 | 1 | 1 | 1 | 1 | 1 | 1 | 1 | 1 | 1 | 1 | 1 | 1 | 1 | 1 | 1 | 1 | 1 | 1 | 1 | 1 | 1 | 1 | 1 | 1 | 1 | 1 | 1 | 1 | 1 | 1 | 1 | 1 | 1 | 1 | 1 | 1 | 1 | 1 | 1 | 1 | 1 | 1 | 1 | 1 | 1 | 1 | 1 | 1 | 1 | 1 | 1 | 1 | 1 | 1 | 1 | 1 | 1 | 1 | 1 | 1 | 1 | 1 | 1 | 1 | 1 | 1 | 1 | 1 | 1 | 1 | 1 | 1 | 1 | 1 | 1 | 1 | 1 | 1 | 1 | 1 | 1 | 1 | 1 | 1 | 1 | 1 | 1 | 1 | 1 | 1 | 1 | 1 | 1 | 1 | 1 | 1 | 1 | 1 | 1 | 1 | 1 | 1 | 1 | 1 | 1 | 1 | 1 | 1 | 1 | 1 | 1 | 1 | 1 | 1 | 1 | 1 | 1 | 1 | 1 | 1 | 1 | 1 | 1 | 1 | 1 | 1 | 1 | 1 | 1 | 1 | 1 | 1 | 1 | 1 | 1 | 1 | 1 | 1 | 1 | 1 | 1 | 1 | 1 | 1 | 1 | 1 | 1 | 1 | 1 | 1 | 1 | 1 | 1 | 1 | 1 | 1 | 1 | 1 | 1 | 1 | 1 | 1 | 1 | 1 | 1 | 1 | 1 | 1 | 1 | 1 | 1 | 1 | 1 | 1 | 1 | 1 | 1 | 1 | 1 | 1 | 1 | 1 | 1 | 1 | 1 | 1 | 1 | 1 | 1 | 1 | 1 | 1 | 1 | 1 | 1 | 1 | 1 | 1 | 1 | 1 | 1 | 1 | 1 | 1 | 1 | 1 | 1 | 1 | 1 | 1 | 1 | 1 | 1 | 1 | 1 | 1 | 1 | 1 | 1 | 1 | 1 | 1 | 1 | 1 | 1 | 1 | 1 | 1 | 1 | 1 | 1 | 1 | 1 | 1 | 1 | 1 | 1 | 1 | 1 | 1 | 1 | 1 | 1 | 1 | 1 | 1 | 1 | 1 | 1 | 1 | 1 | 1 | 1 | 1 | 1 | 1 | 1 | 1 | 1 | 1 | 1 | 1 | 1 | 1 | 1 | 1 | 1 | 1 | 1 | 1 | 1 | 1 | 1 | 1 | 1 | 1 | 1 | 1 | 1 | 1 | 1 | 1 | 1 | 1 | 1 | 1 | 1 | 1 | 1 | 1 | 1 | 1 | 1 | 1 | 1 | 1 | 1 | 1 | 1 | 1 | 1 | 1 | 1 | 1 | 1 | 1 | 1 | 1 | 1 | 1 | 1 | 1 | 1 | 1 | 1 | 1 | 1 | 1 | 1 | 1 | 1 | 1 | 1 | 1 | 1 | 1 | 1 | 1 | 1 | 1 | 1 | 1 | 1 | 1 | 1 | 1 | 1 | 1 | 1 | 1 | 1 | 1 | 1 | 1 | 1 | 1 | 1 | 1 | 1 | 1 | 1 | 1 | 1 | 1 | 1 | 1 | 1 | 1 | 1 | 1 | 1 | 1 | 1 | 1 | 1 | 1 | 1 | 1 | 1 | 1 | 1 | 1 | 1 | 1 | 1 | 1 | 1 | 1 | 1 | 1 | 1 | 1 | 1 | 1 | 1 | 1 | 1 | 1 | 1 | 1 | 1 | 1 | 1 | 1 | 1 | 1 | 1 | 1 | 1 | 1 | 1 | 1 | 1 | 1 | 1 | 1 | 1 | 1 | 1 | 1 | 1 | 1 | 1 | 1 | 1 | 1 | 1 | 1 | 1 | 1 | 1 | 1 | 1 | 1 | 1 | 1 | 1 | 1 | 1 | 1 | 1 | 1 | 1 | 1 | 1 | 1 | 1 | 1 | 1 | 1 | 1 | 1
WriteCycleTime | 0 | -1 | -1 | -1 | -1 | -1 | -1 | -1 | -1 | -1 | -1 | -1 | -1 | -1 | -1 | -1 | -1 | -1 | -1 | -1 | -1 | -1 | -1 | -1 | -1 | -1 | -1 | -1 | -1 | -1 | -1 | -1 | -1 | -1 | -1 | -1 | -1 | -1 | -1 | -1 | -1 | -1 | -1 | -1 | -1 | -1 | -1 | -1 | -1 | -1 | -1 | -1 | -1 | -1 | -1 | -1 | -1 | -1 | -1 | -1 | -1 | -1 | -1 | -1 | -1 | -1 | -1 | -1 | -1 | -1 | -1 | -1 | -1 | -1 | -1 | -1 | -1 | -1 | -1 | -1 | -1 | -1 | -1 | -1 | -1 | -1 | -1 | -1 | -1 | -1 | -1 | -1 | -1 | -1 | -1 | -1 | -1 | -1 | -1 | -1 | -1 | -1 | -1 | -1 | -1 | -1 | -1 | -1 | -1 | -1 | -1 | -1 | -1 | -1 | -1 | -1 | -1 | -1 | -1 | -1 | -1 | -1 | -1 | -1 | -1 | -1 | -1 | -1 | -1 | -1 | -1 | -1 | -1 | -1 | -1 | -1 | -1 | -1 | -1 | -1 | -1 | -1 | -1 | -1 | -1 | -1 | -1 | -1 | -1 | -1 | -1 | -1 | -1 | -1 | -1 | -1 | -1 | -1 | -1 | -1 | -1 | -1 | -1 | -1 | -1 | -1 | -1 | -1 | -1 | -1 | -1 | -1 | -1 | -1 | -1 | -1 | -1 | -1 | -1 | -1 | -1 | -1 | -1 | -1 | -1 | -1 | -1 | -1 | -1 | -1 | -1 | -1 | -1 | -1 | -1 | -1 | -1 | -1 | -1 | -1 | -1 | -1 | -1 | -1 | -1 | -1 | -1 | -1 | -1 | -1 | -1 | -1 | -1 | -1 | -1 | -1 | -1 | -1 | -1 | -1 | -1 | -1 | -1 | -1 | -1 | -1 | -1 | -1 | -1 | -1 | -1 | -1 | -1 | -1 | -1 | -1 | -1 | -1 | -1 | -1 | -1 | -1 | -1 | -1 | -1 | -1 | -1 | -1 | -1 | -1 | -1 | -1 | -1 | -1 | -1 | -1 | -1 | -1 | -1 | -1 | -1 | -1 | -1 | -1 | -1 | -1 | -1 | -1 | -1 | -1 | -1 | -1 | -1 | -1 | -1 | -1 | -1 | -1 | -1 | -1 | -1 | -1 | -1 | -1 | -1 | -1 | -1 | -1 | -1 | -1 | -1 | -1 | -1 | -1 | -1 | -1 | -1 | -1 | -1 | -1 | -1 | -1 | -1 | -1 | -1 | -1 | -1 | -1 | -1 | -1 | -1 | -1 | -1 | -1 | -1 | -1 | -1 | -1 | -1 | -1 | -1 | -1 | -1 | -1 | -1 | -1 | -1 | -1 | -1 | -1 | -1 | -1 | -1 | -1 | -1 | -1 | -1 | -1 | -1 | -1 | -1 | -1 | -1 | -1 | -1 | -1 | -1 | -1 | -1 | -1 | -1 | -1 | -1 | -1 | -1 | -1 | -1 | -1 | -1 | -1 | -1 | -1 | -1 | -1 | -1 | -1 | -1 | -1 | -1 | -1 | -1 | -1 | -1 | -1 | -1 | -1 | -1 | -1 | 9 | 0 | -1 | -1 | -1 | -1 | -1 | -1 | -1 | -1 | -1 | -1 | -1 | -1 | -1 | -1 | -1 | -1 | -1 | -1 | -1 | -1 | -1 | -1 | -1 | -1 | -1 | -1 | -1 | -1 | -1 | -1 | -1 | -1 | -1 | -1 | -1 | -1 | -1 | -1 | -1 | -1 | -1 | -1 | -1 | -1 | -1 | -1 | -1 | -1 | -1 | -1 | -1 | -1 | -1 | -1 | -1 | -1 | -1 | -1 | -1 | -1 | -1 | -1 | -1 | -1 | -1 | -1 | -1 | -1 | -1 | -1 | -1 | -1 | -1 | -1 | -1 | -1 | -1 | -1 | -1 | -1 | -1 | -1 | -1 | -1 | -1 | -1 | -1 | -1 | -1 | -1 | -1 | -1 | -1 | -1 | -1 | -1 | -1 | -1 | -1 | -1 | -1 | -1 | -1 | -1 | -1 | -1 | -1 | -1 | -1 | -1 | -1 | -1 | -1 | -1 | -1 | -1 | -1 | -1 | -1 | -1 | -1 | -1 | -1 | -1 | -1 | -1 | -1 | -1 | -1 | -1 | -1 | -1 | -1 | -1 | -1 | -1 | -1 | -1 | -1 | -1 | -1 | -1 | -1 | -1 | -1 | -1 | -1 | -1 | -1 | -1 | -1 | -1 | -1 | -1 | -1 | -1 | -1 | -1 | -1 | -1 | -1 | -1 | -1 | -1 | -1 | -1 | -1 | -1 | -1 | -1 | -1 | -1 | -1 | -1 | -1 | -1 | -1 | -1 | -1 | -1 | -1 | -1 | -1 | -1 | -1 | -1 | -1 | -1 | -1 | -1 | -1 | -1 | -1 | -1 | -1 | -1 | -1 | -1 | -1 | -1 | -1 | -1 | -1 | -1 | -1 | -1 | -1 | -1 | -1 | -1 | -1 | -1 | -1 | -1 | -1 | -1 | -1 | -1 | -1 | -1 | -1 | -1 | -1 | -1 | -1 | -1 | -1 | -1 | -1 | -1 | -1 | -1 | -1 | -1 | -1 | -1 | -1 | -1 | -1 | -1 | -1 | -1 | -1 | -1 | -1 | -1 | -1 | -1 | -1 | -1 | -1 | -1 | -1 | -1 | -1 | -1 | -1 | -1 | -1 | -1 | -1 | -1 | -1 | -1 | -1 | -1 | -1 | -1 | -1 | -1 | -1 | -1 | -1 | -1 | -1 | -1 | -1 | -1 | -1 | -1 | -1 | -1 | -1 | -1 | -1 | -1 | -1 | -1 | -1 | -1 | -1 | -1 | -1 | -1 | -1 | -1 | -1 | -1 | -1 | -1 | -1 | -1 | -1 | -1 | -1 | -1 | -1 | -1 | -1 | -1 | -1 | -1 | -1 | -1 | -1 | -1 | -1 | -1 | -1 | -1 | -1 | -1 | -1 | -1 | -1 | -1 | -1 | -1 | -1 | -1 | -1 | -1 | -1 | -1 | -1 | -1 | -1 | -1 | -1 | -1 | -1 | -1 | -1 | -1 | -1 | -1 | -1 | -1 | -1 | -1 | -1 | -1 | -1 | -1 | -1 | -1 | -1 | -1 | -1 | -1 | -1 | -1 | -1 | -1 | -1 | -1 | -1 | -1 | -1 | -1 | -1 | -1 | -1 | -1 | -1 | -1 | -1 | -1 | -1 | -1 | -1 | -1 | -1 | -1 | -1 | -1 | -1 | -1 | -1 | -1 | -1 | -1 | -1 | -1 | -1 | -1 | -1 | -1 | -1 | -1 | -1 | -1 | -1 | -1 | -1 | -1 | -1 | -1 | -1 | -1 | -1 | -1 | -1 | -1 | -1 | -1 | -1 | -1 | -1 | -1 | -1 | -1 | -1 | -1 | -1 | -1 | -1 | -1 | -1 | -1 | -1 | -1 | -1 | -1 | -1 | -1 | -1 | -1 | -1 | -1 | -1 | -1 | -1 | -1 | -1 | -1 | -1 | -1 | -1 | -1 | -1 | -1 | -1 | -1 | -1 | -1 | -1 | -1 | -1 | -1 | -1 | -1 | -1 | -1 | -1 | -1 | -1 | -1 | -1 | -1 | -1 | -1 | -1 | -1 | -1 | -1 | -1 | -1 | -1 | -1 | -1 | -1 | -1 | -1 | -1 | -1 | -1 | -1 | -1 | -1 | -1 | -1 | -1 | -1 | -1 | -1 | -1 | -1 | -1 | -1 | -1 | -1 | -1 | -1 | -1 | -1 | -1 | -1 | -1 | -1 | -1 | -1 | -1 | -1 | -1 | -1 | -1 | -1 | -1 | -1 | -1 | -1 | -1 | -1 | -1 | -1 | -1 | -1 | -1 | -1 | -1 | -1 | -1 | -1 | -1 | -1 | -1 | -1 | -1 | -1 | -1 | -1 | -1 | -1 | -1 | -1 | -1 | -1 | -1 | -1 | -1 | -1 | -1 | -1 | -1 | -1 | -1 | -1 | -1 | -1 | -1 | -1 | -1 | -1 | -1 | -1 | -1 | -1 | -1 | -1 | -1 | -1 | -1 | -1 | -1 | -1 | -1 | -1 | -1 | -1 | -1 | -1 | -1 | -1 | -1 | -1 | -1 | -1 | -1 | -1 | -1 | -1 | -1 | -1 | -1 | -1 | -1 | -1 | -1 | -1 | -1 | -1 | -1 | -1 | -1 | -1 | -1 | -1 | -1 | -1 | -1 | -1 | -1 | -1 | -1 | -1 | -1 | -1 | -1 | -1 | -1 | -1 | -1 | -1 | -1 | -1 | -1 | -1 | -1 | -1 | -1 | -1 | -1 | -1 | -1 | -1 | -1 | -1 | -1 | -1 | -1 | -1 | -1 | -1 | -1 | -1 | -1 | -1 | -1 | -1 | -1 | -1 | -1 | -1 | -1 | -1 | -1 | -1 | -1 | -1 | -1 | -1 | -1 | -1 | -1 | -1 | -1 | -1 | -1 | -1 | -1 | -1 | -1 | -1 | -1 | -1 | -1 | -1 | -1 | -1 | -1 | -1 | -1 | -1 | -1 | -1 | -1 | -1 | -1 | -1 | -1 | -1 | -1 | -1 | -1 | -1 | -1 | -1 | -1 | -1 | -1 | -1 | -1 | -1 | -1 | -1 | -1 | -1 | -1 | -1 | -1 | -1 | -1 | -1 | -1 | -1 | -1 | -1 | -1 | -1 | -1 | -1 | -1 | -1 | -1 | -1 | -1 | -1 | -1 | -1 | -1 | -1 | -1 | -1 | -1 | -1 | -1 | -1 | -1 | -1 | -1 | -1 | -1 | -1 | -1 | -1 | -1 | -1 | -1 | -1 | -1 | -1 | -1 | -1 | -1 | -1 | -1 | -1 | -1 | -1 | -1 | -1 | -1 | -1 | -1 | -1 | -1 | -1 | -1 | -1 | -1 | -1 | -1 | -1 | -1 | -1 | -1 | -1 | -1 | -1 | -1 | -1 | -1 | -1 | -1 | -1 | -1 | -1 | -1 | -1 | -1 | -1 | -1 | -1 | -1 | -1 | -1 | -1 | -1 | -1 | -1 | -1 | -1 | -1 | -1 | -1 | -1 | -1 | -1 | -1 | -1 | -1 | -1 | -1 | -1 | -1 | -1 | -1 | -1 | -1 | -1 | -1 | -1 | -1 | -1 | -1 | -1 | -1 | -1 | -1 | -1 | -1 | -1 | -1 | -1 | -1 | -1 | -1 | -1 | -1 | -1 | -1 | -1 | -1 | -1 | -1 | -1 | -1 | -1 | -1 | -1 | -1 | -1 | -1 | -1 | -1 | -1 | -1 | -1 | -1 | -1 | -1 | -1 | -1 | -1 | -1 | -1 | -1 | -1 | -1 | -1 | -1 | -1 | -1 | -1 | -1 | -1 | -1 | -1 | -1 | -1 | -1 | -1 | -1 | -1 | -1 | -1 | -1 | -1 | -1 | -1 | -1 | -1 | -1 | -1 | -1 | -1 | -1 | -1 | -1 | -1 | -1 | -1 | -1 | -1 | -1 | -1 | -1 | -1 | -1 | -1 | -1 | -1 | -1 | -1 | -1 | -1 | -1 | -1 | -1 | -1 | -1 | -1 | -1 | -1 | -1 | -1 | -1 | -1 | -1 | -1 | -1 | -1 | -1 | -1 | -1 | -1 | -1 | -1 | -1 | -1 | -1 | -1 | -1 | -1 | -1 | -1 | -1 | -1 | -1 | -1 | -1 | -1 | -1 | -1 | -1 | -1 | -1 | -1 | -1 | -1 | -1 | -1 | -1 | -1 | -1 | -1 | -1 | -1 | -1 | -1 | -1 | -1 | -1 | -1 | -1 | -1 | -1 | -1 | -1 | -1 | -1 | -1 | -1 | -1 | -1 | -1 | -1 | -1 | -1 | -1 | -1 | -1 | -1 | -1 | -1 | -1 | -1 | -1 | -1 | -1 | -1 | -1 | -1 | -1 | -1 | -1 | -1 | -1 | -1 | -1 | -1 | -1 | -1 | -1 | -1 | -1 | -1 | -1 | -1 | -1 | -1 | -1 | -1 | -1 | -1 | -1 | -1 | -1 | -1 | -1 | -1 | -1 | -1 | -1 | -1 | -1 | -1 | -1 | -1 | -1 | -1 | -1 | -1 | -1 | -1 | -1 | -1 | -1 | -1 | -1 | -1 | -1 | -1 | -1 | -1 | -1 | -1 | -1 | -1 | -1 | -1 | -1 | -1 | -1 | -1 | -1 | -1 | -1 | -1 | -1 | -1 | -1 | -1 | -1 | -1 | -1 | -1 | -1 | -1 | -1 | -1 | -1 | -1 | -1 | -1 | -1 | -1 | -1 | -1 | -1 | -1 | -1 | -1 | -1 | -1 | -1 | -1 | -1 | -1 | -1 | -1 | -1 | -1 | -1 | -1 | -1 | -1 | -1 | -1 | -1 | -1 | -1 | -1 | -1 | -1 | -1 | -1 | -1 | -1 | -1 | -1 | -1 | -1 | -1 | -1 | -1 | -1 | -1 | -1 | -1 | -1 | -1 | -1 | -1 | -1 | -1 | -1 | -1 | -1 | -1 | -1 | -1 | -1 | -1 | -1 | -1 | -1 | -1 | -1 | -1 | -1 | -1 | -1 | -1 | -1 | -1 | -1 | -1 | -1 | -1 | -1 | -1 | -1 | -1 | -1 | -1 | -1 | -1 | -1 | -1 | -1 | -1 | -1 | -1 | -1 | -1 | -1 | -1 | -1 | -1 | -1 | -1 | -1 | -1 | -1 | -1 | -1 | -1 | -1 | -1 | -1 | -1 | -1 | -1 | -1 | -1 | -1 | -1 | -1 | -1 | -1 | -1 | -1 | -1 | -1 | -1 | -1 | -1 | -1 | -1 | -1 | -1 | -1 | -1 | -1 | -1 | -1 | -1 | -1 | -1 | -1 | -1 | -1 | -1 | -1 | -1 | -1 | -1 | -1 | -1 | -1 | -1 | -1 | -1 | -1 | -1 | -1 | -1 | -1 | -1 | -1 | -1 | -1 | -1 | -1 | -1 | -1 | -1 | -1 | -1 | -1 | -1 | -1 | -1 | -1 | -1 | -1 | -1 | -1 | -1 | -1 | -1 | -1 | -1 | -1 | -1 | -1 | -1 | -1 | -1 | -1 | -1 | -1 | -1 | -1 | -1 | -1 | -1 | -1 | -1 | -1 | -1 | -1 | -1 | -1 | -1 | -1 | -1 | -1 | -1 | -1 | -1 | -1 | -1 | -1 | -1 | -1 | -1 | -1 | -1 | -1 | -1 | -1 | -1 | -1 | -1 | -1 | -1 | -1 | -1 | -1 | -1 | -1 | -1 | -1 | -1 | -1 | -1 | -1 | -1 | -1 | -1 | -1 | -1 | -1 | -1 | -1 | -1 | -1 | -1 | -1 | -1 | -1 | -1 | -1 | -1 | -1 | -1 | -1 | -1 | -1 | -1 | -1 | -1 | -1 | -1 | -1 | -1 | -1 | -1 | -1 | -1 | -1 | -1 | -1 | -1 | -1 | -1 | -1 | -1 | -1 | -1 | -1 | -1 | -1 | -1 | -1 | -1 | -1 | -1 | -1 | -1 | -1 | -1 | -1 | -1 | -1 | -1 | -1 | -1 | -1 | -1 | -1 | -1 | -1 | -1 | -1 | -1 | -1 | -1 | -1 | -1 | -1 | -1 | -1 | -1 | -1 | -1 | -1 | -1 | -1 | -1 | -1 | -1 | -1 | -1 | -1 | -1 | -1 | -1 | -1 | -1 | -1 | -1 | -1 | -1 | -1 | -1 | -1 | -1 | -1 | -1 | -1 | -1 | -1 | -1 | -1 | -1 | -1 | -1 | -1 | -1 | -1 | -1 | -1 | -1 | -1 | -1 | -1 | -1 | -1 | -1 | -1 | -1 | -1 | -1 | -1 | -1 | -1 | -1 | -1 | -1 | -1 | -1 | -1 | -1 | -1 | -1 | -1 | -1 | -1 | -1 | -1 | -1 | -1 | -1 | -1 | -1 | -1 | -1 | -1 | -1 | -1 | -1 | -1 | -1 | -1 | -1 | -1 | -1 | -1 | -1 | -1 | -1 | -1 | -1 | -1 | -1 | -1 | -1 | -1 | -1 | -1 | -1 | -1 | -1 | -1 | -1 | -1 | -1 | -1 | -1 | -1 | -1 | -1 | -1 | -1 | -1 | -1 | -1 | -1 | -1 | -1 | -1 | -1 | -1 | -1 | -1 | -1 | -1 | -1 | -1 | -1 | -1 | -1 | -1 | -1 | -1 | -1 | -1 | -1 | -1 | -1 | -1 | -1 | -1 | -1 | -1 | -1 | -1 | -1 | -1 | -1 | -1 | -1 | -1 | -1 | -1 | -1 | -1 | -1 | -1 | -1 | -1 | -1 | -1 | -1 | -1 | -1 | -1 | -1 | -1 | -1 | -1 | -1 | -1 | -1 | -1 | -1 | -1 | -1 | -1 | -1 | -1 | -1 | -1 | -1 | -1 | -1 | -1 | -1 | -1 | -1 | -1 | -1 | -1 | -1 | -1 | -1 | -1 | -1 | -1 | -1 | -1 | -1 | -1 | -1 | -1 | -1 | -1 | -1 | -1 | -1 | -1 | -1 | -1 | -1 | -1 | -1 | -1 | -1 | -1 | -1 | -1 | -1 | -1 | -1 | -1 | -1 | -1 | -1 | -1 | -1 | -1 | -1 | -1 | -1 | -1 | -1 | -1 | -1 | -1 | -1 | -1 | -1 | -1 | -1 | -1 | -1 | -1 | -1 | -1 | -1 | -1 | -1 | -1 | -1 | -1 | -1 | -1 | -1 | -1 | -1 | -1 | -1 | -1 | -1 | -1 | -1 | -1 | -1 | -1 | -1 | -1 | -1 | -1 | -1 | -1 | -1 | -1 | -1 | -1 | -1 | -1 | -1 | -1 | -1 | -1 | -1 | -1 | -1 | -1 | -1 | -1 | -1 | -1 | -1 | -1 | -1 | -1 | -1 | -1 | -1 | -1 | -1 | -1 | -1 | -1 | -1 | -1 | -1 | -1 | -1 | -1 | -1 | -1 | -1 | -1 | -1 | -1 | -1 | -1 | -1 | -1 | -1 | -1 | -1 | -1 | -1 | -1 | -1 | -1 | -1 | -1 | -1 | -1 | -1 | -1 | -1 | -1 | -1 | -1 | -1 | -1 | -1 | -1 | -1 | -1 | -1 | -1 | -1 | -1 | -1 | -1 | -1 | -1 | -1 | -1 | -1 | -1 | -1 | -1 | -1 | -1 | -1 | -1 | -1 | -1 | -1 | -1 | -1 | -1 | -1 | -1 | -1 | -1 | -1 | -1 | -1 | -1 | -1 | -1 | -1 | -1 | -1 | -1 | -1 | -1 | -1 | -1 | -1 | -1 | -1 | -1 | -1 | -1 | -1 | -1 | -1 | -1 | -1 | -1 | -1 | -1 | -1 | -1 | -1 | -1 | -1 | -1 | -1 | -1 | -1 | -1 | -1 | -1 | -1 | -1 | -1 | -1 | -1 | -1 | -1 | -1 | -1 | -1 | -1 | -1 | -1 | -1 | -1 | -1 | -1 | -1 | -1 | -1 | -1 | -1 | -1 | -1 | -1 | -1 | -1 | -1 | -1 | -1 | -1 | -1 | -1 | -1 | -1 | -1 | -1 | -1 | -1 | -1 | -1 | -1 | -1 | -1 | -1 | -1 | -1 | -1 | -1 | -1 | -1 | -1 | -1 | -1 | -1 | -1 | -1 | -1 | -1 | -1 | -1 | -1 | -1 | -1 | -1 | -1 | -1 | -1 | -1 | -1 | -1 | -1 | -1 | -1 | -1 | -1 | -1 | -1 | -1 | -1 | -1 | -1 | -1 | -1 | -1 | -1 | -1 | -1 | -1 | -1 | -1 | -1 | -1 | -1 | -1 | -1 | -1 | -1 | -1 | -1 | -1 | -1 | -1 | -1 | -1 | -1 | -1 | -1 | -1 | -1 | -1 | -1 | -1 | -1 | -1 | -1 | -1 | -1 | -1 | -1 | -1 | -1 | -1 | -1 | -1 | -1 | -1 | -1 | -1 | -1 | -1 | -1 | -1 | -1 | -1 | -1 | -1 | -1 | -1 | -1 | -1 | -1 | -1 | -1 | -1 | -1 | -1 | -1 | -1 | -1 | -1 | -1 | -1 | -1 | -1 | -1 | -1 | -1 | -1 | -1 | -1 | -1 | -1 | -1 | -1 | -1 | -1 | -1 | -1 | -1 | -1 | -1 | -1 | -1 | -1 | -1 | -1 | -1 | -1 | -1 | -1 | -1 | -1 | -1 | -1 | -1 | -1 | -1 | -1 | -1 | -1 | -1 | -1 | -1 | -1 | -1 | -1 | -1 | -1 | -1 | -1 | -1 | -1 | -1 | -1 | -1 | -1 | -1 | -1 | -1 | -1 | -1 | -1 | -1 | -1 | -1 | -1 | -1 | -1 | -1 | -1 | -1 | -1 | -1 | -1 | -1 | -1 | -1 | -1 | -1 | -1 | -1 | -1 | -1 | -1 | -1 | -1 | -1 | -1 | -1 | -1 | -1 | -1 | -1 | -1 | -1 | -1 | -1 | -1 | -1 | -1 | -1 | -1 | -1 | -1 | -1 | -1 | -1 | -1 | -1 | -1 | -1 | -1 | -1 | -1 | -1 | -1 | -1 | -1 | -1 | -1 | -1 | -1 | -1 | -1 | -1 | -1 | -1 | -1 | -1 | -1 | -1 | -1 | -1 | -1 | -1 | -1 | -1 | -1 | -1 | -1 | -1 | -1 | -1 | -1 | -1 | -1 | -1 | -1 | -1 | -1 | -1 | -1 | -1 | -1 | -1 | -1 | -1 | -1 | -1 | -1 | -1 | -1 | -1 | -1 | -1 | -1 | -1 | -1 | -1 | -1 | -1 | -1 | -1 | -1 | -1 | -1 | -1 | -1 | -1 | -1 | -1 | -1 | -1 | -1 | -1 | -1 | -1 | -1 | -1 | -1 | -1 | -1 | -1 | -1 | -1 | -1 | -1 | -1 | -1 | -1 | -1 | -1 | -1 | -1 | -1 | -1 | -1 | -1 | -1 | -1 | -1 | -1 | -1 | -1 | -1 | -1 | -1 | -1 | -1 | -1 | -1 | -1 | -1 | -1 | -1 | -1 | -1 | -1 | -1 | -1 | -1 | -1 | -1 | -1 | -1 | -1 | -1 | -1 | -1 | -1 | -1 | -1 | -1 | -1 | -1 | -1 | -1 | -1 | -1 | -1 | -1 | -1 | -1 | -1 | -1 | -1 | -1 | -1 | -1 | -1 | -1 | -1 | -1 | -1 | -1 | -1 | -1 | -1 | -1 | -1 | -1 | -1 | -1 | -1 | -1 | -1 | -1 | -1 | -1 | -1 | -1 | -1 | -1 | -1 | -1 | -1 | -1 | -1 | -1 | -1 | -1 | -1 | -1 | -1 | -1 | -1 | -1 | -1 | -1 | -1 | -1 | -1 | -1 | -1 | -1 | -1 | -1 | -1 | -1 | -1 | -1 | -1 | -1 | -1 | -1 | -1 | -1 | -1 | -1 | -1 | -1 | -1 | -1 | -1 | -1 | -1 | -1 | -1 | -1 | -1 | -1 | -1 | -1 | -1 | -1 | -1 | -1 | -1 | -1 | -1 | -1 | -1 | -1 | -1 | -1 | -1 | -1 | -1 | -1 | -1 | -1 | -1 | -1 | -1 | -1 | -1 | -1 | -1 | -1 | -1 | -1 | -1 | -1 | -1 | -1 | -1 | -1 | -1 | -1 | -1 | -1 | -1 | -1 | -1 | -1 | -1 | -1 | -1 | -1 | -1 | -1 | -1 | -1 | -1 | -1 | -1 | -1 | -1 | -1 | -1 | -1 | -1 | -1 | -1 | -1 | -1 | -1 | -1 | -1 | -1 | -1 | -1 | -1 | -1 | -1 | -1 | -1 | -1 | -1 | -1 | -1 | -1 | -1 | -1 | -1 | -1 | -1 | -1 | -1 | -1 | -1 | -1 | -1 | -1 | -1 | -1 | -1 | -1 | -1 | -1 | -1 | -1 | -1 | -1 | -1 | -1 | -1 | -1 | -1 | -1 | -1 | -1 | -1 | -1 | -1 | -1 | -1 | -1 | -1 | -1 | -1 | -1 | -1 | -1 | -1 | -1 | -1 | -1 | -1 | -1 | -1 | -1 | -1 | -1 | -1 | -1 | -1 | -1 | -1 | -1 | -1 | -1 | -1 | -1 | -1 | -1 | -1 | -1 | -1 | -1 | -1 | -1 | -1 | -1 | -1 | -1 | -1 | -1 | -1 | -1 | -1 | -1 | -1 | -1 | -1 | -1 | -1 | -1 | -1 | -1 | -1 | -1 | -1 | -1 | -1 | -1 | -1 | -1 | -1 | -1 | -1 | -1 | -1 | -1 | -1 | -1 | -1 | -1 | -1 | -1 | -1 | -1 | -1 | -1 | -1 | -1 | -1 | -1 | -1 | -1 | -1 | -1 | -1 | -1 | -1 | -1 | -1 | -1 | -1 | -1 | -1 | -1 | -1 | -1 | -1 | -1 | -1 | -1 | -1 | -1 | -1 | -1 | -1 | -1 | -1 | -1 | -1 | -1 | -1 | -1 | -1 | -1 | -1 | -1 | -1 | -1 | -1 | -1 | -1 | -1 | -1 | -1 | -1 | -1 | -1 | -1 | -1 | -1 | -1 | -1 | -1 | -1 | -1 | -1 | -1 | -1 | -1 | -1 | -1 | -1 | -1 | -1 | -1 | -1 | -1 | -1 | -1 | -1 | -1 | -1 | -1 | -1 | -1 | -1 | -1 | -1 | -1 | -1 | -1 | -1 | -1 | -1 | -1 | -1 | -1 | -1 | -1 | -1 | -1 | -1 | -1 | -1 | -1 | -1 | -1 | -1 | -1 | -1 | -1 | -1 | -1 | -1 | -1 | -1 | -1 | -1 | -1 | -1 | -1 | -1 | -1 | -1 | -1 | -1 | -1 | -1 | -1 | -1 | -1 | -1 | -1 | -1 | -1 | -1 | -1 | -1 | -1 | -1 | -1 | -1 | -1 | -1 | -1 | -1 | -1 | -1 | -1 | -1 | -1 | -1 | -1 | -1 | -1 | -1 | -1 | -1 | -1 | -1 | -1 | -1 | -1 | -1 | -1 | -1 | -1 | -1 | -1 | -1 | -1 | -1 | -1 | -1 | -1 | -1 | -1 | -1 | -1 | -1 | -1 | -1 | -1 | -1 | -1 | -1 | -1 | -1 | -1 | -1 | -1 | -1 | -1 | -1 | -1 | -1 | -1 | -1 | -1 | -1 | -1 | -1 | -1 | -1 | -1 | -1 | -1 | -1 | -1 | -1 | -1 | -1 | -1 | -1 | -1 | -1 | -1 | -1 | -1 | -1 | -1 | -1 | -1 | -1 | -1 | -1 | -1 | -1 | -1 | -1 | -1 | -1 | -1 | -1 | -1 | -1 | -1 | -1 | -1 | -1 | -1 | -1 | -1 | -1 | -1 | -1 | -1 | -1
WriteAccessTime | 0 | -1 | -1 | -1 | -1 | -1 | -1 | -1 | -1 | -1 | -1 | -1 | -1 | -1 | -1 | -1 | -1 | -1 | -1 | -1 | -1 | -1 | -1 | -1 | -1 | -1 | -1 | -1 | -1 | -1 | -1 | -1 | -1 | -1 | -1 | -1 | -1 | -1 | -1 | -1 | -1 | -1 | -1 | -1 | -1 | -1 | -1 | -1 | -1 | -1 | -1 | -1 | -1 | -1 | -1 | -1 | -1 | -1 | -1 | -1 | -1 | -1 | -1 | -1 | -1 | -1 | -1 | -1 | -1 | -1 | -1 | -1 | -1 | -1 | -1 | -1 | -1 | -1 | -1 | -1 | -1 | -1 | -1 | -1 | -1 | -1 | -1 | -1 | -1 | -1 | -1 | -1 | -1 | -1 | -1 | -1 | -1 | -1 | -1 | -1 | -1 | -1 | -1 | -1 | -1 | -1 | -1 | -1 | -1 | -1 | -1 | -1 | -1 | -1 | -1 | -1 | -1 | -1 | -1 | -1 | -1 | -1 | -1 | -1 | -1 | -1 | -1 | -1 | -1 | -1 | -1 | -1 | -1 | -1 | -1 | -1 | -1 | -1 | -1 | -1 | -1 | -1 | -1 | -1 | -1 | -1 | -1 | -1 | -1 | -1 | -1 | -1 | -1 | -1 | -1 | -1 | -1 | -1 | -1 | -1 | -1 | -1 | -1 | -1 | -1 | -1 | -1 | -1 | -1 | -1 | -1 | -1 | -1 | -1 | -1 | -1 | -1 | -1 | -1 | -1 | -1 | -1 | -1 | -1 | -1 | -1 | -1 | -1 | -1 | -1 | -1 | -1 | -1 | -1 | -1 | -1 | -1 | -1 | -1 | -1 | -1 | -1 | -1 | -1 | -1 | -1 | -1 | -1 | -1 | -1 | -1 | -1 | -1 | -1 | -1 | -1 | -1 | -1 | -1 | -1 | -1 | -1 | -1 | -1 | -1 | -1 | -1 | -1 | -1 | -1 | -1 | -1 | -1 | -1 | -1 | -1 | -1 | -1 | -1 | -1 | -1 | -1 | -1 | -1 | -1 | -1 | -1 | -1 | -1 | -1 | -1 | -1 | -1 | -1 | -1 | -1 | -1 | -1 | -1 | -1 | -1 | -1 | -1 | -1 | -1 | -1 | -1 | -1 | -1 | -1 | -1 | -1 | -1 | -1 | -1 | -1 | -1 | -1 | -1 | -1 | -1 | -1 | -1 | -1 | -1 | -1 | -1 | -1 | -1 | -1 | -1 | -1 | -1 | -1 | -1 | -1 | -1 | -1 | -1 | -1 | -1 | -1 | -1 | -1 | -1 | -1 | -1 | -1 | -1 | -1 | -1 | -1 | -1 | -1 | -1 | -1 | -1 | -1 | -1 | -1 | -1 | -1 | -1 | -1 | -1 | -1 | -1 | -1 | -1 | -1 | -1 | -1 | -1 | -1 | -1 | -1 | -1 | -1 | -1 | -1 | -1 | -1 | -1 | -1 | -1 | -1 | -1 | -1 | -1 | -1 | -1 | -1 | -1 | -1 | -1 | -1 | -1 | -1 | -1 | -1 | -1 | -1 | -1 | -1 | -1 | -1 | -1 | -1 | -1 | -1 | -1 | -1 | -1 | -1 | -1 | -1 | -1 | -1 | -1 | -1 | -1 | -1 | -1 | -1 | -1 | -1 | -1 | -1 | -1 | -1 | -1 | -1 | -1 | -1 | -1 | -1 | -1 | -1 | -1 | -1 | -1 | -1 | -1 | -1 | -1 | -1 | -1 | -1 | -1 | -1 | -1 | -1 | -1 | -1 | -1 | -1 | -1 | -1 | -1 | -1 | -1 | -1 | -1 | -1 | -1 | -1 | -1 | -1 | -1 | -1 | -1 | -1 | -1 | -1 | -1 | -1 | -1 | -1 | -1 | -1 | -1 | -1 | -1 | -1 | -1 | -1 | -1 | -1 | -1 | -1 | -1 | -1 | -1 | 9 | 0 | -1 | -1 | -1 | -1 | -1 | -1 | -1 | -1 | -1 | -1 | -1 | -1 | -1 | -1 | -1 | -1 | -1 | -1 | -1 | -1 | -1 | -1 | -1 | -1 | -1 | -1 | -1 | -1 | -1 | -1 | -1 | -1 | -1 | -1 | -1 | -1 | -1 | -1 | -1 | -1 | -1 | -1 | -1 | -1 | -1 | -1 | -1 | -1 | -1 | -1 | -1 | -1 | -1 | -1 | -1 | -1 | -1 | -1 | -1 | -1 | -1 | -1 | -1 | -1 | -1 | -1 | -1 | -1 | -1 | -1 | -1 | -1 | -1 | -1 | -1 | -1 | -1 | -1 | -1 | -1 | -1 | -1 | -1 | -1 | -1 | -1 | -1 | -1 | -1 | -1 | -1 | -1 | -1 | -1 | -1 | -1 | -1 | -1 | -1 | -1 | -1 | -1 | -1 | -1 | -1 | -1 | -1 | -1 | -1 | -1 | -1 | -1 | -1 | -1 | -1 | -1 | -1 | -1 | -1 | -1 | -1 | -1 | -1 | -1 | -1 | -1 | -1 | -1 | -1 | -1 | -1 | -1 | -1 | -1 | -1 | -1 | -1 | -1 | -1 | -1 | -1 | -1 | -1 | -1 | -1 | -1 | -1 | -1 | -1 | -1 | -1 | -1 | -1 | -1 | -1 | -1 | -1 | -1 | -1 | -1 | -1 | -1 | -1 | -1 | -1 | -1 | -1 | -1 | -1 | -1 | -1 | -1 | -1 | -1 | -1 | -1 | -1 | -1 | -1 | -1 | -1 | -1 | -1 | -1 | -1 | -1 | -1 | -1 | -1 | -1 | -1 | -1 | -1 | -1 | -1 | -1 | -1 | -1 | -1 | -1 | -1 | -1 | -1 | -1 | -1 | -1 | -1 | -1 | -1 | -1 | -1 | -1 | -1 | -1 | -1 | -1 | -1 | -1 | -1 | -1 | -1 | -1 | -1 | -1 | -1 | -1 | -1 | -1 | -1 | -1 | -1 | -1 | -1 | -1 | -1 | -1 | -1 | -1 | -1 | -1 | -1 | -1 | -1 | -1 | -1 | -1 | -1 | -1 | -1 | -1 | -1 | -1 | -1 | -1 | -1 | -1 | -1 | -1 | -1 | -1 | -1 | -1 | -1 | -1 | -1 | -1 | -1 | -1 | -1 | -1 | -1 | -1 | -1 | -1 | -1 | -1 | -1 | -1 | -1 | -1 | -1 | -1 | -1 | -1 | -1 | -1 | -1 | -1 | -1 | -1 | -1 | -1 | -1 | -1 | -1 | -1 | -1 | -1 | -1 | -1 | -1 | -1 | -1 | -1 | -1 | -1 | -1 | -1 | -1 | -1 | -1 | -1 | -1 | -1 | -1 | -1 | -1 | -1 | -1 | -1 | -1 | -1 | -1 | -1 | -1 | -1 | -1 | -1 | -1 | -1 | -1 | -1 | -1 | -1 | -1 | -1 | -1 | -1 | -1 | -1 | -1 | -1 | -1 | -1 | -1 | -1 | -1 | -1 | -1 | -1 | -1 | -1 | -1 | -1 | -1 | -1 | -1 | -1 | -1 | -1 | -1 | -1 | -1 | -1 | -1 | -1 | -1 | -1 | -1 | -1 | -1 | -1 | -1 | -1 | -1 | -1 | -1 | -1 | -1 | -1 | -1 | -1 | -1 | -1 | -1 | -1 | -1 | -1 | -1 | -1 | -1 | -1 | -1 | -1 | -1 | -1 | -1 | -1 | -1 | -1 | -1 | -1 | -1 | -1 | -1 | -1 | -1 | -1 | -1 | -1 | -1 | -1 | -1 | -1 | -1 | -1 | -1 | -1 | -1 | -1 | -1 | -1 | -1 | -1 | -1 | -1 | -1 | -1 | -1 | -1 | -1 | -1 | -1 | -1 | -1 | -1 | -1 | -1 | -1 | -1 | -1 | -1 | -1 | -1 | -1 | -1 | -1 | -1 | -1 | -1 | -1 | -1 | -1 | -1 | -1 | -1 | -1 | -1 | -1 | -1 | -1 | -1 | -1 | -1 | -1 | -1 | -1 | -1 | -1 | -1 | -1 | -1 | -1 | -1 | -1 | -1 | -1 | -1 | -1 | -1 | -1 | -1 | -1 | -1 | -1 | -1 | -1 | -1 | -1 | -1 | -1 | -1 | -1 | -1 | -1 | -1 | -1 | -1 | -1 | -1 | -1 | -1 | -1 | -1 | -1 | -1 | -1 | -1 | -1 | -1 | -1 | -1 | -1 | -1 | -1 | -1 | -1 | -1 | -1 | -1 | -1 | -1 | -1 | -1 | -1 | -1 | -1 | -1 | -1 | -1 | -1 | -1 | -1 | -1 | -1 | -1 | -1 | -1 | -1 | -1 | -1 | -1 | -1 | -1 | -1 | -1 | -1 | -1 | -1 | -1 | -1 | -1 | -1 | -1 | -1 | -1 | -1 | -1 | -1 | -1 | -1 | -1 | -1 | -1 | -1 | -1 | -1 | -1 | -1 | -1 | -1 | -1 | -1 | -1 | -1 | -1 | -1 | -1 | -1 | -1 | -1 | -1 | -1 | -1 | -1 | -1 | -1 | -1 | -1 | -1 | -1 | -1 | -1 | -1 | -1 | -1 | -1 | -1 | -1 | -1 | -1 | -1 | -1 | -1 | -1 | -1 | -1 | -1 | -1 | -1 | -1 | -1 | -1 | -1 | -1 | -1 | -1 | -1 | -1 | -1 | -1 | -1 | -1 | -1 | -1 | -1 | -1 | -1 | -1 | -1 | -1 | -1 | -1 | -1 | -1 | -1 | -1 | -1 | -1 | -1 | -1 | -1 | -1 | -1 | -1 | -1 | -1 | -1 | -1 | -1 | -1 | -1 | -1 | -1 | -1 | -1 | -1 | -1 | -1 | -1 | -1 | -1 | -1 | -1 | -1 | -1 | -1 | -1 | -1 | -1 | -1 | -1 | -1 | -1 | -1 | -1 | -1 | -1 | -1 | -1 | -1 | -1 | -1 | -1 | -1 | -1 | -1 | -1 | -1 | -1 | -1 | -1 | -1 | -1 | -1 | -1 | -1 | -1 | -1 | -1 | -1 | -1 | -1 | -1 | -1 | -1 | -1 | -1 | -1 | -1 | -1 | -1 | -1 | -1 | -1 | -1 | -1 | -1 | -1 | -1 | -1 | -1 | -1 | -1 | -1 | -1 | -1 | -1 | -1 | -1 | -1 | -1 | -1 | -1 | -1 | -1 | -1 | -1 | -1 | -1 | -1 | -1 | -1 | -1 | -1 | -1 | -1 | -1 | -1 | -1 | -1 | -1 | -1 | -1 | -1 | -1 | -1 | -1 | -1 | -1 | -1 | -1 | -1 | -1 | -1 | -1 | -1 | -1 | -1 | -1 | -1 | -1 | -1 | -1 | -1 | -1 | -1 | -1 | -1 | -1 | -1 | -1 | -1 | -1 | -1 | -1 | -1 | -1 | -1 | -1 | -1 | -1 | -1 | -1 | -1 | -1 | -1 | -1 | -1 | -1 | -1 | -1 | -1 | -1 | -1 | -1 | -1 | -1 | -1 | -1 | -1 | -1 | -1 | -1 | -1 | -1 | -1 | -1 | -1 | -1 | -1 | -1 | -1 | -1 | -1 | -1 | -1 | -1 | -1 | -1 | -1 | -1 | -1 | -1 | -1 | -1 | -1 | -1 | -1 | -1 | -1 | -1 | -1 | -1 | -1 | -1 | -1 | -1 | -1 | -1 | -1 | -1 | -1 | -1 | -1 | -1 | -1 | -1 | -1 | -1 | -1 | -1 | -1 | -1 | -1 | -1 | -1 | -1 | -1 | -1 | -1 | -1 | -1 | -1 | -1 | -1 | -1 | -1 | -1 | -1 | -1 | -1 | -1 | -1 | -1 | -1 | -1 | -1 | -1 | -1 | -1 | -1 | -1 | -1 | -1 | -1 | -1 | -1 | -1 | -1 | -1 | -1 | -1 | -1 | -1 | -1 | -1 | -1 | -1 | -1 | -1 | -1 | -1 | -1 | -1 | -1 | -1 | -1 | -1 | -1 | -1 | -1 | -1 | -1 | -1 | -1 | -1 | -1 | -1 | -1 | -1 | -1 | -1 | -1 | -1 | -1 | -1 | -1 | -1 | -1 | -1 | -1 | -1 | -1 | -1 | -1 | -1 | -1 | -1 | -1 | -1 | -1 | -1 | -1 | -1 | -1 | -1 | -1 | -1 | -1 | -1 | -1 | -1 | -1 | -1 | -1 | -1 | -1 | -1 | -1 | -1 | -1 | -1 | -1 | -1 | -1 | -1 | -1 | -1 | -1 | -1 | -1 | -1 | -1 | -1 | -1 | -1 | -1 | -1 | -1 | -1 | -1 | -1 | -1 | -1 | -1 | -1 | -1 | -1 | -1 | -1 | -1 | -1 | -1 | -1 | -1 | -1 | -1 | -1 | -1 | -1 | -1 | -1 | -1 | -1 | -1 | -1 | -1 | -1 | -1 | -1 | -1 | -1 | -1 | -1 | -1 | -1 | -1 | -1 | -1 | -1 | -1 | -1 | -1 | -1 | -1 | -1 | -1 | -1 | -1 | -1 | -1 | -1 | -1 | -1 | -1 | -1 | -1 | -1 | -1 | -1 | -1 | -1 | -1 | -1 | -1 | -1 | -1 | -1 | -1 | -1 | -1 | -1 | -1 | -1 | -1 | -1 | -1 | -1 | -1 | -1 | -1 | -1 | -1 | -1 | -1 | -1 | -1 | -1 | -1 | -1 | -1 | -1 | -1 | -1 | -1 | -1 | -1 | -1 | -1 | -1 | -1 | -1 | -1 | -1 | -1 | -1 | -1 | -1 | -1 | -1 | -1 | -1 | -1 | -1 | -1 | -1 | -1 | -1 | -1 | -1 | -1 | -1 | -1 | -1 | -1 | -1 | -1 | -1 | -1 | -1 | -1 | -1 | -1 | -1 | -1 | -1 | -1 | -1 | -1 | -1 | -1 | -1 | -1 | -1 | -1 | -1 | -1 | -1 | -1 | -1 | -1 | -1 | -1 | -1 | -1 | -1 | -1 | -1 | -1 | -1 | -1 | -1 | -1 | -1 | -1 | -1 | -1 | -1 | -1 | -1 | -1 | -1 | -1 | -1 | -1 | -1 | -1 | -1 | -1 | -1 | -1 | -1 | -1 | -1 | -1 | -1 | -1 | -1 | -1 | -1 | -1 | -1 | -1 | -1 | -1 | -1 | -1 | -1 | -1 | -1 | -1 | -1 | -1 | -1 | -1 | -1 | -1 | -1 | -1 | -1 | -1 | -1 | -1 | -1 | -1 | -1 | -1 | -1 | -1 | -1 | -1 | -1 | -1 | -1 | -1 | -1 | -1 | -1 | -1 | -1 | -1 | -1 | -1 | -1 | -1 | -1 | -1 | -1 | -1 | -1 | -1 | -1 | -1 | -1 | -1 | -1 | -1 | -1 | -1 | -1 | -1 | -1 | -1 | -1 | -1 | -1 | -1 | -1 | -1 | -1 | -1 | -1 | -1 | -1 | -1 | -1 | -1 | -1 | -1 | -1 | -1 | -1 | -1 | -1 | -1 | -1 | -1 | -1 | -1 | -1 | -1 | -1 | -1 | -1 | -1 | -1 | -1 | -1 | -1 | -1 | -1 | -1 | -1 | -1 | -1 | -1 | -1 | -1 | -1 | -1 | -1 | -1 | -1 | -1 | -1 | -1 | -1 | -1 | -1 | -1 | -1 | -1 | -1 | -1 | -1 | -1 | -1 | -1 | -1 | -1 | -1 | -1 | -1 | -1 | -1 | -1 | -1 | -1 | -1 | -1 | -1 | -1 | -1 | -1 | -1 | -1 | -1 | -1 | -1 | -1 | -1 | -1 | -1 | -1 | -1 | -1 | -1 | -1 | -1 | -1 | -1 | -1 | -1 | -1 | -1 | -1 | -1 | -1 | -1 | -1 | -1 | -1 | -1 | -1 | -1 | -1 | -1 | -1 | -1 | -1 | -1 | -1 | -1 | -1 | -1 | -1 | -1 | -1 | -1 | -1 | -1 | -1 | -1 | -1 | -1 | -1 | -1 | -1 | -1 | -1 | -1 | -1 | -1 | -1 | -1 | -1 | -1 | -1 | -1 | -1 | -1 | -1 | -1 | -1 | -1 | -1 | -1 | -1 | -1 | -1 | -1 | -1 | -1 | -1 | -1 | -1 | -1 | -1 | -1 | -1 | -1 | -1 | -1 | -1 | -1 | -1 | -1 | -1 | -1 | -1 | -1 | -1 | -1 | -1 | -1 | -1 | -1 | -1 | -1 | -1 | -1 | -1 | -1 | -1 | -1 | -1 | -1 | -1 | -1 | -1 | -1 | -1 | -1 | -1 | -1 | -1 | -1 | -1 | -1 | -1 | -1 | -1 | -1 | -1 | -1 | -1 | -1 | -1 | -1 | -1 | -1 | -1 | -1 | -1 | -1 | -1 | -1 | -1 | -1 | -1 | -1 | -1 | -1 | -1 | -1 | -1 | -1 | -1 | -1 | -1 | -1 | -1 | -1 | -1 | -1 | -1 | -1 | -1 | -1 | -1 | -1 | -1 | -1 | -1 | -1 | -1 | -1 | -1 | -1 | -1 | -1 | -1 | -1 | -1 | -1 | -1 | -1 | -1 | -1 | -1 | -1 | -1 | -1 | -1 | -1 | -1 | -1 | -1 | -1 | -1 | -1 | -1 | -1 | -1 | -1 | -1 | -1 | -1 | -1 | -1 | -1 | -1 | -1 | -1 | -1 | -1 | -1 | -1 | -1 | -1 | -1 | -1 | -1 | -1 | -1 | -1 | -1 | -1 | -1 | -1 | -1 | -1 | -1 | -1 | -1 | -1 | -1 | -1 | -1 | -1 | -1 | -1 | -1 | -1 | -1 | -1 | -1 | -1 | -1 | -1 | -1 | -1 | -1 | -1 | -1 | -1 | -1 | -1 | -1 | -1 | -1 | -1 | -1 | -1 | -1 | -1 | -1 | -1 | -1 | -1 | -1 | -1 | -1 | -1 | -1 | -1 | -1 | -1 | -1 | -1 | -1 | -1 | -1 | -1 | -1 | -1 | -1 | -1 | -1 | -1 | -1 | -1 | -1 | -1 | -1 | -1 | -1 | -1 | -1 | -1 | -1 | -1 | -1 | -1 | -1 | -1 | -1 | -1 | -1 | -1 | -1 | -1 | -1 | -1 | -1 | -1 | -1 | -1 | -1 | -1 | -1 | -1 | -1 | -1 | -1 | -1 | -1 | -1 | -1 | -1 | -1 | -1 | -1 | -1 | -1 | -1 | -1 | -1 | -1 | -1 | -1 | -1 | -1 | -1 | -1 | -1 | -1 | -1 | -1 | -1 | -1 | -1 | -1 | -1 | -1 | -1 | -1 | -1 | -1 | -1 | -1 | -1 | -1 | -1 | -1 | -1 | -1 | -1 | -1 | -1 | -1 | -1 | -1 | -1 | -1 | -1 | -1 | -1 | -1 | -1 | -1 | -1 | -1 | -1 | -1 | -1 | -1 | -1 | -1 | -1 | -1 | -1 | -1 | -1 | -1 | -1 | -1 | -1 | -1 | -1 | -1 | -1 | -1 | -1 | -1 | -1 | -1 | -1 | -1 | -1 | -1 | -1 | -1 | -1 | -1 | -1 | -1 | -1 | -1 | -1 | -1 | -1 | -1 | -1 | -1 | -1 | -1 | -1 | -1 | -1 | -1 | -1 | -1 | -1 | -1 | -1 | -1 | -1 | -1 | -1 | -1 | -1 | -1 | -1 | -1 | -1 | -1 | -1 | -1 | -1 | -1 | -1 | -1 | -1 | -1 | -1 | -1 | -1 | -1 | -1 | -1 | -1 | -1 | -1 | -1 | -1 | -1 | -1 | -1 | -1 | -1 | -1 | -1 | -1 | -1 | -1 | -1 | -1 | -1 | -1 | -1 | -1 | -1 | -1 | -1 | -1 | -1 | -1 | -1 | -1 | -1 | -1 | -1 | -1 | -1 | -1 | -1 | -1 | -1 | -1 | -1 | -1 | -1 | -1 | -1 | -1 | -1 | -1 | -1 | -1 | -1 | -1 | -1 | -1 | -1 | -1 | -1 | -1 | -1 | -1 | -1 | -1 | -1 | -1 | -1 | -1 | -1 | -1 | -1 | -1 | -1 | -1 | -1 | -1 | -1 | -1 | -1 | -1 | -1 | -1 | -1 | -1 | -1 | -1 | -1 | -1 | -1 | -1 | -1 | -1 | -1 | -1 | -1 | -1 | -1 | -1 | -1 | -1 | -1 | -1 | -1 | -1 | -1 | -1 | -1 | -1 | -1 | -1 | -1 | -1 | -1 | -1 | -1 | -1 | -1 | -1 | -1 | -1 | -1 | -1 | -1 | -1 | -1 | -1 | -1 | -1 | -1 | -1 | -1 | -1 | -1 | -1 | -1 | -1 | -1 | -1 | -1 | -1 | -1 | -1 | -1 | -1 | -1 | -1 | -1 | -1 | -1 | -1 | -1 | -1 | -1 | -1 | -1 | -1 | -1 | -1 | -1 | -1 | -1 | -1 | -1 | -1 | -1 | -1 | -1 | -1 | -1 | -1 | -1 | -1 | -1 | -1 | -1 | -1 | -1 | -1 | -1 | -1 | -1 | -1 | -1 | -1 | -1 | -1 | -1 | -1 | -1 | -1 | -1 | -1 | -1 | -1 | -1 | -1 | -1 | -1 | -1 | -1 | -1 | -1 | -1 | -1 | -1 | -1 | -1 | -1 | -1 | -1 | -1 | -1 | -1 | -1 | -1 | -1 | -1 | -1 | -1 | -1 | -1 | -1 | -1 | -1 | -1 | -1 | -1 | -1 | -1 | -1 | -1 | -1 | -1 | -1 | -1 | -1 | -1 | -1 | -1 | -1 | -1 | -1 | -1 | -1 | -1 | -1 | -1 | -1 | -1 | -1 | -1 | -1 | -1 | -1 | -1 | -1 | -1 | -1 | -1 | -1 | -1 | -1 | -1 | -1 | -1 | -1 | -1 | -1 | -1 | -1 | -1 | -1 | -1 | -1 | -1 | -1 | -1 | -1 | -1 | -1 | -1 | -1 | -1 | -1 | -1 | -1 | -1 | -1 | -1 | -1 | -1 | -1 | -1 | -1 | -1 | -1 | -1 | -1 | -1 | -1 | -1 | -1 | -1 | -1 | -1 | -1 | -1 | -1 | -1 | -1 | -1 | -1 | -1 | -1 | -1 | -1 | -1 | -1 | -1 | -1 | -1 | -1 | -1 | -1 | -1 | -1 | -1 | -1 | -1 | -1 | -1 | -1 | -1 | -1 | -1 | -1 | -1 | -1 | -1 | -1 | -1 | -1 | -1 | -1 | -1 | -1 | -1 | -1 | -1 | -1 | -1 | -1 | -1 | -1 | -1 | -1 | -1 | -1 | -1 | -1 | -1 | -1 | -1 | -1 | -1 | -1 | -1 | -1 | -1 | -1 | -1 | -1 | -1 | -1 | -1 | -1 | -1 | -1 | -1 | -1 | -1 | -1 | -1 | -1 | -1 | -1 | -1 | -1 | -1 | -1 | -1 | -1 | -1 | -1 | -1 | -1 | -1 | -1 | -1 | -1 | -1 | -1 | -1 | -1 | -1 | -1 | -1 | -1 | -1 | -1 | -1 | -1 | -1 | -1 | -1 | -1 | -1 | -1 | -1 | -1 | -1 | -1 | -1 | -1 | -1 | -1 | -1 | -1 | -1 | -1 | -1 | -1 | -1 | -1 | -1 | -1 | -1 | -1 | -1 | -1 | -1 | -1 | -1 | -1 | -1 | -1 | -1 | -1 | -1 | -1 | -1 | -1 | -1 | -1 | -1 | -1 | -1 | -1 | -1 | -1 | -1 | -1 | -1 | -1 | -1 | -1 | -1 | -1 | -1 | -1 | -1 | -1 | -1 | -1 | -1 | -1 | -1 | -1 | -1 | -1 | -1 | -1 | -1 | -1 | -1 | -1 | -1 | -1 | -1 | -1 | -1 | -1 | -1 | -1 | -1 | -1 | -1 | -1 | -1 | -1 | -1 | -1 | -1 | -1 | -1 | -1 | -1 | -1 | -1 | -1 | -1 | -1 | -1 | -1 | -1 | -1 | -1 | -1 | -1 | -1 | -1 | -1 | -1 | -1 | -1 | -1 | -1 | -1 | -1 | -1 | -1 | -1 | -1 | -1 | -1 | -1 | -1 | -1 | -1 | -1 | -1 | -1 | -1 | -1 | -1 | -1 | -1 | -1 | -1 | -1 | -1 | -1 | -1 | -1 | -1 | -1 | -1 | -1 | -1 | -1 | -1 | -1 | -1 | -1 | -1 | -1 | -1 | -1 | -1 | -1 | -1 | -1 | -1 | -1 | -1 | -1 | -1 | -1 | -1 | -1 | -1 | -1 | -1 | -1 | -1 | -1 | -1 | -1 | -1 | -1 | -1 | -1 | -1 | -1 | -1 | -1 | -1 | -1 | -1 | -1 | -1 | -1 | -1 | -1 | -1 | -1 | -1 | -1 | -1 | -1 | -1 | -1 | -1 | -1 | -1 | -1 | -1 | -1 | -1 | -1 | -1 | -1 | -1 | -1 | -1 | -1 | -1 | -1 | -1 | -1 | -1 | -1 | -1 | -1 | -1 | -1 | -1 | -1 | -1 | -1 | -1 | -1 | -1 | -1 | -1 | -1 | -1 | -1 | -1 | -1 | -1 | -1 | -1 | -1 | -1 | -1 | -1 | -1 | -1 | -1 | -1 | -1 | -1 | -1 | -1 | -1 | -1 | -1 | -1 | -1 | -1 | -1 | -1 | -1 | -1 | -1 | -1 | -1 | -1 | -1 | -1 | -1 | -1 | -1 | -1 | -1 | -1 | -1 | -1 | -1 | -1 | -1 | -1 | -1 | -1 | -1 | -1 | -1 | -1 | -1 | -1 | -1 | -1 | -1 | -1 | -1 | -1 | -1 | -1 | -1 | -1 | -1 | -1 | -1 | -1 | -1 | -1 | -1 | -1 | -1 | -1 | -1 | -1 | -1 | -1 | -1 | -1 | -1 | -1 | -1 | -1 | -1 | -1 | -1 | -1 | -1 | -1 | -1 | -1 | -1 | -1 | -1 | -1 | -1 | -1 | -1 | -1 | -1 | -1 | -1 | -1 | -1 | -1 | -1 | -1 | -1 | -1 | -1 | -1 | -1 | -1 | -1 | -1 | -1 | -1 | -1 | -1 | -1 | -1 | -1 | -1 | -1 | -1 | -1 | -1 | -1 | -1 | -1 | -1 | -1 | -1 | -1 | -1 | -1 | -1 | -1 | -1 | -1 | -1 | -1 | -1 | -1 | -1 | -1 | -1 | -1 | -1 | -1 | -1 | -1 | -1 | -1 | -1 | -1 | -1 | -1 | -1 | -1 | -1 | -1 | -1 | -1 | -1 | -1 | -1 | -1 | -1 | -1 | -1 | -1 | -1 | -1 | -1 | -1 | -1 | -1 | -1 | -1 | -1 | -1 | -1 | -1 | -1 | -1 | -1 | -1 | -1 | -1 | -1 | -1 | -1 | -1 | -1 | -1 | -1 | -1 | -1 | -1 | -1 | -1 | -1 | -1 | -1 | -1 | -1 | -1 | -1 | -1 | -1 | -1 | -1 | -1 | -1 | -1 | -1 | -1 | -1 | -1 | -1 | -1
WRDATAONADMUXBUS | 0 | 0 | 0 | 0 | 0 | 0 | 0 | 0 | 0 | 0 | 0 | 0 | 0 | 0 | 0 | 0 | 0 | 0 | 0 | 0 | 0 | 0 | 0 | 0 | 0 | 0 | 0 | 0 | 0 | 0 | 0 | 0 | 0 | 0 | 0 | 0 | 0 | 0 | 0 | 0 | 0 | 0 | 0 | 0 | 0 | 0 | 0 | 0 | 0 | 0 | 0 | 0 | 0 | 0 | 0 | 0 | 0 | 0 | 0 | 0 | 0 | 0 | 0 | 0 | 0 | 0 | 0 | 0 | 0 | 0 | 0 | 0 | 0 | 0 | 0 | 0 | 0 | 0 | 0 | 0 | 0 | 0 | 0 | 0 | 0 | 0 | 0 | 0 | 0 | 0 | 0 | 0 | 0 | 0 | 0 | 0 | 0 | 0 | 0 | 0 | 0 | 0 | 0 | 0 | 0 | 0 | 0 | 0 | 0 | 0 | 0 | 0 | 0 | 0 | 0 | 0 | 0 | 0 | 0 | 0 | 0 | 0 | 0 | 0 | 0 | 0 | 0 | 0 | 0 | 0 | 0 | 0 | 0 | 0 | 0 | 0 | 0 | 0 | 0 | 0 | 0 | 0 | 0 | 0 | 0 | 0 | 0 | 0 | 0 | 0 | 0 | 0 | 0 | 0 | 0 | 0 | 0 | 0 | 0 | 0 | 0 | 0 | 0 | 0 | 0 | 0 | 0 | 0 | 0 | 0 | 0 | 0 | 0 | 0 | 0 | 0 | 0 | 0 | 0 | 0 | 0 | 0 | 0 | 0 | 0 | 0 | 0 | 0 | 0 | 0 | 0 | 0 | 0 | 0 | 0 | 0 | 0 | 0 | 0 | 0 | 0 | 0 | 0 | 0 | 0 | 0 | 0 | 0 | 0 | 0 | 0 | 0 | 0 | 0 | 0 | 0 | 0 | 0 | 0 | 0 | 0 | 0 | 0 | 0 | 0 | 0 | 0 | 0 | 0 | 0 | 0 | 0 | 0 | 0 | 0 | 0 | 0 | 0 | 0 | 0 | 0 | 0 | 0 | 0 | 0 | 0 | 0 | 0 | 0 | 0 | 0 | 0 | 0 | 0 | 0 | 0 | 0 | 0 | 0 | 0 | 0 | 0 | 0 | 0 | 0 | 0 | 0 | 0 | 0 | 0 | 0 | 0 | 0 | 0 | 0 | 0 | 0 | 0 | 0 | 0 | 0 | 0 | 0 | 0 | 0 | 0 | 0 | 0 | 0 | 0 | 0 | 0 | 0 | 0 | 0 | 0 | 0 | 0 | 0 | 0 | 0 | 0 | 0 | 0 | 0 | 0 | 0 | 0 | 0 | 0 | 0 | 0 | 0 | 0 | 0 | 0 | 0 | 0 | 0 | 0 | 0 | 0 | 0 | 0 | 0 | 0 | 0 | 0 | 0 | 0 | 0 | 0 | 0 | 0 | 0 | 0 | 0 | 0 | 0 | 0 | 0 | 0 | 0 | 0 | 0 | 0 | 0 | 0 | 0 | 0 | 0 | 0 | 0 | 0 | 0 | 0 | 0 | 0 | 0 | 0 | 0 | 0 | 0 | 0 | 0 | 0 | 0 | 0 | 0 | 0 | 0 | 0 | 0 | 0 | 0 | 0 | 0 | 0 | 0 | 0 | 0 | 0 | 0 | 0 | 0 | 0 | 0 | 0 | 0 | 0 | 0 | 0 | 0 | 0 | 0 | 0 | 0 | 0 | 0 | 0 | 0 | 0 | 0 | 0 | 0 | 0 | 0 | 0 | 0 | 0 | 0 | 0 | 0 | 0 | 0 | 0 | 0 | 0 | 0 | 0 | 0 | 0 | 0 | 0 | 0 | 0 | 0 | 0 | 0 | 0 | 0 | 0 | 0 | 0 | 0 | 0 | 0 | 0 | 0 | 0 | 0 | 0 | 0 | 0 | 0 | 0 | 0 | 0 | 0 | 0 | 0 | 0 | 0 | 0 | 0 | 0 | 0 | 0 | 0 | 0 | 0 | 0 | 0 | 0 | 0 | 0 | 0 | 0 | 0 | 0 | 0 | 0 | 0 | 0 | 0 | 0 | 0 | 0 | 0 | 0 | 0 | 0 | 0 | 0 | 0 | 0 | 0 | 0 | 0 | 0 | 0 | 0 | 0 | 0 | 0 | 0 | 0 | 0 | 0 | 0 | 0 | 0 | 0 | 0 | 0 | 0 | 0 | 0 | 0 | 0 | 0 | 0 | 0 | 0 | 0 | 0 | 0 | 0 | 0 | 0 | 0 | 0 | 0 | 0 | 0 | 0 | 0 | 0 | 0 | 0 | 0 | 0 | 0 | 0 | 0 | 0 | 0 | 0 | 0 | 0 | 0 | 0 | 0 | 0 | 0 | 0 | 0 | 0 | 0 | 0 | 0 | 0 | 0 | 0 | 0 | 0 | 0 | 0 | 0 | 0 | 0 | 0 | 0 | 0 | 0 | 0 | 0 | 0 | 0 | 0 | 0 | 0 | 0 | 0 | 0 | 0 | 0 | 0 | 0 | 0 | 0 | 0 | 0 | 0 | 0 | 0 | 0 | 0 | 0 | 0 | 0 | 0 | 0 | 0 | 0 | 0 | 0 | 0 | 0 | 0 | 0 | 0 | 0 | 0 | 0 | 0 | 0 | 0 | 0 | 0 | 0 | 0 | 0 | 0 | 0 | 0 | 0 | 0 | 0 | 0 | 0 | 0 | 0 | 0 | 0 | 0 | 0 | 0 | 0 | 0 | 0 | 0 | 0 | 0 | 0 | 0 | 0 | 0 | 0 | 0 | 0 | 0 | 0 | 0 | 0 | 0 | 0 | 0 | 0 | 0 | 0 | 0 | 0 | 0 | 0 | 0 | 0 | 0 | 0 | 0 | 0 | 0 | 0 | 0 | 0 | 0 | 0 | 0 | 0 | 0 | 0 | 0 | 0 | 0 | 0 | 0 | 0 | 0 | 0 | 0 | 0 | 0 | 0 | 0 | 0 | 0 | 0 | 0 | 0 | 0 | 0 | 0 | 0 | 0 | 0 | 0 | 0 | 0 | 0 | 0 | 0 | 0 | 0 | 0 | 0 | 0 | 0 | 0 | 0 | 0 | 0 | 0 | 0 | 0 | 0 | 0 | 0 | 0 | 0 | 0 | 0 | 0 | 0 | 0 | 0 | 0 | 0 | 0 | 0 | 0 | 0 | 0 | 0 | 0 | 0 | 0 | 0 | 0 | 0 | 0 | 0 | 0 | 0 | 0 | 0 | 0 | 0 | 0 | 0 | 0 | 0 | 0 | 0 | 0 | 0 | 0 | 0 | 0 | 0 | 0 | 0 | 0 | 0 | 0 | 0 | 0 | 0 | 0 | 0 | 0 | 0 | 0 | 0 | 0 | 0 | 0 | 0 | 0 | 0 | 0 | 0 | 0 | 0 | 0 | 0 | 0 | 0 | 0 | 0 | 0 | 0 | 0 | 0 | 0 | 0 | 0 | 0 | 0 | 0 | 0 | 0 | 0 | 0 | 0 | 0 | 0 | 0 | 0 | 0 | 0 | 0 | 0 | 0 | 0 | 0 | 0 | 0 | 0 | 0 | 0 | 0 | 0 | 0 | 0 | 0 | 0 | 0 | 0 | 0 | 0 | 0 | 0 | 0 | 0 | 0 | 0 | 0 | 0 | 0 | 0 | 0 | 0 | 0 | 0 | 0 | 0 | 0 | 0 | 0 | 0 | 0 | 0 | 0 | 0 | 0 | 0 | 0 | 0 | 0 | 0 | 0 | 0 | 0 | 0 | 0 | 0 | 0 | 0 | 0 | 0 | 0 | 0 | 0 | 0 | 0 | 0 | 0 | 0 | 0 | 0 | 0 | 0 | 0 | 0 | 0 | 0 | 0 | 0 | 0 | 0 | 0 | 0 | 0 | 0 | 0 | 0 | 0 | 0 | 0 | 0 | 0 | 0 | 0 | 0 | 0 | 0 | 0 | 0 | 0 | 0 | 0 | 0 | 0 | 0 | 0 | 0 | 0 | 0 | 0 | 0 | 0 | 0 | 0 | 0 | 0 | 0 | 0 | 0 | 0 | 0 | 0 | 0 | 0 | 0 | 0 | 0 | 0 | 0 | 0 | 0 | 0 | 0 | 0 | 0 | 0 | 0 | 0 | 0 | 0 | 0 | 0 | 0 | 0 | 0 | 0 | 0 | 0 | 0 | 0 | 0 | 0 | 0 | 0 | 0 | 0 | 0 | 0 | 0 | 0 | 0 | 0 | 0 | 0 | 0 | 0 | 0 | 0 | 0 | 0 | 0 | 0 | 0 | 0 | 0 | 0 | 0 | 0 | 0 | 0 | 0 | 0 | 0 | 0 | 0 | 0 | 0 | 0 | 0 | 0 | 0 | 0 | 0 | 0 | 0 | 0 | 0 | 0 | 0 | 0 | 0 | 0 | 0 | 0 | 0 | 0 | 0 | 0 | 0 | 0 | 0 | 0 | 0 | 0 | 0 | 0 | 0 | 0 | 0 | 0 | 0 | 0 | 0 | 0 | 0 | 0 | 0 | 0 | 0 | 0 | 0 | 0 | 0 | 0 | 0 | 0 | 0 | 0 | 0 | 0 | 0 | 0 | 0 | 0 | 0 | 0 | 0 | 0 | 0 | 0 | 0 | 0 | 0 | 0 | 0 | 0 | 0 | 0 | 0 | 0 | 0 | 0 | 0 | 0 | 0 | 0 | 0 | 0 | 0 | 0 | 0 | 0 | 0 | 0 | 0 | 0 | 0 | 0 | 0 | 0 | 0 | 0 | 0 | 0 | 0 | 0 | 0 | 0 | 0 | 0 | 0 | 0 | 0 | 0 | 0 | 0 | 0 | 0 | 0 | 0 | 0 | 0 | 0 | 0 | 0 | 0 | 0 | 0 | 0 | 0 | 0 | 0 | 0 | 0 | 0 | 0 | 0 | 0 | 0 | 0 | 0 | 0 | 0 | 0 | 0 | 0 | 0 | 0 | 0 | 0 | 0 | 0 | 0 | 0 | 0 | 0 | 0 | 0 | 0 | 0 | 0 | 0 | 0 | 0 | 0 | 0 | 0 | 0 | 0 | 0 | 0 | 0 | 0 | 0 | 0 | 0 | 0 | 0 | 0 | 0 | 0 | 0 | 0 | 0 | 0 | 0 | 0 | 0 | 0 | 0 | 0 | 0 | 0 | 0 | 0 | 0 | 0 | 0 | 0 | 0 | 0 | 0 | 0 | 0 | 0 | 0 | 0 | 0 | 0 | 0 | 0 | 0 | 0 | 0 | 0 | 0 | 0 | 0 | 0 | 0 | 0 | 0 | 0 | 0 | 0 | 0 | 0 | 0 | 0 | 0 | 0 | 0 | 0 | 0 | 0 | 0 | 0 | 0 | 0 | 0 | 0 | 0 | 0 | 0 | 0 | 0 | 0 | 0 | 0 | 0 | 0 | 0 | 0 | 0 | 0 | 0 | 0 | 0 | 0 | 0 | 0 | 0 | 0 | 0 | 0 | 0 | 0 | 0 | 0 | 0 | 0 | 0 | 0 | 0 | 0 | 0 | 0 | 0 | 0 | 0 | 0 | 0 | 0 | 0 | 0 | 0 | 0 | 0 | 0 | 0 | 0 | 0 | 0 | 0 | 0 | 0 | 0 | 0 | 0 | 0 | 0 | 0 | 0 | 0 | 0 | 0 | 0 | 0 | 0 | 0 | 0 | 0 | 0 | 0 | 0 | 0 | 0 | 0 | 0 | 0 | 0 | 0 | 0 | 0 | 0 | 0 | 0 | 0 | 0 | 0 | 0 | 0 | 0 | 0 | 0 | 0 | 0 | 0 | 0 | 0 | 0 | 0 | 0 | 0 | 0 | 0 | 0 | 0 | 0 | 0 | 0 | 0 | 0 | 0 | 0 | 0 | 0 | 0 | 0 | 0 | 0 | 0 | 0 | 0 | 0 | 0 | 0 | 0 | 0 | 0 | 0 | 0 | 0 | 0 | 0 | 0 | 0 | 0 | 0 | 0 | 0 | 0 | 0 | 0 | 0 | 0 | 0 | 0 | 0 | 0 | 0 | 0 | 0 | 0 | 0 | 0 | 0 | 0 | 0 | 0 | 0 | 0 | 0 | 0 | 0 | 0 | 0 | 0 | 0 | 0 | 0 | 0 | 0 | 0 | 0 | 0 | 0 | 0 | 0 | 0 | 0 | 0 | 0 | 0 | 0 | 0 | 0 | 0 | 0 | 0 | 0 | 0 | 0 | 0 | 0 | 0 | 0 | 0 | 0 | 0 | 0 | 0 | 0 | 0 | 0 | 0 | 0 | 0 | 0 | 0 | 0 | 0 | 0 | 0 | 0 | 0 | 0 | 0 | 0 | 0 | 0 | 0 | 0 | 0 | 0 | 0 | 0 | 0 | 0 | 0 | 0 | 0 | 0 | 0 | 0 | 0 | 0 | 0 | 0 | 0 | 0 | 0 | 0 | 0 | 0 | 0 | 0 | 0 | 0 | 0 | 0 | 0 | 0 | 0 | 0 | 0 | 0 | 0 | 0 | 0 | 0 | 0 | 0 | 0 | 0 | 0 | 0 | 0 | 0 | 0 | 0 | 0 | 0 | 0 | 0 | 0 | 0 | 0 | 0 | 0 | 0 | 0 | 0 | 0 | 0 | 0 | 0 | 0 | 0 | 0 | 0 | 0 | 0 | 0 | 0 | 0 | 0 | 0 | 0 | 0 | 0 | 0 | 0 | 0 | 0 | 0 | 0 | 0 | 0 | 0 | 0 | 0 | 0 | 0 | 0 | 0 | 0 | 0 | 0 | 0 | 0 | 0 | 0 | 0 | 0 | 0 | 0 | 0 | 0 | 0 | 0 | 0 | 0 | 0 | 0 | 0 | 0 | 0 | 0 | 0 | 0 | 0 | 0 | 0 | 0 | 0 | 0 | 0 | 0 | 0 | 0 | 0 | 0 | 0 | 0 | 0 | 0 | 0 | 0 | 0 | 0 | 0 | 0 | 0 | 0 | 0 | 0 | 0 | 0 | 0 | 0 | 0 | 0 | 0 | 0 | 0 | 0 | 0 | 0 | 0 | 0 | 0 | 0 | 0 | 0 | 0 | 0 | 0 | 0 | 0 | 0 | 0 | 0 | 0 | 0 | 0 | 0 | 0 | 0 | 0 | 0 | 0 | 0 | 0 | 0 | 0 | 0 | 0 | 0 | 0 | 0 | 0 | 0 | 0 | 0 | 0 | 0 | 0 | 0 | 0 | 0 | 0 | 0 | 0 | 0 | 0 | 0 | 0 | 0 | 0 | 0 | 0 | 0 | 0 | 0 | 0 | 0 | 0 | 0 | 0 | 0 | 0 | 0 | 0 | 0 | 0 | 0 | 0 | 0 | 0 | 0 | 0 | 0 | 0 | 0 | 0 | 0 | 0 | 0 | 0 | 0 | 0 | 0 | 0 | 0 | 0 | 0 | 0 | 0 | 0 | 0 | 0 | 0 | 0 | 0 | 0 | 0 | 0 | 0 | 0 | 0 | 0 | 0 | 0 | 0 | 0 | 0 | 0 | 0 | 0 | 0 | 0 | 0 | 0 | 0 | 0 | 0 | 0 | 0 | 0 | 0 | 0 | 0 | 0 | 0 | 0 | 0 | 0 | 0 | 0 | 0 | 0 | 0 | 0 | 0 | 0 | 0 | 0 | 0 | 0 | 0 | 0 | 0 | 0 | 0 | 0 | 0 | 0 | 0 | 0 | 0 | 0 | 0 | 0 | 0 | 0 | 0 | 0 | 0 | 0 | 0 | 0 | 0 | 0 | 0 | 0 | 0 | 0 | 0 | 0 | 0 | 0 | 0 | 0 | 0 | 0 | 0 | 0 | 0 | 0 | 0 | 0 | 0 | 0 | 0 | 0 | 0 | 0 | 0 | 0 | 0 | 0 | 0 | 0 | 0 | 0 | 0 | 0 | 0 | 0 | 0 | 0 | 0 | 0 | 0 | 0 | 0 | 0 | 0 | 0 | 0 | 0 | 0 | 0 | 0 | 0 | 0 | 0 | 0 | 0 | 0 | 0 | 0 | 0 | 0 | 0 | 0 | 0 | 0 | 0 | 0 | 0 | 0 | 0 | 0 | 0 | 0 | 0 | 0 | 0 | 0 | 0 | 0 | 0 | 0 | 0 | 0 | 0 | 0 | 0 | 0 | 0 | 0 | 0 | 0 | 0 | 0 | 0 | 0 | 0 | 0 | 0 | 0 | 0 | 0 | 0 | 0 | 0 | 0 | 0 | 0 | 0 | 0 | 0 | 0 | 0 | 0 | 0 | 0 | 0 | 0 | 0 | 0 | 0 | 0 | 0 | 0 | 0 | 0 | 0 | 0 | 0 | 0 | 0 | 0 | 0 | 0 | 0 | 0 | 0 | 0 | 0 | 0 | 0 | 0 | 0 | 0 | 0 | 0 | 0 | 0 | 0 | 0 | 0 | 0 | 0 | 0 | 0 | 0 | 0 | 0 | 0 | 0 | 0 | 0 | 0 | 0 | 0 | 0 | 0 | 0 | 0 | 0 | 0 | 0 | 0 | 0 | 0 | 0 | 0 | 0 | 0 | 0 | 0 | 0 | 0 | 0 | 0 | 0 | 0 | 0 | 0 | 0 | 0 | 0 | 0 | 0 | 0 | 0 | 0 | 0 | 0 | 0 | 0 | 0 | 0 | 0 | 0 | 0 | 0 | 0 | 0 | 0 | 0 | 0 | 0 | 0 | 0 | 0 | 0 | 0 | 0 | 0 | 0 | 0 | 0 | 0 | 0 | 0 | 0 | 0 | 0 | 0 | 0 | 0 | 0 | 0 | 0 | 0 | 0 | 0 | 0 | 0 | 0 | 0 | 0 | 0 | 0 | 0 | 0 | 0 | 0 | 0 | 0 | 0 | 0 | 0 | 0 | 0 | 0 | 0 | 0 | 0 | 0 | 0 | 0 | 0 | 0 | 0 | 0 | 0 | 0 | 0 | 0 | 0 | 0 | 0 | 0 | 0 | 0 | 0 | 0 | 0 | 0 | 0 | 0 | 0 | 0 | 0 | 0 | 0 | 0 | 0 | 0 | 0 | 0 | 0 | 0 | 0 | 0 | 0 | 0 | 0 | 0 | 0 | 0 | 0 | 0 | 0 | 0 | 0 | 0 | 0 | 0 | 0 | 0 | 0 | 0 | 0 | 0 | 0 | 0 | 0 | 0 | 0 | 0 | 0 | 0 | 0 | 0 | 0 | 0 | 0 | 0 | 0 | 0 | 0 | 0 | 0 | 0 | 0 | 0 | 0 | 0 | 0 | 0 | 0 | 0 | 0 | 0 | 0 | 0 | 0 | 0 | 0 | 0 | 0 | 0 | 0 | 0 | 0 | 0 | 0 | 0 | 0 | 0 | 0 | 0 | 0 | 0 | 0 | 0 | 0 | 0 | 0 | 0 | 0 | 0 | 0 | 0 | 0 | 0 | 0 | 0 | 0 | 0 | 0 | 0 | 0 | 0 | 0 | 0 | 0 | 0 | 0 | 0 | 0 | 0 | 0 | 0 | 0 | 0 | 0 | 0 | 0 | 0 | 0 | 0 | 0 | 0 | 0 | 0 | 0 | 0 | 0 | 0 | 0 | 0 | 0 | 0 | 0 | 0 | 0 | 0 | 0 | 0 | 0 | 0 | 0 | 0 | 0 | 0 | 0 | 0 | 0 | 0 | 0 | 0 | 0 | 0 | 0 | 0 | 0 | 0 | 0 | 0 | 0 | 0 | 0 | 0 | 0 | 0 | 0 | 0 | 0 | 0 | 0 | 0 | 0 | 0 | 0 | 0 | 0 | 0 | 0 | 0 | 0 | 0 | 0 | 0 | 0 | 0 | 0 | 0 | 0 | 0 | 0 | 0 | 0 | 0 | 0 | 0 | 0 | 0 | 0 | 0 | 0 | 0 | 0 | 0 | 0 | 0 | 0 | 0 | 0 | 0 | 0 | 0 | 0 | 0 | 0 | 0 | 0 | 0 | 0 | 0 | 0 | 0 | 0 | 0 | 0 | 0 | 0 | 0 | 0 | 0 | 0 | 0 | 0 | 0 | 0 | 0 | 0 | 0 | 0 | 0 | 0 | 0 | 0 | 0 | 0 | 0 | 0 | 0 | 0 | 0 | 0 | 0 | 0 | 0 | 0 | 0 | 0 | 0 | 0 | 0 | 0 | 0 | 0 | 0 | 0 | 0 | 0 | 0 | 0 | 0 | 0 | 0 | 0 | 0 | 0 | 0 | 0 | 0 | 0 | 0 | 0 | 0 | 0 | 0 | 0 | 0 | 0 | 0 | 0 | 0 | 0 | 0 | 0 | 0 | 0 | 0 | 0 | 0 | 0 | 0 | 0 | 0 | 0 | 0 | 0 | 0 | 0 | 0 | 0 | 0 | 0 | 0 | 0 | 0 | 0 | 0 | 0 | 0 | 0 | 0 | 0 | 0 | 0 | 0 | 0 | 0 | 0 | 0 | 0 | 0 | 0 | 0 | 0 | 0 | 0 | 0 | 0 | 0 | 0 | 0 | 0 | 0 | 0 | 0 | 0 | 0 | 0 | 0 | 0 | 0 | 0 | 0 | 0 | 0 | 0 | 0 | 0 | 0 | 0 | 0 | 0 | 0 | 0 | 0 | 0 | 0 | 0 | 0 | 0 | 0 | 0 | 0 | 0 | 0 | 0 | 0 | 0 | 0 | 0 | 0 | 0 | 0 | 0 | 0 | 0 | 0 | 0 | 0 | 0 | 0 | 0 | 0 | 0 | 0 | 0 | 0 | 0 | 0 | 0 | 0 | 0 | 0 | 0 | 0 | 0 | 0 | 0 | 0 | 0 | 0 | 0 | 0 | 0 | 0 | 0 | 0 | 0 | 0 | 0 | 0 | 0 | 0 | 0 | 0 | 0 | 0 | 0 | 0 | 0 | 0 | 0 | 0 | 0 | 0 | 0 | 0 | 0 | 0 | 0 | 0 | 0 | 0 | 0 | 0 | 0 | 0 | 0 | 0 | 0 | 0 | 0 | 0 | 0 | 0 | 0 | 0 | 0 | 0 | 0 | 0 | 0 | 0 | 0 | 0 | 0 | 0 | 0 | 0 | 0 | 0 | 0 | 0 | 0 | 0 | 0 | 0 | 0 | 0 | 0 | 0 | 0 | 0 | 0 | 0 | 0 | 0 | 0 | 0 | 0 | 0 | 0 | 0 | 0 | 0 | 0 | 0 | 0 | 0 | 0 | 0 | 0 | 0 | 0 | 0 | 0 | 0 | 0 | 0 | 0 | 0 | 0 | 0 | 0 | 0 | 0 | 0 | 0 | 0 | 0 | 0 | 0 | 0 | 0 | 0 | 0 | 0 | 0 | 0 | 0 | 0 | 0 | 0 | 0 | 0 | 0 | 0 | 0 | 0 | 0 | 0 | 0 | 0 | 0 | 0 | 0 | 0 | 0 | 0 | 0 | 0 | 0 | 0 | 0 | 0 | 0 | 0 | 0 | 0 | 0 | 0 | 0 | 0 | 0 | 0 | 0 | 0 | 0 | 0 | 0 | 0 | 0 | 0 | 0 | 0 | 0 | 0 | 0 | 0 | 0 | 0 | 0 | 0 | 0 | 0 | 0 | 0 | 0 | 0 | 0 | 0 | 0 | 0 | 0 | 0 | 0 | 0 | 0 | 0 | 0 | 0 | 0 | 0 | 0 | 0 | 0 | 0 | 0 | 0 | 0 | 0 | 0 | 0 | 0 | 0 | 0 | 0 | 0 | 0 | 0 | 0 | 0 | 0 | 0 | 0 | 0 | 0 | 0 | 0 | 0 | 0 | 0 | 0 | 0 | 0 | 0 | 0 | 0 | 0 | 0 | 0 | 0 | 0 | 0 | 0 | 0 | 0 | 0 | 0 | 0 | 0 | 0 | 0 | 0 | 0 | 0 | 0 | 0 | 0 | 0 | 0 | 0 | 0 | 0 | 0 | 0 | 0 | 0 | 0 | 0 | 0 | 0 | 0 | 0 | 0 | 0 | 0 | 0 | 0 | 0 | 0 | 0 | 0 | 0 | 0 | 0 | 0 | 0 | 0 | 0 | 0 | 0 | 0 | 0 | 0 | 0 | 0 | 0 | 0 | 0 | 0 | 0 | 0 | 0 | 0 | 0 | 0 | 0 | 0 | 0 | 0 | 0 | 0 | 0 | 0 | 0 | 0 | 0 | 0 | 0 | 0 | 0 | 0 | 0 | 0 | 0 | 0 | 0 | 0 | 0 | 0 | 0 | 0 | 0 | 0 | 0 | 0 | 0 | 0 | 0 | 0 | 0 | 0 | 0 | 0 | 0 | 0 | 0 | 0 | 0 | 0 | 0 | 0 | 0 | 0 | 0 | 0 | 0 | 0 | 0 | 0 | 0 | 0 | 0 | 0 | 0 | 0 | 0 | 0 | 0 | 0 | 0 | 0 | 0 | 0 | 0 | 0 | 0 | 0 | 0 | 0 | 0 | 0 | 0 | 0 | 0 | 0 | 0 | 0 | 0 | 0 | 0 | 0 | 0 | 0 | 0 | 0 | 0 | 0 | 0 | 0 | 0 | 0 | 0 | 0 | 0 | 0 | 0 | 0 | 0 | 0 | 0 | 0 | 0 | 0 | 0 | 0 | 0 | 0 | 0 | 0 | 0 | 0 | 0 | 0 | 0 | 0 | 0 | 0 | 0 | 0 | 0 | 0 | 0 | 0 | 0 | 0 | 0 | 0 | 0 | 0 | 0 | 0 | 0 | 0 | 0 | 0 | 0 | 0 | 0 | 0 | 0 | 0 | 0 | 0 | 0 | 0 | 0 | 0 | 0 | 0 | 0 | 0 | 0 | 0 | 0 | 0 | 0 | 0 | 0 | 0 | 0 | 0 | 0 | 0 | 0 | 0 | 0 | 0 | 0 | 0 | 0 | 0 | 0 | 0 | 0 | 0 | 0 | 0 | 0 | 0 | 0 | 0 | 0 | 0 | 0 | 0 | 0 | 0 | 0 | 0 | 0 | 0 | 0 | 0 | 0 | 0 | 0 | 0 | 0 | 0 | 0 | 0 | 0 | 0 | 0 | 0 | 0 | 0 | 0 | 0 | 0 | 0 | 0 | 0 | 0 | 0 | 0 | 0 | 0 | 0 | 0 | 0 | 0 | 0 | 0 | 0 | 0 | 0 | 0 | 0 | 0 | 0 | 0 | 0 | 0 | 0 | 0 | 0 | 0 | 0 | 0 | 0 | 0 | 0 | 0 | 0 | 0 | 0 | 0 | 0 | 0 | 0 | 0 | 0 | 0 | 0 | 0 | 0 | 0 | 0 | 0 | 0 | 0 | 0 | 0 | 0 | 0 | 0 | 0 | 0 | 0 | 0 | 0 | 0 | 0 | 0 | 0 | 0 | 0 | 0 | 0 | 0 | 0 | 0 | 0 | 0 | 0 | 0 | 0 | 0 | 0 | 0 | 0 | 0 | 0 | 0 | 0 | 0 | 0 | 0 | 0 | 0 | 0 | 0 | 0 | 0 | 0 | 0 | 0 | 0 | 0 | 0 | 0 | 0 | 0 | 0 | 0 | 0 | 0 | 0 | 0 | 0 | 0 | 0 | 0 | 0 | 0 | 0 | 0 | 0 | 0 | 0 | 0 | 0 | 0 | 0 | 0 | 0 | 0

## AddrMap
GPMC_CONFIG7[5:0} (BASEADDR) = (GPMC_BASE_ADDR & 0x3F000000) >> 24
Device | GPMC BaseAddr
|  | 31 | 30 | 29 | 28 | 27 | 26 | 25 | 24 | 23 |  | Bits 5 to 0 correspond to A29, A28, A27, A26, A25, and A24.
AM64x | 0x50000000 | 0 | 1 | 0 | 1 | 0 | 0 | 0 | 0 | 0 | F50 & 0x3F | 010000b
AM65x | 0x20000000 | 0 | 0 | 1 | 0 | 0 | 0 | 0 | 0 | 0 | F60 & 0x3F | 100000b
AM62 ROM | 0x40000000 | 0 | 1 | 0 | 0 | 0 | 0 | 0 | 0 | 0
AM62 Mem | 0x50000000 | 0 | 1 | 0 | 1 | 0 | 0 | 0 | 0 | 0
AM64x CS1 | 0x51000000 | 0 | 1 | 0 | 1 | 0 | 0 | 0 | 1 |  | F51 & 0x3F | 010001b
AM64x CS2 | 0x52000000 | 0 | 1 | 0 | 1 | 0 | 0 | 1 | 0 |  | F52 & 0x3F | 010010b
AM64x CS3 | 0x53000000 | 0 | 1 | 0 | 1 | 0 | 0 | 1 | 1 |  | F53 & 0x3F | 010011b
AM335x | 0x00000000 | 0 | 0 | 0 | 0 | 0 | 0 | 0 | 0 | 0
| 0x1000_0008 | 0 | 0 | 0 | 1 | 0 | 0 | 0 | 0 | 0

## Memory Requirements
Note: This tab is not fully functional (work in progress)
Device: | Timing Symbol | PC28F256P33BFE BGA |  |  | S29GL512S10TFI010 NOR Flash | M29W160EB NOR Flash | MT29F2G16AAD NAND Flash | MT29F2G08AB NAND Flash | MT29F4G08AB NAND Flash
Synch/ Asynch: |  | Synch |  |  | Asynch | Asynch | Asynch | Asynch | Asynch
Memory Type: |  | NOR Flash |  |  | NOR Flash | NOR Flash | NAND Flash | NAND Flash | NAND Flash
IO Voltage: |  | 2.3V - 3.6V
AC Read Specifications |  |  | GPMC timing | Timing met?
READ cycle time (ns) | tAVAV | 95
Address to output valid | tAVQV | 95
OE# LOW to output valid max (ns) | tGLQV | 25
RST# HIGH to output valid max (ns) | tPHQV | 150
CE# HIGH to output in High-Z max (ns) | tEHQZ | 20
OE# HIGH to output in High-Z max (ns) | tGHQZ | 15
CE# pulse width HIGH min (ns) | tEHEL | 17 |  | OK
CE# LOW to WAIT valid max (ns) | tELTV | #VALUE! | #VALUE! | #VALUE! | #VALUE! | #VALUE! | #VALUE! | #VALUE! | #VALUE! | #VALUE! | #VALUE! | #VALUE! | #VALUE! | #VALUE! | #VALUE! | #VALUE! | #VALUE! | #VALUE! | #VALUE! | #VALUE! | #VALUE! | #VALUE! | #VALUE! | #VALUE! | #VALUE! | #VALUE! | #VALUE! | #VALUE! | #VALUE! | #VALUE! | #VALUE! | #VALUE! | #VALUE! | #VALUE! | #VALUE! | #VALUE! | #VALUE! | #VALUE! | #VALUE! | #VALUE! | #VALUE! | #VALUE! | #VALUE! | #VALUE! | #VALUE! | #VALUE! | #VALUE! | #VALUE! | #VALUE! | #VALUE! | #VALUE! | #VALUE! | #VALUE! | #VALUE! | #VALUE! | #VALUE! | #VALUE! | #VALUE! | #VALUE! | #VALUE! | #VALUE! | #VALUE! | #VALUE! | #VALUE! | #VALUE! | #VALUE! | #VALUE! | #VALUE! | #VALUE! | #VALUE! | #VALUE! | #VALUE! | #VALUE! | #VALUE! | #VALUE! | #VALUE! | #VALUE! | #VALUE! | #VALUE! | #VALUE! | #VALUE! | #VALUE! | #VALUE! | #VALUE! | #VALUE! | #VALUE! | #VALUE! | #VALUE! | #VALUE! | #VALUE! | #VALUE! | #VALUE! | #VALUE! | #VALUE! | #VALUE! | #VALUE! | #VALUE! | #VALUE! | #VALUE! | #VALUE! | #VALUE! | #VALUE! | #VALUE! | #VALUE! | #VALUE! | #VALUE! | #VALUE! | #VALUE! | #VALUE! | #VALUE! | #VALUE! | #VALUE! | #VALUE! | #VALUE! | #VALUE! | #VALUE! | #VALUE! | #VALUE! | #VALUE! | #VALUE! | #VALUE! | #VALUE! | #VALUE! | #VALUE! | #VALUE! | #VALUE! | #VALUE! | #VALUE! | #VALUE! | #VALUE! | #VALUE! | #VALUE! | #VALUE! | #VALUE! | #VALUE! | #VALUE! | #VALUE! | #VALUE! | #VALUE! | #VALUE! | #VALUE! | #VALUE! | #VALUE! | #VALUE! | #VALUE! | #VALUE! | #VALUE! | #VALUE! | #VALUE! | #VALUE! | #VALUE! | #VALUE! | #VALUE! | #VALUE! | #VALUE! | #VALUE! | #VALUE! | #VALUE! | #VALUE! | #VALUE! | #VALUE! | #VALUE! | #VALUE! | #VALUE! | #VALUE! | #VALUE! | #VALUE! | #VALUE! | #VALUE! | #VALUE! | #VALUE! | #VALUE! | #VALUE! | #VALUE! | #VALUE! | #VALUE! | #VALUE! | #VALUE! | #VALUE! | #VALUE! | #VALUE! | #VALUE! | #VALUE! | #VALUE! | #VALUE! | #VALUE! | #VALUE! | #VALUE! | #VALUE! | #VALUE! | #VALUE! | #VALUE! | #VALUE! | #VALUE! | #VALUE! | #VALUE! | #VALUE! | #VALUE! | #VALUE! | #VALUE! | #VALUE! | #VALUE! | #VALUE! | #VALUE! | #VALUE! | #VALUE! | #VALUE! | #VALUE! | #VALUE! | #VALUE! | #VALUE! | #VALUE! | #VALUE! | #VALUE! | #VALUE! | #VALUE! | #VALUE! | #VALUE! | #VALUE! | #VALUE! | #VALUE! | #VALUE! | #VALUE! | #VALUE! | #VALUE! | #VALUE! | #VALUE! | #VALUE! | #VALUE! | #VALUE! | #VALUE! | #VALUE! | #VALUE! | #VALUE! | #VALUE! | #VALUE! | #VALUE! | #VALUE! | #VALUE! | #VALUE! | #VALUE! | #VALUE! | #VALUE! | #VALUE! | #VALUE! | #VALUE! | #VALUE! | #VALUE! | #VALUE! | #VALUE! | #VALUE! | #VALUE! | #VALUE! | #VALUE! | #VALUE! | #VALUE! | #VALUE! | #VALUE! | #VALUE! | #VALUE! | #VALUE! | #VALUE! | #VALUE! | #VALUE! | #VALUE! | #VALUE! | #VALUE! | #VALUE! | #VALUE! | #VALUE! | #VALUE! | #VALUE! | #VALUE! | #VALUE! | #VALUE! | #VALUE! | #VALUE! | #VALUE! | #VALUE! | #VALUE! | #VALUE! | #VALUE! | #VALUE! | #VALUE! | #VALUE! | #VALUE! | #VALUE! | #VALUE! | #VALUE! | #VALUE! | #VALUE! | #VALUE! | #VALUE! | #VALUE! | #VALUE! | #VALUE! | #VALUE! | #VALUE! | #VALUE! | #VALUE! | #VALUE! | #VALUE! | #VALUE! | #VALUE! | #VALUE! | #VALUE! | #VALUE! | #VALUE! | #VALUE! | #VALUE! | #VALUE! | #VALUE! | #VALUE! | #VALUE! | #VALUE! | #VALUE! | #VALUE! | #VALUE! | #VALUE! | #VALUE! | #VALUE! | #VALUE! | #VALUE! | #VALUE! | #VALUE! | #VALUE! | #VALUE! | #VALUE! | #VALUE! | #VALUE! | #VALUE! | #VALUE! | #VALUE! | #VALUE! | #VALUE! | #VALUE! | #VALUE! | #VALUE! | #VALUE! | #VALUE! | #VALUE! | #VALUE! | #VALUE! | #VALUE! | #VALUE! | #VALUE! | #VALUE! | #VALUE! | #VALUE! | #VALUE! | #VALUE! | #VALUE! | #VALUE! | #VALUE! | #VALUE! | #VALUE! | #VALUE! | #VALUE! | #VALUE! | #VALUE! | #VALUE! | #VALUE! | #VALUE! | #VALUE! | #VALUE! | #VALUE! | #VALUE! | #VALUE! | #VALUE! | #VALUE! | #VALUE! | #VALUE! | #VALUE! | #VALUE! | #VALUE! | #VALUE! | #VALUE! | #VALUE! | #VALUE! | #VALUE! | #VALUE! | #VALUE! | #VALUE! | #VALUE! | #VALUE! | #VALUE! | #VALUE! | #VALUE! | #VALUE! | #VALUE! | #VALUE! | #VALUE! | #VALUE! | #VALUE! | #VALUE! | #VALUE! | #VALUE! | #VALUE! | #VALUE! | #VALUE! | #VALUE! | #VALUE! | #VALUE! | #VALUE! | #VALUE! | #VALUE! | #VALUE! | #VALUE! | #VALUE! | #VALUE! | #VALUE! | #VALUE! | #VALUE! | #VALUE! | #VALUE! | #VALUE! | #VALUE! | #VALUE! | #VALUE! | #VALUE! | #VALUE! | #VALUE! | #VALUE! | #VALUE! | #VALUE! | #VALUE! | #VALUE! | #VALUE! | #VALUE! | #VALUE! | #VALUE! | #VALUE! | #VALUE! | #VALUE! | #VALUE! | #VALUE! | #VALUE! | #VALUE! | #VALUE! | #VALUE! | #VALUE! | #VALUE! | #VALUE! | #VALUE! | #VALUE! | #VALUE! | #VALUE! | #VALUE! | #VALUE! | #VALUE! | #VALUE! | #VALUE! | #VALUE! | #VALUE! | #VALUE! | #VALUE! | #VALUE! | #VALUE! | #VALUE! | #VALUE! | #VALUE! | #VALUE! | #VALUE! | #VALUE! | #VALUE! | #VALUE! | #VALUE! | #VALUE! | #VALUE! | #VALUE! | #VALUE! | #VALUE! | #VALUE! | #VALUE! | #VALUE! | #VALUE! | #VALUE! | #VALUE! | #VALUE! | #VALUE! | #VALUE! | #VALUE! | #VALUE! | #VALUE! | #VALUE! | #VALUE! | #VALUE! | #VALUE! | #VALUE! | #VALUE! | #VALUE! | #VALUE! | #VALUE! | #VALUE! | #VALUE! | #VALUE! | #VALUE! | #VALUE! | #VALUE! | #VALUE! | #VALUE! | #VALUE! | #VALUE! | #VALUE! | #VALUE! | #VALUE! | #VALUE! | #VALUE! | #VALUE! | #VALUE! | #VALUE! | #VALUE! | #VALUE! | #VALUE! | #VALUE! | #VALUE! | #VALUE! | #VALUE! | #VALUE! | #VALUE! | #VALUE! | #VALUE! | #VALUE! | #VALUE! | #VALUE! | #VALUE! | #VALUE! | #VALUE! | #VALUE! | #VALUE! | #VALUE! | #VALUE! | #VALUE! | #VALUE! | #VALUE! | #VALUE! | #VALUE! | #VALUE! | #VALUE! | #VALUE! | #VALUE! | #VALUE! | #VALUE! | #VALUE! | #VALUE! | #VALUE! | #VALUE! | #VALUE! | #VALUE! | #VALUE! | #VALUE! | #VALUE! | #VALUE! | #VALUE! | #VALUE! | #VALUE! | #VALUE! | #VALUE! | #VALUE! | #VALUE! | #VALUE! | #VALUE! | #VALUE! | #VALUE! | #VALUE! | #VALUE! | #VALUE! | #VALUE! | #VALUE! | #VALUE! | #VALUE! | #VALUE! | #VALUE! | #VALUE! | #VALUE! | #VALUE! | #VALUE! | #VALUE! | #VALUE! | #VALUE! | #VALUE! | #VALUE! | #VALUE! | #VALUE! | #VALUE! | #VALUE! | #VALUE! | #VALUE! | #VALUE! | #VALUE! | #VALUE! | #VALUE! | #VALUE! | #VALUE! | #VALUE! | #VALUE! | #VALUE! | #VALUE! | #VALUE! | #VALUE! | #VALUE! | #VALUE! | #VALUE! | #VALUE! | #VALUE! | #VALUE! | #VALUE! | #VALUE! | #VALUE! | #VALUE! | #VALUE! | #VALUE! | #VALUE! | #VALUE! | #VALUE! | #VALUE! | #VALUE! | #VALUE! | #VALUE! | #VALUE! | #VALUE! | #VALUE! | #VALUE! | #VALUE! | #VALUE! | #VALUE! | #VALUE! | #VALUE! | #VALUE! | #VALUE! | #VALUE! | #VALUE! | #VALUE! | #VALUE! | #VALUE! | #VALUE! | #VALUE! | #VALUE! | #VALUE! | #VALUE! | #VALUE! | #VALUE! | #VALUE! | #VALUE! | #VALUE! | #VALUE! | #VALUE! | #VALUE! | #VALUE! | #VALUE! | #VALUE! | #VALUE! | #VALUE! | #VALUE! | #VALUE! | #VALUE! | #VALUE! | #VALUE! | #VALUE! | #VALUE! | #VALUE! | #VALUE! | #VALUE! | #VALUE! | #VALUE! | #VALUE! | #VALUE! | #VALUE! | #VALUE! | #VALUE! | #VALUE! | #VALUE! | #VALUE! | #VALUE! | #VALUE! | #VALUE! | #VALUE! | #VALUE! | #VALUE! | #VALUE! | #VALUE! | #VALUE! | #VALUE! | #VALUE! | #VALUE! | #VALUE! | #VALUE! | #VALUE! | #VALUE! | #VALUE! | #VALUE! | #VALUE! | #VALUE! | #VALUE! | #VALUE! | #VALUE! | #VALUE! | #VALUE! | #VALUE! | #VALUE! | #VALUE! | #VALUE! | #VALUE! | #VALUE! | #VALUE! | #VALUE! | #VALUE! | #VALUE! | #VALUE! | #VALUE! | #VALUE! | #VALUE! | #VALUE! | #VALUE! | #VALUE! | #VALUE! | #VALUE! | #VALUE! | #VALUE! | #VALUE! | #VALUE! | #VALUE! | #VALUE! | #VALUE! | #VALUE! | #VALUE! | #VALUE! | #VALUE! | #VALUE! | #VALUE! | #VALUE! | #VALUE! | #VALUE! | #VALUE! | #VALUE! | #VALUE! | #VALUE! | #VALUE! | #VALUE! | #VALUE! | #VALUE! | #VALUE! | #VALUE! | #VALUE! | #VALUE! | #VALUE! | #VALUE! | #VALUE! | #VALUE! | #VALUE! | #VALUE! | #VALUE! | #VALUE! | #VALUE! | #VALUE! | #VALUE! | #VALUE! | #VALUE! | #VALUE! | #VALUE! | #VALUE! | #VALUE! | #VALUE! | #VALUE! | #VALUE! | #VALUE! | #VALUE! | #VALUE! | #VALUE! | #VALUE! | #VALUE! | #VALUE! | #VALUE! | #VALUE! | #VALUE! | #VALUE! | #VALUE! | #VALUE! | #VALUE! | #VALUE! | #VALUE! | #VALUE! | #VALUE! | #VALUE! | #VALUE! | #VALUE! | #VALUE! | #VALUE! | #VALUE! | #VALUE! | #VALUE! | #VALUE! | #VALUE! | #VALUE! | #VALUE! | #VALUE! | #VALUE! | #VALUE! | #VALUE! | #VALUE! | #VALUE! | #VALUE! | #VALUE! | #VALUE! | #VALUE! | #VALUE! | #VALUE! | #VALUE! | #VALUE! | #VALUE! | #VALUE! | #VALUE! | #VALUE! | #VALUE! | #VALUE! | #VALUE! | #VALUE! | #VALUE! | #VALUE! | #VALUE! | #VALUE! | #VALUE! | #VALUE! | #VALUE! | #VALUE! | #VALUE! | #VALUE! | #VALUE! | #VALUE! | #VALUE! | #VALUE! | #VALUE! | #VALUE! | #VALUE! | #VALUE! | #VALUE! | #VALUE! | #VALUE! | #VALUE! | #VALUE! | #VALUE! | #VALUE! | #VALUE! | #VALUE! | #VALUE! | #VALUE! | #VALUE! | #VALUE! | #VALUE! | #VALUE! | #VALUE! | #VALUE! | #VALUE! | #VALUE! | #VALUE! | #VALUE! | #VALUE! | #VALUE! | #VALUE! | #VALUE! | #VALUE! | #VALUE! | #VALUE! | #VALUE! | #VALUE! | #VALUE! | #VALUE! | #VALUE! | #VALUE! | #VALUE! | #VALUE! | #VALUE! | #VALUE! | #VALUE! | #VALUE! | #VALUE! | #VALUE! | #VALUE! | #VALUE! | #VALUE! | #VALUE! | #VALUE! | #VALUE! | #VALUE! | #VALUE! | #VALUE! | #VALUE! | #VALUE! | #VALUE! | #VALUE! | #VALUE! | #VALUE! | #VALUE! | #VALUE! | #VALUE! | #VALUE! | #VALUE! | #VALUE! | #VALUE! | #VALUE! | #VALUE! | #VALUE! | #VALUE! | #VALUE! | #VALUE! | #VALUE! | #VALUE! | #VALUE! | #VALUE! | #VALUE! | #VALUE! | #VALUE! | #VALUE! | #VALUE! | #VALUE! | #VALUE! | #VALUE! | #VALUE! | #VALUE! | #VALUE! | #VALUE! | #VALUE! | #VALUE! | #VALUE! | #VALUE! | #VALUE! | #VALUE! | #VALUE! | #VALUE! | #VALUE! | #VALUE! | #VALUE! | #VALUE! | #VALUE! | #VALUE! | #VALUE! | #VALUE! | #VALUE! | #VALUE! | #VALUE! | #VALUE! | #VALUE! | #VALUE! | #VALUE! | #VALUE! | #VALUE! | #VALUE! | #VALUE! | #VALUE! | #VALUE! | #VALUE! | #VALUE! | #VALUE! | #VALUE! | #VALUE! | #VALUE! | #VALUE! | #VALUE! | #VALUE! | #VALUE! | #VALUE! | #VALUE! | #VALUE! | #VALUE! | #VALUE! | #VALUE! | #VALUE! | #VALUE! | #VALUE! | #VALUE! | #VALUE! | #VALUE! | #VALUE! | #VALUE! | #VALUE! | #VALUE! | #VALUE! | #VALUE! | #VALUE! | #VALUE! | #VALUE! | #VALUE! | #VALUE! | #VALUE! | #VALUE! | #VALUE! | #VALUE! | #VALUE! | #VALUE! | #VALUE! | #VALUE! | #VALUE! | #VALUE! | #VALUE! | #VALUE! | #VALUE! | #VALUE! | #VALUE! | #VALUE! | #VALUE! | #VALUE! | #VALUE! | #VALUE! | #VALUE! | #VALUE! | #VALUE! | #VALUE! | #VALUE! | #VALUE! | #VALUE! | #VALUE! | #VALUE! | #VALUE! | #VALUE! | #VALUE! | #VALUE! | #VALUE! | #VALUE! | #VALUE! | #VALUE! | #VALUE! | #VALUE! | #VALUE! | #VALUE! | #VALUE! | #VALUE! | #VALUE! | #VALUE! | #VALUE! | #VALUE! | #VALUE! | #VALUE! | #VALUE! | #VALUE! | #VALUE! | #VALUE! | #VALUE! | #VALUE! | #VALUE! | #VALUE! | #VALUE! | #VALUE! | #VALUE! | #VALUE! | #VALUE! | #VALUE! | #VALUE! | #VALUE! | #VALUE! | #VALUE! | #VALUE! | #VALUE! | #VALUE! | #VALUE! | #VALUE! | #VALUE! | #VALUE! | #VALUE! | #VALUE! | #VALUE! | #VALUE! | #VALUE! | #VALUE! | #VALUE! | #VALUE! | #VALUE! | #VALUE! | #VALUE! | #VALUE! | #VALUE! | #VALUE! | #VALUE! | #VALUE! | #VALUE! | #VALUE! | #VALUE! | #VALUE! | #VALUE! | #VALUE! | #VALUE! | #VALUE! | #VALUE! | #VALUE! | #VALUE! | #VALUE! | #VALUE! | #VALUE! | #VALUE! | #VALUE! | #VALUE! | #VALUE! | #VALUE! | #VALUE! | #VALUE! | #VALUE! | #VALUE! | #VALUE! | #VALUE! | #VALUE! | #VALUE! | #VALUE! | #VALUE! | #VALUE! | #VALUE! | #VALUE! | #VALUE! | #VALUE! | #VALUE! | #VALUE! | #VALUE! | #VALUE! | #VALUE! | #VALUE! | #VALUE! | #VALUE! | #VALUE! | #VALUE! | #VALUE! | #VALUE! | #VALUE! | #VALUE! | #VALUE! | #VALUE! | #VALUE! | #VALUE! | #VALUE! | #VALUE! | #VALUE! | #VALUE! | #VALUE! | #VALUE! | #VALUE! | #VALUE! | #VALUE! | #VALUE! | #VALUE! | #VALUE! | #VALUE! | #VALUE! | #VALUE! | #VALUE! | #VALUE! | #VALUE! | #VALUE! | #VALUE! | #VALUE! | #VALUE! | #VALUE! | #VALUE! | #VALUE! | #VALUE! | #VALUE! | #VALUE! | #VALUE! | #VALUE! | #VALUE! | #VALUE! | #VALUE! | #VALUE! | #VALUE! | #VALUE! | #VALUE! | #VALUE! | #VALUE! | #VALUE! | #VALUE! | #VALUE! | #VALUE! | #VALUE! | #VALUE! | #VALUE! | #VALUE! | #VALUE! | #VALUE! | #VALUE! | #VALUE! | #VALUE! | #VALUE! | #VALUE! | #VALUE! | #VALUE! | #VALUE! | #VALUE! | #VALUE! | #VALUE! | #VALUE! | #VALUE! | #VALUE! | #VALUE! | #VALUE! | #VALUE! | #VALUE! | #VALUE! | #VALUE! | #VALUE! | #VALUE! | #VALUE! | #VALUE! | #VALUE! | #VALUE! | #VALUE! | #VALUE! | #VALUE! | #VALUE! | #VALUE! | #VALUE! | #VALUE! | #VALUE! | #VALUE! | #VALUE! | #VALUE! | #VALUE! | #VALUE! | #VALUE! | #VALUE! | #VALUE! | #VALUE! | #VALUE! | #VALUE! | #VALUE! | #VALUE! | #VALUE! | #VALUE! | #VALUE! | #VALUE! | #VALUE! | #VALUE! | #VALUE! | #VALUE! | #VALUE! | #VALUE! | #VALUE! | #VALUE! | #VALUE! | #VALUE! | #VALUE! | #VALUE! | #VALUE! | #VALUE! | #VALUE! | #VALUE! | #VALUE! | #VALUE! | #VALUE! | #VALUE! | #VALUE! | #VALUE! | #VALUE! | #VALUE! | #VALUE! | #VALUE! | #VALUE! | #VALUE! | #VALUE! | #VALUE! | #VALUE! | #VALUE! | #VALUE! | #VALUE! | #VALUE! | #VALUE! | #VALUE! | #VALUE! | #VALUE! | #VALUE! | #VALUE! | #VALUE! | #VALUE! | #VALUE! | #VALUE! | #VALUE! | #VALUE! | #VALUE! | #VALUE! | #VALUE! | #VALUE! | #VALUE! | #VALUE! | #VALUE! | #VALUE! | #VALUE! | #VALUE! | #VALUE! | #VALUE! | #VALUE! | #VALUE! | #VALUE! | #VALUE! | #VALUE! | #VALUE! | #VALUE! | #VALUE! | #VALUE! | #VALUE! | #VALUE! | #VALUE! | #VALUE! | #VALUE! | #VALUE! | #VALUE! | #VALUE! | #VALUE! | #VALUE! | #VALUE! | #VALUE! | #VALUE! | #VALUE! | #VALUE! | #VALUE! | #VALUE! | #VALUE! | #VALUE! | #VALUE! | #VALUE! | #VALUE! | #VALUE! | #VALUE! | #VALUE! | #VALUE! | #VALUE! | #VALUE! | #VALUE! | #VALUE! | #VALUE! | #VALUE! | #VALUE! | #VALUE! | #VALUE! | #VALUE! | #VALUE! | #VALUE! | #VALUE! | #VALUE! | #VALUE! | #VALUE! | #VALUE! | #VALUE! | #VALUE! | #VALUE! | #VALUE! | #VALUE! | #VALUE! | #VALUE! | #VALUE! | #VALUE! | #VALUE! | #VALUE! | #VALUE! | #VALUE! | #VALUE! | #VALUE! | #VALUE! | #VALUE! | #VALUE! | #VALUE! | #VALUE! | #VALUE! | #VALUE! | #VALUE! | #VALUE! | #VALUE! | #VALUE! | #VALUE! | #VALUE! | #VALUE! | #VALUE! | #VALUE! | #VALUE! | #VALUE! | #VALUE! | #VALUE! | #VALUE! | #VALUE! | #VALUE! | #VALUE! | #VALUE! | #VALUE! | #VALUE! | #VALUE! | #VALUE! | #VALUE! | #VALUE! | #VALUE! | #VALUE! | #VALUE! | #VALUE! | #VALUE! | #VALUE! | #VALUE! | #VALUE! | #VALUE! | #VALUE! | #VALUE! | #VALUE! | #VALUE! | #VALUE! | #VALUE! | #VALUE! | #VALUE! | #VALUE! | #VALUE! | #VALUE! | #VALUE! | #VALUE! | #VALUE! | #VALUE! | #VALUE! | #VALUE! | #VALUE! | #VALUE! | #VALUE! | #VALUE! | #VALUE! | #VALUE! | #VALUE! | #VALUE! | #VALUE! | #VALUE! | #VALUE! | #VALUE! | #VALUE! | #VALUE! | #VALUE! | #VALUE! | #VALUE! | #VALUE! | #VALUE! | #VALUE! | #VALUE! | #VALUE! | #VALUE! | #VALUE! | #VALUE! | #VALUE! | #VALUE! | #VALUE! | #VALUE! | #VALUE! | #VALUE! | #VALUE! | #VALUE! | #VALUE! | #VALUE! | #VALUE! | #VALUE! | #VALUE! | #VALUE! | #VALUE! | #VALUE! | #VALUE! | #VALUE! | #VALUE! | #VALUE! | #VALUE! | #VALUE! | #VALUE! | #VALUE! | #VALUE! | #VALUE! | #VALUE! | #VALUE! | #VALUE! | #VALUE! | #VALUE! | #VALUE! | #VALUE! | #VALUE! | #VALUE! | #VALUE! | #VALUE! | #VALUE! | #VALUE! | #VALUE! | #VALUE! | #VALUE! | #VALUE! | #VALUE! | #VALUE! | #VALUE! | #VALUE! | #VALUE! | #VALUE! | #VALUE! | #VALUE! | #VALUE! | #VALUE! | #VALUE! | #VALUE! | #VALUE! | #VALUE! | #VALUE! | #VALUE! | #VALUE! | #VALUE! | #VALUE! | #VALUE! | #VALUE! | #VALUE! | #VALUE! | #VALUE! | #VALUE! | #VALUE! | #VALUE! | #VALUE! | #VALUE! | #VALUE! | #VALUE! | #VALUE! | #VALUE! | #VALUE! | #VALUE! | #VALUE! | #VALUE! | #VALUE! | #VALUE! | #VALUE! | #VALUE! | #VALUE! | #VALUE! | #VALUE! | #VALUE! | #VALUE! | #VALUE! | #VALUE! | #VALUE! | #VALUE! | #VALUE! | #VALUE! | #VALUE! | #VALUE! | #VALUE! | #VALUE! | #VALUE! | #VALUE! | #VALUE! | #VALUE! | #VALUE! | #VALUE! | #VALUE! | #VALUE! | #VALUE! | #VALUE! | #VALUE! | #VALUE! | #VALUE! | #VALUE! | #VALUE! | #VALUE! | #VALUE! | #VALUE! | #VALUE! | #VALUE! | #VALUE! | #VALUE! | #VALUE! | #VALUE! | #VALUE! | #VALUE! | #VALUE! | #VALUE! | #VALUE! | #VALUE! | #VALUE! | #VALUE! | #VALUE! | #VALUE! | #VALUE! | #VALUE! | #VALUE! | #VALUE! | #VALUE! | #VALUE! | #VALUE! | #VALUE! | #VALUE! | #VALUE! | #VALUE! | #VALUE! | #VALUE! | #VALUE! | #VALUE! | #VALUE! | #VALUE! | #VALUE! | #VALUE! | #VALUE! | #VALUE! | #VALUE! | #VALUE! | #VALUE! | #VALUE! | #VALUE! | #VALUE! | #VALUE! | #VALUE! | #VALUE! | #VALUE! | #VALUE! | #VALUE! | #VALUE! | #VALUE! | #VALUE! | #VALUE! | #VALUE! | #VALUE! | #VALUE! | #VALUE! | #VALUE! | #VALUE! | #VALUE! | #VALUE! | #VALUE! | #VALUE! | #VALUE! | #VALUE! | #VALUE! | #VALUE! | #VALUE! | #VALUE! | #VALUE! | #VALUE! | #VALUE! | #VALUE! | #VALUE! | #VALUE! | #VALUE! | #VALUE! | #VALUE! | #VALUE! | #VALUE! | #VALUE! | #VALUE! | #VALUE! | #VALUE! | #VALUE! | #VALUE! | #VALUE! | #VALUE! | #VALUE! | #VALUE! | #VALUE! | #VALUE! | #VALUE! | #VALUE! | #VALUE! | #VALUE! | #VALUE! | #VALUE! | #VALUE! | #VALUE! | #VALUE! | #VALUE! | #VALUE! | #VALUE! | #VALUE! | #VALUE! | #VALUE! | #VALUE! | #VALUE! | #VALUE! | #VALUE! | #VALUE! | #VALUE! | #VALUE! | #VALUE! | #VALUE! | #VALUE! | #VALUE! | #VALUE! | #VALUE! | #VALUE! | #VALUE! | #VALUE! | #VALUE! | #VALUE! | #VALUE! | #VALUE! | #VALUE! | #VALUE! | #VALUE! | #VALUE! | #VALUE! | #VALUE! | #VALUE! | #VALUE! | #VALUE! | #VALUE! | #VALUE! | #VALUE! | #VALUE! | #VALUE! | #VALUE! | #VALUE! | #VALUE! | #VALUE! | #VALUE! | #VALUE! | #VALUE! | #VALUE! | #VALUE! | #VALUE! | #VALUE! | #VALUE! | #VALUE! | #VALUE! | #VALUE! | #VALUE! | #VALUE! | #VALUE! | #VALUE! | #VALUE! | #VALUE! | #VALUE! | #VALUE! | #VALUE! | #VALUE! | #VALUE! | #VALUE! | #VALUE! | #VALUE! | #VALUE! | #VALUE! | #VALUE! | #VALUE! | #VALUE! | #VALUE! | #VALUE! | #VALUE! | #VALUE! | #VALUE! | #VALUE! | #VALUE! | #VALUE! | #VALUE! | #VALUE! | #VALUE! | #VALUE! | #VALUE! | #VALUE! | #VALUE! | #VALUE! | #VALUE! | #VALUE! | #VALUE! | #VALUE! | #VALUE! | #VALUE! | #VALUE! | #VALUE! | #VALUE! | #VALUE! | #VALUE! | #VALUE! | #VALUE! | #VALUE! | #VALUE! | #VALUE! | #VALUE! | #VALUE! | #VALUE! | #VALUE! | #VALUE! | #VALUE! | #VALUE! | #VALUE! | #VALUE! | #VALUE! | #VALUE! | #VALUE! | #VALUE! | #VALUE! | #VALUE! | #VALUE! | #VALUE! | #VALUE! | #VALUE! | #VALUE! | #VALUE! | #VALUE! | #VALUE! | #VALUE! | #VALUE! | #VALUE! | #VALUE! | #VALUE! | #VALUE! | #VALUE! | #VALUE! | #VALUE! | #VALUE! | #VALUE! | #VALUE! | #VALUE! | #VALUE! | #VALUE! | #VALUE! | #VALUE! | #VALUE! | #VALUE! | #VALUE! | #VALUE! | #VALUE! | #VALUE! | #VALUE! | #VALUE! | #VALUE! | #VALUE! | #VALUE! | #VALUE! | #VALUE! | #VALUE! | #VALUE! | #VALUE! | #VALUE! | #VALUE! | #VALUE! | #VALUE! | #VALUE! | #VALUE! | #VALUE! | #VALUE! | #VALUE! | #VALUE! | #VALUE! | #VALUE! | #VALUE! | #VALUE! | #VALUE! | #VALUE! | #VALUE! | #VALUE! | #VALUE! | #VALUE! | #VALUE! | #VALUE! | #VALUE! | #VALUE! | #VALUE! | #VALUE! | #VALUE! | #VALUE! | #VALUE! | #VALUE! | #VALUE! | #VALUE! | #VALUE! | #VALUE! | #VALUE! | #VALUE! | #VALUE! | #VALUE! | #VALUE! | #VALUE! | #VALUE! | #VALUE! | #VALUE! | #VALUE! | #VALUE! | #VALUE! | #VALUE! | #VALUE! | #VALUE! | #VALUE! | #VALUE! | #VALUE! | #VALUE! | #VALUE! | #VALUE! | #VALUE! | #VALUE! | #VALUE! | #VALUE! | #VALUE! | #VALUE! | #VALUE! | #VALUE! | #VALUE! | #VALUE! | #VALUE! | #VALUE! | #VALUE! | #VALUE! | #VALUE! | #VALUE! | #VALUE! | #VALUE! | #VALUE! | #VALUE! | #VALUE! | #VALUE! | #VALUE! | #VALUE! | #VALUE! | #VALUE! | #VALUE! | #VALUE! | #VALUE! | #VALUE! | #VALUE! | #VALUE! | #VALUE! | #VALUE! | #VALUE! | #VALUE! | #VALUE! | #VALUE! | #VALUE! | #VALUE! | #VALUE! | #VALUE! | #VALUE! | #VALUE! | #VALUE! | #VALUE! | #VALUE! | #VALUE! | #VALUE! | #VALUE! | #VALUE! | #VALUE! | #VALUE! | #VALUE! | #VALUE! | #VALUE! | #VALUE! | #VALUE! | #VALUE! | #VALUE! | #VALUE! | #VALUE! | #VALUE! | #VALUE! | #VALUE! | #VALUE! | #VALUE! | #VALUE! | #VALUE! | #VALUE! | #VALUE! | #VALUE! | #VALUE! | #VALUE! | #VALUE! | #VALUE! | #VALUE! | #VALUE! | #VALUE! | #VALUE! | #VALUE! | #VALUE! | #VALUE! | #VALUE! | #VALUE! | #VALUE! | #VALUE! | #VALUE! | #VALUE! | #VALUE! | #VALUE! | #VALUE! | #VALUE! | #VALUE! | #VALUE! | #VALUE! | #VALUE! | #VALUE! | #VALUE! | #VALUE! | #VALUE! | #VALUE! | #VALUE! | #VALUE! | #VALUE! | #VALUE! | #VALUE! | #VALUE! | #VALUE! | #VALUE! | #VALUE! | #VALUE! | #VALUE! | #VALUE! | #VALUE! | #VALUE! | #VALUE! | #VALUE! | #VALUE! | #VALUE! | #VALUE! | #VALUE! | #VALUE! | #VALUE! | #VALUE! | #VALUE! | #VALUE! | #VALUE! | #VALUE! | #VALUE! | #VALUE! | #VALUE! | #VALUE! | #VALUE! | #VALUE! | #VALUE! | #VALUE! | #VALUE! | #VALUE! | #VALUE! | #VALUE! | #VALUE! | #VALUE! | #VALUE! | #VALUE! | #VALUE! | #VALUE! | #VALUE! | #VALUE! | #VALUE! | #VALUE! | #VALUE! | #VALUE! | #VALUE! | #VALUE! | #VALUE! | #VALUE! | #VALUE! | #VALUE! | #VALUE! | #VALUE! | #VALUE! | #VALUE! | #VALUE! | #VALUE! | #VALUE! | #VALUE! | #VALUE! | #VALUE! | #VALUE! | #VALUE! | #VALUE! | #VALUE! | #VALUE! | #VALUE! | #VALUE! | #VALUE! | #VALUE! | #VALUE! | #VALUE! | #VALUE! | #VALUE! | #VALUE! | #VALUE! | #VALUE! | #VALUE! | #VALUE! | #VALUE! | #VALUE! | #VALUE! | #VALUE! | #VALUE! | #VALUE! | #VALUE! | #VALUE! | #VALUE! | #VALUE! | #VALUE! | #VALUE! | #VALUE! | #VALUE! | #VALUE! | #VALUE! | #VALUE! | #VALUE! | #VALUE! | #VALUE! | #VALUE! | #VALUE! | #VALUE! | #VALUE! | #VALUE! | #VALUE! | #VALUE! | #VALUE! | #VALUE! | #VALUE! | #VALUE! | #VALUE! | #VALUE! | #VALUE! | #VALUE! | #VALUE! | #VALUE! | #VALUE! | #VALUE! | #VALUE! | #VALUE! | #VALUE! | #VALUE! | #VALUE! | #VALUE! | #VALUE! | #VALUE! | #VALUE! | #VALUE! | #VALUE! | #VALUE! | #VALUE! | #VALUE! | #VALUE! | #VALUE! | #VALUE! | #VALUE! | #VALUE! | #VALUE! | #VALUE! | #VALUE! | #VALUE! | #VALUE! | #VALUE! | #VALUE! | #VALUE! | #VALUE! | #VALUE! | #VALUE! | #VALUE! | #VALUE! | #VALUE! | #VALUE! | #VALUE! | #VALUE! | #VALUE! | #VALUE! | #VALUE! | #VALUE! | #VALUE! | #VALUE! | #VALUE! | #VALUE! | #VALUE! | #VALUE! | #VALUE! | #VALUE! | #VALUE! | #VALUE! | #VALUE! | #VALUE! | #VALUE! | #VALUE! | #VALUE! | #VALUE! | #VALUE! | #VALUE! | #VALUE! | #VALUE! | #VALUE! | #VALUE! | #VALUE! | #VALUE! | #VALUE! | #VALUE! | #VALUE! | #VALUE! | #VALUE! | #VALUE! | #VALUE! | #VALUE! | #VALUE! | #VALUE! | #VALUE! | #VALUE! | #VALUE! | #VALUE! | #VALUE! | #VALUE! | #VALUE! | #VALUE! | #VALUE! | #VALUE! | #VALUE! | #VALUE! | #VALUE! | #VALUE! | #VALUE! | #VALUE! | #VALUE! | #VALUE! | #VALUE! | #VALUE! | #VALUE! | #VALUE! | #VALUE! | #VALUE! | #VALUE! | #VALUE! | #VALUE! | #VALUE! | #VALUE! | #VALUE! | #VALUE! | #VALUE! | #VALUE! | #VALUE! | #VALUE! | #VALUE! | #VALUE! | #VALUE! | #VALUE! | #VALUE! | #VALUE! | #VALUE! | #VALUE! | #VALUE! | #VALUE! | #VALUE! | #VALUE! | #VALUE! | #VALUE! | #VALUE! | #VALUE! | #VALUE! | #VALUE! | #VALUE! | #VALUE! | #VALUE! | #VALUE! | #VALUE! | #VALUE! | #VALUE! | #VALUE! | #VALUE! | #VALUE! | #VALUE! | #VALUE! | #VALUE! | #VALUE! | #VALUE! | #VALUE! | #VALUE! | #VALUE! | #VALUE! | #VALUE! | #VALUE! | #VALUE! | #VALUE! | #VALUE! | #VALUE! | #VALUE! | #VALUE! | #VALUE! | #VALUE! | #VALUE! | #VALUE! | #VALUE! | #VALUE! | #VALUE! | #VALUE! | #VALUE! | #VALUE! | #VALUE! | #VALUE! | #VALUE! | #VALUE! | #VALUE! | #VALUE! | #VALUE! | #VALUE! | #VALUE! | #VALUE! | #VALUE! | #VALUE! | #VALUE! | #VALUE! | #VALUE! | #VALUE! | #VALUE! | #VALUE! | #VALUE! | #VALUE! | #VALUE! | #VALUE! | #VALUE! | #VALUE! | #VALUE! | #VALUE! | #VALUE! | #VALUE! | #VALUE! | #VALUE! | #VALUE! | #VALUE! | #VALUE! | #VALUE! | #VALUE! | #VALUE! | #VALUE! | #VALUE! | #VALUE! | #VALUE! | #VALUE! | #VALUE! | #VALUE! | #VALUE! | #VALUE! | #VALUE! | #VALUE! | #VALUE! | #VALUE! | #VALUE! | #VALUE! | #VALUE! | #VALUE! | #VALUE! | #VALUE! | #VALUE! | #VALUE! | #VALUE! | #VALUE! | #VALUE! | #VALUE! | #VALUE! | #VALUE! | #VALUE! | #VALUE! | #VALUE! | #VALUE! | #VALUE! | #VALUE! | #VALUE! | #VALUE! | #VALUE! | #VALUE! | #VALUE! | #VALUE! | #VALUE! | #VALUE! | #VALUE! | #VALUE! | #VALUE! | #VALUE! | #VALUE! | #VALUE! | #VALUE! | #VALUE! | #VALUE! | #VALUE! | #VALUE! | #VALUE! | #VALUE! | #VALUE! | #VALUE! | #VALUE! | #VALUE! | #VALUE! | #VALUE! | #VALUE! | #VALUE! | #VALUE! | #VALUE! | #VALUE! | #VALUE! | #VALUE! | #VALUE! | #VALUE! | #VALUE! | #VALUE! | #VALUE! | #VALUE! | #VALUE! | #VALUE! | #VALUE! | #VALUE! | #VALUE! | #VALUE! | #VALUE! | #VALUE! | #VALUE! | #VALUE! | #VALUE! | #VALUE! | #VALUE! | #VALUE! | #VALUE! | #VALUE! | #VALUE! | #VALUE! | #VALUE! | #VALUE! | #VALUE! | #VALUE! | #VALUE! | #VALUE! | #VALUE! | #VALUE! | #VALUE! | #VALUE! | #VALUE! | #VALUE! | #VALUE! | #VALUE! | #VALUE! | #VALUE! | #VALUE! | #VALUE! | #VALUE! | #VALUE! | #VALUE! | #VALUE! | #VALUE! | #VALUE! | #VALUE! | #VALUE! | #VALUE! | #VALUE! | #VALUE! | #VALUE! | #VALUE! | #VALUE! | #VALUE! | #VALUE! | #VALUE! | #VALUE! | #VALUE! | #VALUE! | #VALUE! | #VALUE! | #VALUE! | #VALUE! | #VALUE! | #VALUE! | #VALUE! | #VALUE! | #VALUE! | #VALUE! | #VALUE! | #VALUE! | #VALUE! | #VALUE! | #VALUE! | #VALUE! | #VALUE! | #VALUE! | #VALUE! | #VALUE! | #VALUE! | #VALUE! | #VALUE! | #VALUE! | #VALUE! | #VALUE! | #VALUE! | #VALUE! | #VALUE! | #VALUE! | #VALUE! | #VALUE! | #VALUE! | #VALUE! | #VALUE! | #VALUE! | #VALUE! | #VALUE! | #VALUE! | #VALUE! | #VALUE! | #VALUE! | #VALUE! | #VALUE! | #VALUE! | #VALUE! | #VALUE! | #VALUE! | #VALUE! | #VALUE! | #VALUE! | #VALUE! | #VALUE! | #VALUE! | #VALUE! | #VALUE! | #VALUE! | #VALUE! | #VALUE! | #VALUE! | #VALUE! | #VALUE! | #VALUE! | #VALUE! | #VALUE! | #VALUE! | #VALUE! | #VALUE! | #VALUE! | #VALUE! | #VALUE! | #VALUE! | #VALUE! | #VALUE! | #VALUE! | #VALUE! | #VALUE! | #VALUE! | #VALUE! | #VALUE! | #VALUE! | #VALUE! | #VALUE! | #VALUE! | #VALUE! | #VALUE! | #VALUE! | #VALUE! | #VALUE! | #VALUE! | #VALUE! | #VALUE! | #VALUE! | #VALUE! | #VALUE! | #VALUE! | #VALUE! | #VALUE! | #VALUE! | #VALUE! | #VALUE! | #VALUE! | #VALUE! | #VALUE! | #VALUE! | #VALUE! | #VALUE! | #VALUE! | #VALUE! | #VALUE! | #VALUE! | #VALUE! | #VALUE! | #VALUE! | #VALUE! | #VALUE! | #VALUE! | #VALUE! | #VALUE! | #VALUE! | #VALUE! | #VALUE! | #VALUE! | #VALUE! | #VALUE! | #VALUE! | #VALUE! | #VALUE! | #VALUE! | #VALUE! | #VALUE! | #VALUE! | #VALUE! | #VALUE! | #VALUE! | #VALUE! | #VALUE! | #VALUE! | #VALUE! | #VALUE! | #VALUE! | #VALUE! | #VALUE! | #VALUE! | #VALUE! | #VALUE! | #VALUE! | #VALUE! | #VALUE! | #VALUE! | #VALUE! | #VALUE! | #VALUE! | #VALUE! | #VALUE! | #VALUE! | #VALUE! | #VALUE! | #VALUE! | #VALUE! | #VALUE! | #VALUE! | #VALUE! | #VALUE! | #VALUE! | #VALUE! | #VALUE! | #VALUE! | #VALUE! | #VALUE! | #VALUE! | #VALUE! | #VALUE! | #VALUE! | #VALUE! | #VALUE! | #VALUE! | #VALUE! | #VALUE! | #VALUE! | #VALUE! | #VALUE! | #VALUE! | #VALUE! | #VALUE! | #VALUE! | #VALUE! | #VALUE! | #VALUE! | #VALUE! | #VALUE! | #VALUE! | #VALUE! | #VALUE! | #VALUE! | #VALUE! | #VALUE! | #VALUE! | #VALUE! | #VALUE! | #VALUE! | #VALUE! | #VALUE! | #VALUE! | #VALUE! | #VALUE! | #VALUE! | #VALUE! | #VALUE! | #VALUE! | #VALUE! | #VALUE! | #VALUE! | #VALUE! | #VALUE! | #VALUE! | #VALUE! | #VALUE! | #VALUE! | #VALUE! | #VALUE! | #VALUE! | #VALUE! | #VALUE! | #VALUE! | #VALUE! | #VALUE! | #VALUE! | #VALUE! | #VALUE! | #VALUE! | #VALUE! | #VALUE! | #VALUE! | #VALUE! | #VALUE! | #VALUE! | #VALUE! | #VALUE! | #VALUE! | #VALUE! | #VALUE! | #VALUE! | #VALUE! | #VALUE! | #VALUE! | #VALUE! | #VALUE! | #VALUE! | #VALUE! | #VALUE! | #VALUE! | #VALUE! | #VALUE! | #VALUE! | #VALUE! | #VALUE! | #VALUE! | #VALUE! | #VALUE! | #VALUE! | #VALUE! | #VALUE! | #VALUE! | #VALUE! | #VALUE! | #VALUE! | #VALUE! | #VALUE! | #VALUE! | #VALUE! | #VALUE! | #VALUE! | #VALUE! | #VALUE! | #VALUE! | #VALUE! | #VALUE! | #VALUE! | #VALUE! | #VALUE! | #VALUE! | #VALUE! | #VALUE! | #VALUE! | #VALUE! | #VALUE! | #VALUE! | #VALUE! | #VALUE! | #VALUE! | #VALUE! | #VALUE! | #VALUE! | #VALUE! | #VALUE! | #VALUE! | #VALUE! | #VALUE! | #VALUE! | #VALUE! | #VALUE! | #VALUE! | #VALUE! | #VALUE! | #VALUE! | #VALUE! | #VALUE! | #VALUE! | #VALUE! | #VALUE! | #VALUE! | #VALUE! | #VALUE! | #VALUE! | #VALUE! | #VALUE! | #VALUE! | #VALUE! | #VALUE! | #VALUE! | #VALUE! | #VALUE! | #VALUE! | #VALUE! | #VALUE! | #VALUE! | #VALUE! | #VALUE! | #VALUE! | #VALUE! | #VALUE! | #VALUE! | #VALUE! | #VALUE! | #VALUE! | #VALUE! | #VALUE! | #VALUE! | #VALUE! | #VALUE! | #VALUE! | #VALUE! | #VALUE! | #VALUE! | #VALUE! | #VALUE! | #VALUE! | #VALUE! | #VALUE! | #VALUE! | #VALUE! | #VALUE! | #VALUE! | #VALUE! | #VALUE! | #VALUE! | #VALUE! | #VALUE! | #VALUE! | #VALUE! | #VALUE! | #VALUE! | #VALUE! | #VALUE! | #VALUE! | #VALUE! | #VALUE! | #VALUE! | #VALUE! | #VALUE! | #VALUE! | #VALUE! | #VALUE! | #VALUE! | #VALUE! | #VALUE! | #VALUE! | #VALUE! | #VALUE! | #VALUE! | #VALUE! | #VALUE! | #VALUE! | #VALUE! | #VALUE! | #VALUE! | #VALUE! | #VALUE! | #VALUE! | #VALUE! | #VALUE! | #VALUE! | #VALUE! | #VALUE! | #VALUE! | #VALUE! | #VALUE! | #VALUE! | #VALUE! | #VALUE! | #VALUE! | #VALUE! | #VALUE! | #VALUE! | #VALUE! | #VALUE! | #VALUE! | #VALUE! | #VALUE! | #VALUE! | #VALUE! | #VALUE! | #VALUE! | #VALUE! | #VALUE! | #VALUE! | #VALUE! | #VALUE! | #VALUE! | #VALUE! | #VALUE! | #VALUE! | #VALUE! | #VALUE! | #VALUE! | #VALUE! | #VALUE! | #VALUE! | #VALUE! | #VALUE! | #VALUE! | #VALUE! | #VALUE! | #VALUE! | #VALUE! | #VALUE! | #VALUE! | #VALUE! | #VALUE! | #VALUE! | #VALUE! | #VALUE! | #VALUE! | #VALUE! | #VALUE! | #VALUE! | #VALUE! | #VALUE! | #VALUE! | #VALUE! | #VALUE! | #VALUE! | #VALUE! | #VALUE! | #VALUE! | #VALUE! | #VALUE! | #VALUE! | #VALUE! | #VALUE! | #VALUE! | #VALUE! | #VALUE! | #VALUE! | #VALUE! | #VALUE! | #VALUE! | #VALUE! | #VALUE! | #VALUE! | #VALUE! | #VALUE! | #VALUE! | #VALUE! | #VALUE! | #VALUE! | #VALUE! | #VALUE! | #VALUE! | #VALUE! | #VALUE! | #VALUE! | #VALUE! | #VALUE! | #VALUE! | #VALUE! | #VALUE! | #VALUE! | #VALUE! | #VALUE! | #VALUE! | #VALUE! | #VALUE! | #VALUE! | #VALUE! | #VALUE! | #VALUE! | #VALUE! | #VALUE! | #VALUE! | #VALUE! | #VALUE! | #VALUE! | #VALUE! | #VALUE! | #VALUE! | #VALUE! | #VALUE! | #VALUE! | #VALUE! | #VALUE! | #VALUE! | #VALUE! | #VALUE! | #VALUE! | #VALUE! | #VALUE! | #VALUE! | #VALUE! | #VALUE! | #VALUE! | #VALUE! | #VALUE! | #VALUE! | #VALUE! | #VALUE! | #VALUE! | #VALUE! | #VALUE! | #VALUE! | #VALUE! | #VALUE! | #VALUE! | #VALUE! | #VALUE! | #VALUE! | #VALUE! | #VALUE! | #VALUE! | #VALUE! | #VALUE! | #VALUE! | #VALUE! | #VALUE! | #VALUE! | #VALUE! | #VALUE! | #VALUE! | #VALUE! | #VALUE! | #VALUE! | #VALUE! | #VALUE! | #VALUE! | #VALUE! | #VALUE! | #VALUE! | #VALUE! | #VALUE! | #VALUE! | #VALUE! | #VALUE! | #VALUE! | #VALUE! | #VALUE! | #VALUE! | #VALUE! | #VALUE! | #VALUE! | #VALUE! | #VALUE! | #VALUE! | #VALUE! | #VALUE! | #VALUE! | #VALUE! | #VALUE! | #VALUE! | #VALUE! | #VALUE! | #VALUE! | #VALUE! | #VALUE! | #VALUE! | #VALUE! | #VALUE! | #VALUE! | #VALUE! | #VALUE! | #VALUE! | #VALUE! | #VALUE! | #VALUE! | #VALUE! | #VALUE! | #VALUE! | #VALUE! | #VALUE! | #VALUE! | #VALUE! | #VALUE! | #VALUE! | #VALUE! | #VALUE! | #VALUE! | #VALUE! | #VALUE! | #VALUE! | #VALUE! | #VALUE! | #VALUE! | #VALUE! | #VALUE! | #VALUE! | #VALUE! | #VALUE! | #VALUE! | #VALUE! | #VALUE! | #VALUE! | #VALUE! | #VALUE! | #VALUE! | #VALUE! | #VALUE! | #VALUE! | #VALUE! | #VALUE! | #VALUE! | #VALUE! | #VALUE! | #VALUE! | #VALUE! | #VALUE! | #VALUE! | #VALUE! | #VALUE! | #VALUE! | #VALUE! | #VALUE! | #VALUE! | #VALUE! | #VALUE! | #VALUE! | #VALUE! | #VALUE! | #VALUE! | #VALUE! | #VALUE! | #VALUE! | #VALUE! | #VALUE! | #VALUE! | #VALUE! | #VALUE! | #VALUE! | #VALUE! | #VALUE! | #VALUE! | #VALUE! | #VALUE! | #VALUE! | #VALUE! | #VALUE! | #VALUE! | #VALUE! | #VALUE! | #VALUE! | #VALUE! | #VALUE! | #VALUE! | #VALUE! | #VALUE! | #VALUE! | #VALUE! | #VALUE! | #VALUE! | #VALUE! | #VALUE! | #VALUE!
OE# LOW to WAIT valid | tGLTV | 17
Address setup to ADV# HIGH min (ns) | tAVVH | 10 | 30.0752 | OK
CE# LOW to ADV# HIGH min (ns) | tELVH | 10 | 30.0752 | OK
ADV# LOW to output valid min (ns) | tVLQV | 95
ADV# pulse width LOW min (ns) | tVLVH | 10 | 30.0752 | OK
ADV# pulse width HIGH min (ns) | tVHVL | 10 | 0 | PROBLEM
CLK frequency max (MHz) | tCLK | 52 | 133 | PROBLEM
CLK period min (ns) | tCLK | 19.2 | 7.5188 | PROBLEM
CLK HIGH/LOW time min (ns) | tCH/CL | 5 |  | PROBLEM
CLK fall/rise time min (ns) | tFCLK/RCLK | 0.3
CLK fall/rise time max (ns) | tFCLK/RCLK | 3
Address setup to CLK min (ns) | tAVCH/L | 9 | 7.5188 | PROBLEM
ADV# LOW setup to CLK min (ns) | tVLCH/L | 9 | 7.5188 | PROBLEM
CE# LOW setup to CLK min (ns) | tELCH/L | 9 | 7.5188 | PROBLEM
CLK to output valid max (ns) | tCHQV /tCLQV | 17
Output hold from CLK min (ns) | tCHQX | 3
Address hold from CLK min (ns) | tCHAX | 10 | 0 | PROBLEM
CLK to WAIT valid max (ns) | tCHTV | 17
CLK valid to ADV# setup min (ns) | tCHVL | 3
WAIT hold from CLK min (ns) | tCHTX | 3
Synchronous Rd Rules check
Rule 1. PAGEBURSTACCESSTIME must be a multiple of GPMCFCLKDIVIDER+1.
AC Write Specifications
RST# HIGH recovery to WE# LOW min (ns) | tPHWL | 150
CE# setup to WE# LOW min (ns) | tELWL | 0 | 0 | OK
WE# write pulse width LOW min (ns) | tWLWH | 50 | 22.5564 | PROBLEM
Data setup to WE# HIGH min (ns) | tDVWH | 50 |  | PROBLEM
Address setup to WE# HIGH min (ns) | tAVWH | 50 | 22.5564 | PROBLEM
CE# hold from WE# HIGH min (ns) | tWHEH | 0 | 22.5564 | OK
Data hold from WE# HIGH min (ns) | tWHDX | 0 | 15.0376 | OK
Address hold from WE# HIGH min (ns) | tWHAX | 0 | 15.0376 | OK
WE# pulse width HIGH min (ns) | tWHWL | 20 | 22.5564 | OK
VPP setup to WE# HIGH min (ns) | tVPWH | 200
VPP hold from status read min (ns) | tQVVL | 0
WP# hold from status read min (ns) | tQVBL | 0
WP# setup to WE# HIGH min (ns) | tBHWH | 200 | 200 | 200 | 200 | 200 | 200 | 200 | 200 | 200 | 200 | 200 | 200 | 200 | 200 | 200 | 200 | 200 | 200 | 200 | 200 | 200 | 200 | 200 | 200 | 200 | 200 | 200 | 200 | 200 | 200 | 200 | 200 | 200 | 200 | 200 | 200 | 200 | 200 | 200 | 200 | 200 | 200 | 200 | 200 | 200 | 200 | 200 | 200 | 200 | 200 | 200 | 200 | 200 | 200 | 200 | 200 | 200 | 200 | 200 | 200 | 200 | 200 | 200 | 200 | 200 | 200 | 200 | 200 | 200 | 200 | 200 | 200 | 200 | 200 | 200 | 200 | 200 | 200 | 200 | 200 | 200 | 200 | 200 | 200 | 200 | 200 | 200 | 200 | 200 | 200 | 200 | 200 | 200 | 200 | 200 | 200 | 200 | 200 | 200 | 200 | 200 | 200 | 200 | 200 | 200 | 200 | 200 | 200 | 200 | 200 | 200 | 200 | 200 | 200 | 200 | 200 | 200 | 200 | 200 | 200 | 200 | 200 | 200 | 200 | 200 | 200 | 200 | 200 | 200 | 200 | 200 | 200 | 200 | 200 | 200 | 200 | 200 | 200 | 200 | 200 | 200 | 200 | 200 | 200 | 200 | 200 | 200 | 200 | 200 | 200 | 200 | 200 | 200 | 200 | 200 | 200 | 200 | 200 | 200 | 200 | 200 | 200 | 200 | 200 | 200 | 200 | 200 | 200 | 200 | 200 | 200 | 200 | 200 | 200 | 200 | 200 | 200 | 200 | 200 | 200 | 200 | 200 | 200 | 200 | 200 | 200 | 200 | 200 | 200 | 200 | 200 | 200 | 200 | 200 | 200 | 200 | 200 | 200 | 200 | 200 | 200 | 200 | 200 | 200 | 200 | 200 | 200 | 200 | 200 | 200 | 200 | 200 | 200 | 200 | 200 | 200 | 200 | 200 | 200 | 200 | 200 | 200 | 200 | 200 | 200 | 200 | 200 | 200 | 200 | 200 | 200 | 200 | 200 | 200 | 200 | 200 | 200 | 200 | 200 | 200 | 200 | 200 | 200 | 200 | 200 | 200 | 200 | 200 | 200 | 200 | 200 | 200 | 200 | 200 | 200 | 200 | 200 | 200 | 200 | 200 | 200 | 200 | 200 | 200 | 200 | 200 | 200 | 200 | 200 | 200 | 200 | 200 | 200 | 200 | 200 | 200 | 200 | 200 | 200 | 200 | 200 | 200 | 200 | 200 | 200 | 200 | 200 | 200 | 200 | 200 | 200 | 200 | 200 | 200 | 200 | 200 | 200 | 200 | 200 | 200 | 200 | 200 | 200 | 200 | 200 | 200 | 200 | 200 | 200 | 200 | 200 | 200 | 200 | 200 | 200 | 200 | 200 | 200 | 200 | 200 | 200 | 200 | 200 | 200 | 200 | 200 | 200 | 200 | 200 | 200 | 200 | 200 | 200 | 200 | 200 | 200 | 200 | 200 | 200 | 200 | 200 | 200 | 200 | 200 | 200 | 200 | 200 | 200 | 200 | 200 | 200 | 200 | 200 | 200 | 200 | 200 | 200 | 200 | 200 | 200 | 200 | 200 | 200 | 200 | 200 | 200 | 200 | 200 | 200 | 200 | 200 | 200 | 200 | 200 | 200 | 200 | 200 | 200 | 200 | 200 | 200 | 200 | 200 | 200 | 200 | 200 | 200 | 200 | 200 | 200 | 200 | 200 | 200 | 200 | 200 | 200 | 200 | 200 | 200 | 200 | 200 | 200 | 200 | 200 | 200 | 200 | 200 | 200 | 200 | 200 | 200 | 200 | 200 | 200 | 200 | 200 | 200 | 200 | 200 | 200 | 200 | 200 | 200 | 200 | 200 | 200 | 200 | 200 | 200 | 200 | 200 | 200 | 200 | 200 | 200 | 200 | 200 | 200 | 200 | 200 | 200 | 200 | 200 | 200 | 200 | 200 | 200 | 200 | 200 | 200 | 200 | 200 | 200 | 200 | 200 | 200 | 200 | 200 | 200 | 200 | 200 | 200 | 200 | 200 | 200 | 200 | 200 | 200 | 200 | 200 | 200 | 200 | 200 | 200 | 200 | 200 | 200 | 200 | 200 | 200 | 200 | 200 | 200 | 200 | 200 | 200 | 200 | 200 | 200 | 200 | 200 | 200 | 200 | 200 | 200 | 200 | 200 | 200 | 200 | 200 | 200 | 200 | 200 | 200 | 200 | 200 | 200 | 200 | 200 | 200 | 200 | 200 | 200 | 200 | 200 | 200 | 200 | 200 | 200 | 200 | 200 | 200 | 200 | 200 | 200 | 200 | 200 | 200 | 200 | 200 | 200 | 200 | 200 | 200 | 200 | 200 | 200 | 200 | 200 | 200 | 200 | 200 | 200 | 200 | 200 | 200 | 200 | 200 | 200 | 200 | 200 | 200 | 200 | 200 | 200 | 200 | 200 | 200 | 200 | 200 | 200 | 200 | 200 | 200 | 200 | 200 | 200 | 200 | 200 | 200 | 200 | 200 | 200 | 200 | 200 | 200 | 200 | 200 | 200 | 200 | 200 | 200 | 200 | 200 | 200 | 200 | 200 | 200 | 200 | 200 | 200 | 200 | 200 | 200 | 200 | 200 | 200 | 200 | 200 | 200 | 200 | 200 | 200 | 200 | 200 | 200 | 200 | 200 | 200 | 200 | 200 | 200 | 200 | 200 | 200 | 200 | 200 | 200 | 200 | 200 | 200 | 200 | 200 | 200 | 200 | 200 | 200 | 200 | 200 | 200 | 200 | 200 | 200 | 200 | 200 | 200 | 200 | 200 | 200 | 200 | 200 | 200 | 200 | 200 | 200 | 200 | 200 | 200 | 200 | 200 | 200 | 200 | 200 | 200 | 200 | 200 | 200 | 200 | 200 | 200 | 200 | 200 | 200 | 200 | 200 | 200 | 200 | 200 | 200 | 200 | 200 | 200 | 200 | 200 | 200 | 200 | 200 | 200 | 200 | 200 | 200 | 200 | 200 | 200 | 200 | 200 | 200 | 200 | 200 | 200 | 200 | 200 | 200 | 200 | 200 | 200 | 200 | 200 | 200 | 200 | 200 | 200 | 200 | 200 | 200 | 200 | 200 | 200 | 200 | 200 | 200 | 200 | 200 | 200 | 200 | 200 | 200 | 200 | 200 | 200 | 200 | 200 | 200 | 200 | 200 | 200 | 200 | 200 | 200 | 200 | 200 | 200 | 200 | 200 | 200 | 200 | 200 | 200 | 200 | 200 | 200 | 200 | 200 | 200 | 200 | 200 | 200 | 200 | 200 | 200 | 200 | 200 | 200 | 200 | 200 | 200 | 200 | 200 | 200 | 200 | 200 | 200 | 200 | 200 | 200 | 200 | 200 | 200 | 200 | 200 | 200 | 200 | 200 | 200 | 200 | 200 | 200 | 200 | 200 | 200 | 200 | 200 | 200 | 200 | 200 | 200 | 200 | 200 | 200 | 200 | 200 | 200 | 200 | 200 | 200 | 200 | 200 | 200 | 200 | 200 | 200 | 200 | 200 | 200 | 200 | 200 | 200 | 200 | 200 | 200 | 200 | 200 | 200 | 200 | 200 | 200 | 200 | 200 | 200 | 200 | 200 | 200 | 200 | 200 | 200 | 200 | 200 | 200 | 200 | 200 | 200 | 200 | 200 | 200 | 200 | 200 | 200 | 200 | 200 | 200 | 200 | 200 | 200 | 200 | 200 | 200 | 200 | 200 | 200 | 200 | 200 | 200 | 200 | 200 | 200 | 200 | 200 | 200 | 200 | 200 | 200 | 200 | 200 | 200 | 200 | 200 | 200 | 200 | 200 | 200 | 200 | 200 | 200 | 200 | 200 | 200 | 200 | 200 | 200 | 200 | 200 | 200 | 200 | 200 | 200 | 200 | 200 | 200 | 200 | 200 | 200 | 200 | 200 | 200 | 200 | 200 | 200 | 200 | 200 | 200 | 200 | 200 | 200 | 200 | 200 | 200 | 200 | 200 | 200 | 200 | 200 | 200 | 200 | 200 | 200 | 200 | 200 | 200 | 200 | 200 | 200 | 200 | 200 | 200 | 200 | 200 | 200 | 200 | 200 | 200 | 200 | 200 | 200 | 200 | 200 | 200 | 200 | 200 | 200 | 200 | 200 | 200 | 200 | 200 | 200 | 200 | 200 | 200 | 200 | 200 | 200 | 200 | 200 | 200 | 200 | 200 | 200 | 200 | 200 | 200 | 200 | 200 | 200 | 200 | 200 | 200 | 200 | 200 | 200 | 200 | 200 | 200 | 200 | 200 | 200 | 200 | 200 | 200 | 200 | 200 | 200 | 200 | 200 | 200 | 200 | 200 | 200 | 200 | 200 | 200 | 200 | 200 | 200 | 200 | 200 | 200 | 200 | 200 | 200 | 200 | 200 | 200 | 200 | 200 | 200 | 200 | 200 | 200 | 200 | 200 | 200 | 200 | 200 | 200 | 200 | 200 | 200 | 200 | 200 | 200 | 200 | 200 | 200 | 200 | 200 | 200 | 200 | 200 | 200 | 200 | 200 | 200 | 200 | 200 | 200 | 200 | 200 | 200 | 200 | 200 | 200 | 200 | 200 | 200 | 200 | 200 | 200 | 200 | 200 | 200 | 200 | 200 | 200 | 200 | 200 | 200 | 200 | 200 | 200 | 200 | 200 | 200 | 200 | 200 | 200 | 200 | 200 | 200 | 200 | 200 | 200 | 200 | 200 | 200 | 200 | 200 | 200 | 200 | 200 | 200 | 200 | 200 | 200 | 200 | 200 | 200 | 200 | 200 | 200 | 200 | 200 | 200 | 200 | 200 | 200 | 200 | 200 | 200 | 200 | 200 | 200 | 200 | 200 | 200 | 200 | 200 | 200 | 200 | 200 | 200 | 200 | 200 | 200 | 200 | 200 | 200 | 200 | 200 | 200 | 200 | 200 | 200 | 200 | 200 | 200 | 200 | 200 | 200 | 200 | 200 | 200 | 200 | 200 | 200 | 200 | 200 | 200 | 200 | 200 | 200 | 200 | 200 | 200 | 200 | 200 | 200 | 200 | 200 | 200 | 200 | 200 | 200 | 200 | 200 | 200 | 200 | 200 | 200 | 200 | 200 | 200 | 200 | 200 | 200 | 200 | 200 | 200 | 200 | 200 | 200 | 200 | 200 | 200 | 200 | 200 | 200 | 200 | 200 | 200 | 200 | 200 | 200 | 200 | 200 | 200 | 200 | 200 | 200 | 200 | 200 | 200 | 200 | 200 | 200 | 200 | 200 | 200 | 200 | 200 | 200 | 200 | 200 | 200 | 200 | 200 | 200 | 200 | 200 | 200 | 200 | 200 | 200 | 200 | 200 | 200 | 200 | 200 | 200 | 200 | 200 | 200 | 200 | 200 | 200 | 200 | 200 | 200 | 200 | 200 | 200 | 200 | 200 | 200 | 200 | 200 | 200 | 200 | 200 | 200 | 200 | 200 | 200 | 200 | 200 | 200 | 200 | 200 | 200 | 200 | 200 | 200 | 200 | 200 | 200 | 200 | 200 | 200 | 200 | 200 | 200 | 200 | 200 | 200 | 200 | 200 | 200 | 200 | 200 | 200 | 200 | 200 | 200 | 200 | 200 | 200 | 200 | 200 | 200 | 200 | 200 | 200 | 200 | 200 | 200 | 200 | 200 | 200 | 200 | 200 | 200 | 200 | 200 | 200 | 200 | 200 | 200 | 200 | 200 | 200 | 200 | 200 | 200 | 200 | 200 | 200 | 200 | 200 | 200 | 200 | 200 | 200 | 200 | 200 | 200 | 200 | 200 | 200 | 200 | 200 | 200 | 200 | 200 | 200 | 200 | 200 | 200 | 200 | 200 | 200 | 200 | 200 | 200 | 200 | 200 | 200 | 200 | 200 | 200 | 200 | 200 | 200 | 200 | 200 | 200 | 200 | 200 | 200 | 200 | 200 | 200 | 200 | 200 | 200 | 200 | 200 | 200 | 200 | 200 | 200 | 200 | 200 | 200 | 200 | 200 | 200 | 200 | 200 | 200 | 200 | 200 | 200 | 200 | 200 | 200 | 200 | 200 | 200 | 200 | 200 | 200 | 200 | 200 | 200 | 200 | 200 | 200 | 200 | 200 | 200 | 200 | 200 | 200 | 200 | 200 | 200 | 200 | 200 | 200 | 200 | 200 | 200 | 200 | 200 | 200 | 200 | 200 | 200 | 200 | 200 | 200 | 200 | 200 | 200 | 200 | 200 | 200 | 200 | 200 | 200 | 200 | 200 | 200 | 200 | 200 | 200 | 200 | 200 | 200 | 200 | 200 | 200 | 200 | 200 | 200 | 200 | 200 | 200 | 200 | 200 | 200 | 200 | 200 | 200 | 200 | 200 | 200 | 200 | 200 | 200 | 200 | 200 | 200 | 200 | 200 | 200 | 200 | 200 | 200 | 200 | 200 | 200 | 200 | 200 | 200 | 200 | 200 | 200 | 200 | 200 | 200 | 200 | 200 | 200 | 200 | 200 | 200 | 200 | 200 | 200 | 200 | 200 | 200 | 200 | 200 | 200 | 200 | 200 | 200 | 200 | 200 | 200 | 200 | 200 | 200 | 200 | 200 | 200 | 200 | 200 | 200 | 200 | 200 | 200 | 200 | 200 | 200 | 200 | 200 | 200 | 200 | 200 | 200 | 200 | 200 | 200 | 200 | 200 | 200 | 200 | 200 | 200 | 200 | 200 | 200 | 200 | 200 | 200 | 200 | 200 | 200 | 200 | 200 | 200 | 200 | 200 | 200 | 200 | 200 | 200 | 200 | 200 | 200 | 200 | 200 | 200 | 200 | 200 | 200 | 200 | 200 | 200 | 200 | 200 | 200 | 200 | 200 | 200 | 200 | 200 | 200 | 200 | 200 | 200 | 200 | 200 | 200 | 200 | 200 | 200 | 200 | 200 | 200 | 200 | 200 | 200 | 200 | 200 | 200 | 200 | 200 | 200 | 200 | 200 | 200 | 200 | 200 | 200 | 200 | 200 | 200 | 200 | 200 | 200 | 200 | 200 | 200 | 200 | 200 | 200 | 200 | 200 | 200 | 200 | 200 | 200 | 200 | 200 | 200 | 200 | 200 | 200 | 200 | 200 | 200 | 200 | 200 | 200 | 200 | 200 | 200 | 200 | 200 | 200 | 200 | 200 | 200 | 200 | 200 | 200 | 200 | 200 | 200 | 200 | 200 | 200 | 200 | 200 | 200 | 200 | 200 | 200 | 200 | 200 | 200 | 200 | 200 | 200 | 200 | 200 | 200 | 200 | 200 | 200 | 200 | 200 | 200 | 200 | 200 | 200 | 200 | 200 | 200 | 200 | 200 | 200 | 200 | 200 | 200 | 200 | 200 | 200 | 200 | 200 | 200 | 200 | 200 | 200 | 200 | 200 | 200 | 200 | 200 | 200 | 200 | 200 | 200 | 200 | 200 | 200 | 200 | 200 | 200 | 200 | 200 | 200 | 200 | 200 | 200 | 200 | 200 | 200 | 200 | 200 | 200 | 200 | 200 | 200 | 200 | 200 | 200 | 200 | 200 | 200 | 200 | 200 | 200 | 200 | 200 | 200 | 200 | 200 | 200 | 200 | 200 | 200 | 200 | 200 | 200 | 200 | 200 | 200 | 200 | 200 | 200 | 200 | 200 | 200 | 200 | 200 | 200 | 200 | 200 | 200 | 200 | 200 | 200 | 200 | 200 | 200 | 200 | 200 | 200 | 200 | 200 | 200 | 200 | 200 | 200 | 200 | 200 | 200 | 200 | 200 | 200 | 200 | 200 | 200 | 200 | 200 | 200 | 200 | 200 | 200 | 200 | 200 | 200 | 200 | 200 | 200 | 200 | 200 | 200 | 200 | 200 | 200 | 200 | 200 | 200 | 200 | 200 | 200 | 200 | 200 | 200 | 200 | 200 | 200 | 200 | 200 | 200 | 200 | 200 | 200 | 200 | 200 | 200 | 200 | 200 | 200 | 200 | 200 | 200 | 200 | 200 | 200 | 200 | 200 | 200 | 200 | 200 | 200 | 200 | 200 | 200 | 200 | 200 | 200 | 200 | 200 | 200 | 200 | 200 | 200 | 200 | 200 | 200 | 200 | 200 | 200 | 200 | 200 | 200 | 200 | 200 | 200 | 200 | 200 | 200 | 200 | 200 | 200 | 200 | 200 | 200 | 200 | 200 | 200 | 200 | 200 | 200 | 200 | 200 | 200 | 200 | 200 | 200 | 200 | 200 | 200 | 200 | 200 | 200 | 200 | 200 | 200 | 200 | 200 | 200 | 200 | 200 | 200 | 200 | 200 | 200 | 200 | 200 | 200 | 200 | 200 | 200 | 200 | 200 | 200 | 200 | 200 | 200 | 200 | 200 | 200 | 200 | 200 | 200 | 200 | 200 | 200 | 200 | 200 | 200 | 200 | 200 | 200 | 200 | 200 | 200 | 200 | 200 | 200 | 200 | 200 | 200 | 200 | 200 | 200 | 200 | 200 | 200 | 200 | 200 | 200 | 200 | 200 | 200 | 200 | 200 | 200 | 200 | 200 | 200 | 200 | 200 | 200 | 200 | 200 | 200 | 200 | 200 | 200 | 200 | 200 | 200 | 200 | 200 | 200 | 200 | 200 | 200 | 200 | 200 | 200 | 200 | 200 | 200 | 200 | 200 | 200 | 200 | 200 | 200 | 200 | 200 | 200 | 200 | 200 | 200 | 200 | 200 | 200 | 200 | 200 | 200 | 200 | 200 | 200 | 200 | 200 | 200 | 200 | 200 | 200 | 200 | 200 | 200 | 200 | 200 | 200 | 200 | 200 | 200 | 200 | 200 | 200 | 200 | 200 | 200 | 200 | 200 | 200 | 200 | 200 | 200 | 200 | 200 | 200 | 200 | 200 | 200 | 200 | 200 | 200 | 200 | 200 | 200 | 200 | 200 | 200 | 200 | 200 | 200 | 200 | 200 | 200 | 200 | 200 | 200 | 200 | 200 | 200 | 200 | 200 | 200 | 200 | 200 | 200 | 200 | 200 | 200 | 200 | 200 | 200 | 200 | 200 | 200 | 200 | 200 | 200 | 200 | 200 | 200 | 200 | 200 | 200 | 200 | 200 | 200 | 200 | 200 | 200 | 200 | 200 | 200 | 200 | 200 | 200 | 200 | 200 | 200 | 200 | 200 | 200 | 200 | 200 | 200 | 200 | 200 | 200 | 200 | 200 | 200 | 200 | 200 | 200 | 200 | 200 | 200 | 200 | 200 | 200 | 200 | 200 | 200 | 200 | 200 | 200 | 200 | 200 | 200 | 200 | 200 | 200 | 200 | 200 | 200 | 200 | 200 | 200 | 200 | 200 | 200 | 200 | 200 | 200 | 200 | 200 | 200 | 200 | 200 | 200 | 200 | 200 | 200 | 200 | 200 | 200 | 200 | 200 | 200 | 200 | 200 | 200 | 200 | 200 | 200 | 200 | 200 | 200 | 200 | 200 | 200 | 200 | 200 | 200 | 200 | 200 | 200 | 200 | 200 | 200 | 200 | 200 | 200 | 200 | 200 | 200 | 200 | 200 | 200 | 200 | 200 | 200 | 200 | 200 | 200 | 200 | 200 | 200 | 200 | 200 | 200 | 200 | 200 | 200 | 200 | 200 | 200 | 200 | 200 | 200 | 200 | 200 | 200 | 200 | 200 | 200 | 200 | 200 | 200 | 200 | 200 | 200 | 200 | 200 | 200 | 200 | 200 | 200 | 200 | 200 | 200 | 200 | 200 | 200 | 200 | 200 | 200 | 200 | 200 | 200 | 200 | 200 | 200 | 200 | 200 | 200 | 200 | 200 | 200 | 200 | 200 | 200 | 200 | 200 | 200 | 200 | 200 | 200 | 200 | 200 | 200 | 200 | 200 | 200 | 200 | 200 | 200 | 200 | 200 | 200 | 200 | 200 | 200 | 200 | 200 | 200 | 200 | 200 | 200 | 200 | 200 | 200 | 200 | 200 | 200 | 200 | 200 | 200 | 200 | 200 | 200 | 200 | 200 | 200 | 200 | 200 | 200 | 200 | 200 | 200 | 200 | 200 | 200 | 200 | 200 | 200 | 200 | 200 | 200 | 200 | 200 | 200 | 200 | 200 | 200 | 200 | 200 | 200 | 200 | 200 | 200 | 200 | 200 | 200 | 200 | 200 | 200 | 200 | 200 | 200 | 200 | 200 | 200 | 200 | 200 | 200 | 200 | 200 | 200 | 200 | 200 | 200 | 200 | 200 | 200 | 200 | 200 | 200 | 200 | 200 | 200 | 200 | 200 | 200 | 200 | 200 | 200 | 200 | 200 | 200 | 200 | 200 | 200 | 200 | 200 | 200 | 200 | 200 | 200 | 200 | 200 | 200 | 200 | 200 | 200 | 200 | 200 | 200 | 200 | 200 | 200 | 200 | 200 | 200 | 200 | 200 | 200 | 200 | 200 | 200 | 200 | 200 | 200 | 200 | 200 | 200 | 200 | 200 | 200 | 200 | 200 | 200 | 200 | 200 | 200 | 200 | 200 | 200 | 200 | 200 | 200 | 200 | 200 | 200 | 200 | 200 | 200 | 200 | 200 | 200 | 200 | 200 | 200 | 200 | 200 | 200 | 200 | 200 | 200 | 200 | 200 | 200 | 200 | 200 | 200 | 200 | 200 | 200 | 200 | 200 | 200 | 200 | 200 | 200 | 200 | 200 | 200 | 200 | 200 | 200 | 200 | 200 | 200 | 200 | 200 | 200 | 200 | 200 | 200 | 200 | 200 | 200 | 200 | 200 | 200 | 200 | 200 | 200 | 200 | 200 | 200 | 200 | 200 | 200 | 200 | 200 | 200 | 200 | 200 | 200 | 200 | 200 | 200 | 200 | 200 | 200 | 200 | 200 | 200 | 200 | 200 | 200 | 200 | 200 | 200 | 200 | 200 | 200 | 200 | 200 | 200 | 200 | 200 | 200 | 200 | 200 | 200 | 200 | 200 | 200 | 200 | 200 | 200 | 200 | 200 | 200 | 200 | 200 | 200 | 200 | 200 | 200 | 200 | 200 | 200 | 200 | 200 | 200 | 200 | 200 | 200 | 200 | 200 | 200 | 200 | 200 | 200 | 200 | 200 | 200 | 200 | 200 | 200 | 200 | 200 | 200 | 200 | 200 | 200 | 200 | 200 | 200 | 200 | 200 | 200 | 200 | 200 | 200 | 200 | 200 | 200 | 200 | 200 | 200 | 200 | 200 | 200 | 200 | 200 | 200 | 200 | 200 | 200 | 200 | 200 | 200 | 200 | 200 | 200 | 200 | 200 | 200 | 200 | 200 | 200 | 200 | 200 | 200 | 200 | 200 | 200 | 200 | 200 | 200 | 200 | 200 | 200 | 200 | 200 | 200 | 200 | 200 | 200 | 200 | 200 | 200 | 200 | 200 | 200 | 200 | 200 | 200 | 200 | 200 | 200 | 200 | 200 | 200 | 200 | 200 | 200 | 200 | 200 | 200 | 200 | 200 | 200 | 200 | 200 | 200 | 200 | 200 | 200 | 200 | 200 | 200 | 200 | 200 | 200 | 200 | 200 | 200 | 200 | 200 | 200 | 200 | 200 | 200 | 200 | 200 | 200 | 200 | 200 | 200 | 200 | 200 | 200 | 200 | 200 | 200 | 200 | 200 | 200 | 200 | 200 | 200 | 200 | 200 | 200 | 200 | 200 | 200 | 200 | 200 | 200 | 200 | 200 | 200 | 200 | 200 | 200 | 200 | 200 | 200 | 200 | 200 | 200 | 200 | 200 | 200 | 200 | 200 | 200 | 200 | 200 | 200 | 200 | 200 | 200 | 200 | 200 | 200 | 200 | 200 | 200 | 200 | 200 | 200 | 200 | 200 | 200 | 200 | 200 | 200 | 200 | 200 | 200 | 200 | 200 | 200 | 200 | 200 | 200 | 200 | 200 | 200 | 200 | 200 | 200 | 200 | 200 | 200 | 200 | 200 | 200 | 200 | 200 | 200 | 200 | 200 | 200 | 200 | 200 | 200 | 200 | 200 | 200 | 200 | 200 | 200 | 200 | 200 | 200 | 200 | 200 | 200 | 200 | 200 | 200 | 200 | 200 | 200 | 200 | 200 | 200 | 200 | 200 | 200 | 200 | 200 | 200 | 200 | 200 | 200 | 200 | 200 | 200 | 200 | 200 | 200 | 200 | 200 | 200 | 200 | 200 | 200 | 200 | 200 | 200 | 200 | 200 | 200 | 200 | 200 | 200 | 200 | 200 | 200 | 200 | 200 | 200 | 200 | 200 | 200 | 200 | 200 | 200 | 200 | 200 | 200 | 200 | 200 | 200 | 200 | 200 | 200 | 200 | 200 | 200 | 200 | 200 | 200 | 200 | 200 | 200 | 200 | 200 | 200 | 200 | 200 | 200 | 200 | 200 | 200 | 200 | 200 | 200 | 200 | 200 | 200 | 200 | 200 | 200 | 200 | 200 | 200 | 200 | 200 | 200 | 200 | 200 | 200 | 200 | 200 | 200 | 200 | 200 | 200 | 200 | 200 | 200 | 200 | 200 | 200 | 200 | 200 | 200 | 200 | 200 | 200 | 200 | 200 | 200 | 200 | 200 | 200 | 200 | 200 | 200 | 200 | 200 | 200 | 200 | 200 | 200 | 200 | 200 | 200 | 200 | 200 | 200 | 200 | 200 | 200 | 200 | 200 | 200 | 200 | 200 | 200 | 200 | 200 | 200 | 200 | 200 | 200 | 200 | 200 | 200 | 200 | 200 | 200 | 200 | 200 | 200 | 200 | 200 | 200 | 200 | 200 | 200 | 200 | 200 | 200 | 200 | 200 | 200 | 200 | 200 | 200 | 200 | 200 | 200 | 200 | 200 | 200 | 200 | 200 | 200 | 200 | 200 | 200 | 200 | 200 | 200 | 200 | 200 | 200 | 200 | 200 | 200 | 200 | 200 | 200 | 200 | 200 | 200 | 200 | 200 | 200 | 200 | 200 | 200 | 200 | 200 | 200 | 200 | 200 | 200 | 200 | 200 | 200 | 200 | 200 | 200 | 200 | 200 | 200 | 200 | 200 | 200 | 200 | 200 | 200 | 200 | 200 | 200 | 200 | 200 | 200 | 200 | 200 | 200 | 200 | 200 | 200 | 200 | 200 | 200 | 200 | 200 | 200 | 200 | 200 | 200 | 200 | 200 | 200 | 200 | 200 | 200 | 200 | 200 | 200 | 200 | 200 | 200 | 200 | 200 | 200 | 200 | 200 | 200 | 200 | 200 | 200 | 200 | 200 | 200 | 200 | 200 | 200 | 200 | 200 | 200 | 200 | 200 | 200 | 200 | 200 | 200 | 200 | 200 | 200 | 200 | 200 | 200 | 200 | 200 | 200 | 200 | 200 | 200 | 200 | 200 | 200 | 200 | 200 | 200 | 200 | 200 | 200 | 200 | 200 | 200 | 200 | 200 | 200 | 200 | 200 | 200 | 200 | 200 | 200 | 200 | 200 | 200 | 200 | 200 | 200 | 200 | 200 | 200 | 200 | 200 | 200 | 200 | 200 | 200 | 200 | 200 | 200 | 200 | 200 | 200 | 200 | 200 | 200 | 200 | 200 | 200 | 200 | 200 | 200 | 200 | 200 | 200 | 200 | 200 | 200 | 200 | 200 | 200 | 200 | 200 | 200 | 200 | 200 | 200 | 200 | 200 | 200 | 200 | 200 | 200 | 200
WE# HIGH to OE# LOW min (ns) | tWHGL | 0 | -7.5188 | PROBLEM
WE# HIGH to read valid min (ns) | tWHQV | 130
WE# HIGH to address valid min (ns) | tWHAV | -1 | -1 | -1 | -1 | -1 | -1 | -1 | -1 | -1 | -1 | -1 | -1 | -1 | -1 | -1 | -1 | -1 | -1 | -1 | -1 | -1 | -1 | -1 | -1 | -1 | -1 | -1 | -1 | -1 | -1 | -1 | -1 | -1 | -1 | -1 | -1 | -1 | -1 | -1 | -1 | -1 | -1 | -1 | -1 | -1 | -1 | -1 | -1 | -1 | -1 | -1 | -1 | -1 | -1 | -1 | -1 | -1 | -1 | -1 | -1 | -1 | -1 | -1 | -1 | -1 | -1 | -1 | -1 | -1 | -1 | -1 | -1 | -1 | -1 | -1 | -1 | -1 | -1 | -1 | -1 | -1 | -1 | -1 | -1 | -1 | -1 | -1 | -1 | -1 | -1 | -1 | -1 | -1 | -1 | -1 | -1 | -1 | -1 | -1 | -1 | -1 | -1 | -1 | -1 | -1 | -1 | -1 | -1 | -1 | -1 | -1 | -1 | -1 | -1 | -1 | -1 | -1 | -1 | -1 | -1 | -1 | -1 | -1 | -1 | -1 | -1 | -1 | -1 | -1 | -1 | -1 | -1 | -1 | -1 | -1 | -1 | -1 | -1 | -1 | -1 | -1 | -1 | -1 | -1 | -1 | -1 | -1 | -1 | -1 | -1 | -1 | -1 | -1 | -1 | -1 | -1 | -1 | -1 | -1 | -1 | -1 | -1 | -1 | -1 | -1 | -1 | -1 | -1 | -1 | -1 | -1 | -1 | -1 | -1 | -1 | -1 | -1 | -1 | -1 | -1 | -1 | -1 | -1 | -1 | -1 | -1 | -1 | -1 | -1 | -1 | -1 | -1 | -1 | -1 | -1 | -1 | -1 | -1 | -1 | -1 | -1 | -1 | -1 | -1 | -1 | -1 | -1 | -1 | -1 | -1 | -1 | -1 | -1 | -1 | -1 | -1 | -1 | -1 | -1 | -1 | -1 | -1 | -1 | -1 | -1 | -1 | -1 | -1 | -1 | -1 | -1 | -1 | -1 | -1 | -1 | -1 | -1 | -1 | -1 | -1 | -1 | -1 | -1 | -1 | -1 | -1 | -1 | -1 | -1 | -1 | -1 | -1 | -1 | -1 | -1 | -1 | -1 | -1 | -1 | -1 | -1 | -1 | -1 | -1 | -1 | -1 | -1 | -1 | -1 | -1 | -1 | -1 | -1 | -1 | -1 | -1 | -1 | -1 | -1 | -1 | -1 | -1 | -1 | -1 | -1 | -1 | -1 | -1 | -1 | -1 | -1 | -1 | -1 | -1 | -1 | -1 | -1 | -1 | -1 | -1 | -1 | -1 | -1 | -1 | -1 | -1 | -1 | -1 | -1 | -1 | -1 | -1 | -1 | -1 | -1 | -1 | -1 | -1 | -1 | -1 | -1 | -1 | -1 | -1 | -1 | -1 | -1 | -1 | -1 | -1 | -1 | -1 | -1 | -1 | -1 | -1 | -1 | -1 | -1 | -1 | -1 | -1 | -1 | -1 | -1 | -1 | -1 | -1 | -1 | -1 | -1 | -1 | -1 | -1 | -1 | -1 | -1 | -1 | -1 | -1 | -1 | -1 | -1 | -1 | -1 | -1 | -1 | -1 | -1 | -1 | -1 | -1 | -1 | -1 | -1 | -1 | -1 | -1 | -1 | -1 | -1 | -1 | -1 | -1 | -1 | -1 | -1 | -1 | -1 | -1 | -1 | -1 | -1 | -1 | -1 | -1 | -1 | -1 | -1 | -1 | -1 | -1 | -1 | -1 | -1 | -1 | -1 | -1 | -1 | -1 | -1 | -1 | -1 | -1 | -1 | -1 | -1 | -1 | -1 | -1 | -1 | -1 | -1 | -1 | -1 | -1 | -1 | -1 | -1 | -1 | -1 | -1 | -1 | -1 | -1 | -1 | -1 | -1 | -1 | -1 | -1 | -1 | -1 | -1 | -1 | -1 | -1 | -1 | -1 | -1 | -1 | -1 | -1 | -1 | -1 | -1 | -1 | -1 | -1 | -1 | -1 | -1 | -1 | -1 | -1 | -1 | -1 | -1 | -1 | -1 | -1 | -1 | -1 | -1 | -1 | -1 | -1 | -1 | -1 | -1 | -1 | -1 | -1 | -1 | -1 | -1 | -1 | -1 | -1 | -1 | -1 | -1 | -1 | -1 | -1 | -1 | -1 | -1 | -1 | -1 | -1 | -1 | -1 | -1 | -1 | -1 | -1 | -1 | -1 | -1 | -1 | -1 | -1 | -1 | -1 | -1 | -1 | -1 | -1 | -1 | -1 | -1 | -1 | -1 | -1 | -1 | -1 | -1 | -1 | -1 | -1 | -1 | -1 | -1 | -1 | -1 | -1 | -1 | -1 | -1 | -1 | -1 | -1 | -1 | -1 | -1 | -1 | -1 | -1 | -1 | -1 | -1 | -1 | -1 | -1 | -1 | -1 | -1 | -1 | -1 | -1 | -1 | -1 | -1 | -1 | -1 | -1 | -1 | -1 | -1 | -1 | -1 | -1 | -1 | -1 | -1 | -1 | -1 | -1 | -1 | -1 | -1 | -1 | -1 | -1 | -1 | -1 | -1 | -1 | -1 | -1 | -1 | -1 | -1 | -1 | -1 | -1 | -1 | -1 | -1 | -1 | -1 | -1 | -1 | -1 | -1 | -1 | -1 | -1 | -1 | -1 | -1 | -1 | -1 | -1 | -1 | -1 | -1 | -1 | -1 | -1 | -1 | -1 | -1 | -1 | -1 | -1 | -1 | -1 | -1 | -1 | -1 | -1 | -1 | -1 | -1 | -1 | -1 | -1 | -1 | -1 | -1 | -1 | -1 | -1 | -1 | -1 | -1 | -1 | -1 | -1 | -1 | -1 | -1 | -1 | -1 | -1 | -1 | -1 | -1 | -1 | -1 | -1 | -1 | -1 | -1 | -1 | -1 | -1 | -1 | -1 | -1 | -1 | -1 | -1 | -1 | -1 | -1 | -1 | -1 | -1 | -1 | -1 | -1 | -1 | -1 | -1 | -1 | -1 | -1 | -1 | -1 | -1 | -1 | -1 | -1 | -1 | -1 | -1 | -1 | -1 | -1 | -1 | -1 | -1 | -1 | -1 | -1 | -1 | -1 | -1 | -1 | -1 | -1 | -1 | -1 | -1 | -1 | -1 | -1 | -1 | -1 | -1 | -1 | -1 | -1 | -1 | -1 | -1 | -1 | -1 | -1 | -1 | -1 | -1 | -1 | -1 | -1 | -1 | -1 | -1 | -1 | -1 | -1 | -1 | -1 | -1 | -1 | -1 | -1 | -1 | -1 | -1 | -1 | -1 | -1 | -1 | -1 | -1 | -1 | -1 | -1 | -1 | -1 | -1 | -1 | -1 | -1 | -1 | -1 | -1 | -1 | -1 | -1 | -1 | -1 | -1 | -1 | -1 | -1 | -1 | -1 | -1 | -1 | -1 | -1 | -1 | -1 | -1 | -1 | -1 | -1 | -1 | -1 | -1 | -1 | -1 | -1 | -1 | -1 | -1 | -1 | -1 | -1 | -1 | -1 | -1 | -1 | -1 | -1 | -1 | -1 | -1 | -1 | -1 | -1 | -1 | -1 | -1 | -1 | -1 | -1 | -1 | -1 | -1 | -1 | -1 | -1 | -1 | -1 | -1 | -1 | -1 | -1 | -1 | -1 | -1 | -1 | -1 | -1 | -1 | -1 | -1 | -1 | -1 | -1 | -1 | -1 | -1 | -1 | -1 | -1 | -1 | -1 | -1 | -1 | -1 | -1 | -1 | -1 | -1 | -1 | -1 | -1 | -1 | -1 | -1 | -1 | -1 | -1 | -1 | -1 | -1 | -1 | -1 | -1 | -1 | -1 | -1 | -1 | -1 | -1 | -1 | -1 | -1 | -1 | -1 | -1 | -1 | -1 | -1 | -1 | -1 | -1 | -1 | -1 | -1 | -1 | -1 | -1 | -1 | -1 | -1 | -1 | -1 | -1 | -1 | -1 | -1 | -1 | -1 | -1 | -1 | -1 | -1 | -1 | -1 | -1 | -1 | -1 | -1 | -1 | -1 | -1 | -1 | -1 | -1 | -1 | -1 | -1 | -1 | -1 | -1 | -1 | -1 | -1 | -1 | -1 | -1 | -1 | -1 | -1 | -1 | -1 | -1 | -1 | -1 | -1 | -1 | -1 | -1 | -1 | -1 | -1 | -1 | -1 | -1 | -1 | -1 | -1 | -1 | -1 | -1 | -1 | -1 | -1 | -1 | -1 | -1 | -1 | -1 | -1 | -1 | -1 | -1 | -1 | -1 | -1 | -1 | -1 | -1 | -1 | -1 | -1 | -1 | -1 | -1 | -1 | -1 | -1 | -1 | -1 | -1 | -1 | -1 | -1 | -1 | -1 | -1 | -1 | -1 | -1 | -1 | -1 | -1 | -1 | -1 | -1 | -1 | -1 | -1 | -1 | -1 | -1 | -1 | -1 | -1 | -1 | -1 | -1 | -1 | -1 | -1 | -1 | -1 | -1 | -1 | -1 | -1 | -1 | -1 | -1 | -1 | -1 | -1 | -1 | -1 | -1 | -1 | -1 | -1 | -1 | -1 | -1 | -1 | -1 | -1 | -1 | -1 | -1 | -1 | -1 | -1 | -1 | -1 | -1 | -1 | -1 | -1 | -1 | -1 | -1 | -1 | -1 | -1 | -1 | -1 | -1 | -1 | -1 | -1 | -1 | -1 | -1 | -1 | -1 | -1 | -1 | -1 | -1 | -1 | -1 | -1 | -1 | -1 | -1 | -1 | -1 | -1 | -1 | -1 | -1 | -1 | -1 | -1 | -1 | -1 | -1 | -1 | -1 | -1 | -1 | -1 | -1 | -1 | -1 | -1 | -1 | -1 | -1 | -1 | -1 | -1 | -1 | -1 | -1 | -1 | -1 | -1 | -1 | -1 | -1 | -1 | -1 | -1 | -1 | -1 | -1 | -1 | -1 | -1 | -1 | -1 | -1 | -1 | -1 | -1 | -1 | -1 | -1 | -1 | -1 | -1 | -1 | -1 | -1 | -1 | -1 | -1 | -1 | -1 | -1 | -1 | -1 | -1 | -1 | -1 | -1 | -1 | -1 | -1 | -1 | -1 | -1 | -1 | -1 | -1 | -1 | -1 | -1 | -1 | -1 | -1 | -1 | -1 | -1 | -1 | -1 | -1 | -1 | -1 | -1 | -1 | -1 | -1 | -1 | -1 | -1 | -1 | -1 | -1 | -1 | -1 | -1 | -1 | -1 | -1 | -1 | -1 | -1 | -1 | -1 | -1 | -1 | -1 | -1 | -1 | -1 | -1 | -1 | -1 | -1 | -1 | -1 | -1 | -1 | -1 | -1 | -1 | -1 | -1 | -1 | -1 | -1 | -1 | -1 | -1 | -1 | -1 | -1 | -1 | -1 | -1 | -1 | -1 | -1 | -1 | -1 | -1 | -1 | -1 | -1 | -1 | -1 | -1 | -1 | -1 | -1 | -1 | -1 | -1 | -1 | -1 | -1 | -1 | -1 | -1 | -1 | -1 | -1 | -1 | -1 | -1 | -1 | -1 | -1 | -1 | -1 | -1 | -1 | -1 | -1 | -1 | -1 | -1 | -1 | -1 | -1 | -1 | -1 | -1 | -1 | -1 | -1 | -1 | -1 | -1 | -1 | -1 | -1 | -1 | -1 | -1 | -1 | -1 | -1 | -1 | -1 | -1 | -1 | -1 | -1 | -1 | -1 | -1 | -1 | -1 | -1 | -1 | -1 | -1 | -1 | -1 | -1 | -1 | -1 | -1 | -1 | -1 | -1 | -1 | -1 | -1 | -1 | -1 | -1 | -1 | -1 | -1 | -1 | -1 | -1 | -1 | -1 | -1 | -1 | -1 | -1 | -1 | -1 | -1 | -1 | -1 | -1 | -1 | -1 | -1 | -1 | -1 | -1 | -1 | -1 | -1 | -1 | -1 | -1 | -1 | -1 | -1 | -1 | -1 | -1 | -1 | -1 | -1 | -1 | -1 | -1 | -1 | -1 | -1 | -1 | -1 | -1 | -1 | -1 | -1 | -1 | -1 | -1 | -1 | -1 | -1 | -1 | -1 | -1 | -1 | -1 | -1 | -1 | -1 | -1 | -1 | -1 | -1 | -1 | -1 | -1 | -1 | -1 | -1 | -1 | -1 | -1 | -1 | -1 | -1 | -1 | -1 | -1 | -1 | -1 | -1 | -1 | -1 | -1 | -1 | -1 | -1 | -1 | -1 | -1 | -1 | -1 | -1 | -1 | -1 | -1 | -1 | -1 | -1 | -1 | -1 | -1 | -1 | -1 | -1 | -1 | -1 | -1 | -1 | -1 | -1 | -1 | -1 | -1 | -1 | -1 | -1 | -1 | -1 | -1 | -1 | -1 | -1 | -1 | -1 | -1 | -1 | -1 | -1 | -1 | -1 | -1 | -1 | -1 | -1 | -1 | -1 | -1 | -1 | -1 | -1 | -1 | -1 | -1 | -1 | -1 | -1 | -1 | -1 | -1 | -1 | -1 | -1 | -1 | -1 | -1 | -1 | -1 | -1 | -1 | -1 | -1 | -1 | -1 | -1 | -1 | -1 | -1 | -1 | -1 | -1 | -1 | -1 | -1 | -1 | -1 | -1 | -1 | -1 | -1 | -1 | -1 | -1 | -1 | -1 | -1 | -1 | -1 | -1 | -1 | -1 | -1 | -1 | -1 | -1 | -1 | -1 | -1 | -1 | -1 | -1 | -1 | -1 | -1 | -1 | -1 | -1 | -1 | -1 | -1 | -1 | -1 | -1 | -1 | -1 | -1 | -1 | -1 | -1 | -1 | -1 | -1 | -1 | -1 | -1 | -1 | -1 | -1 | -1 | -1 | -1 | -1 | -1 | -1 | -1 | -1 | -1 | -1 | -1 | -1 | -1 | -1 | -1 | -1 | -1 | -1 | -1 | -1 | -1 | -1 | -1 | -1 | -1 | -1 | -1 | -1 | -1 | -1 | -1 | -1 | -1 | -1 | -1 | -1 | -1 | -1 | -1 | -1 | -1 | -1 | -1 | -1 | -1 | -1 | -1 | -1 | -1 | -1 | -1 | -1 | -1 | -1 | -1 | -1 | -1 | -1 | -1 | -1 | -1 | -1 | -1 | -1 | -1 | -1 | -1 | -1 | -1 | -1 | -1 | -1 | -1 | -1 | -1 | -1 | -1 | -1 | -1 | -1 | -1 | -1 | -1 | -1 | -1 | -1 | -1 | -1 | -1 | -1 | -1 | -1 | -1 | -1 | -1 | -1 | -1 | -1 | -1 | -1 | -1 | -1 | -1 | -1 | -1 | -1 | -1 | -1 | -1 | -1 | -1 | -1 | -1 | -1 | -1 | -1 | -1 | -1 | -1 | -1 | -1 | -1 | -1 | -1 | -1 | -1 | -1 | -1 | -1 | -1 | -1 | -1 | -1 | -1 | -1 | -1 | -1 | -1 | -1 | -1 | -1 | -1 | -1 | -1 | -1 | -1 | -1 | -1 | -1 | -1 | -1 | -1 | -1 | -1 | -1 | -1 | -1 | -1 | -1 | -1 | -1 | -1 | -1 | -1 | -1 | -1 | -1 | -1 | -1 | -1 | -1 | -1 | -1 | -1 | -1 | -1 | -1 | -1 | -1 | -1 | -1 | -1 | -1 | -1 | -1 | -1 | -1 | -1 | -1 | -1 | -1 | -1 | -1 | -1 | -1 | -1 | -1 | -1 | -1 | -1 | -1 | -1 | -1 | -1 | -1 | -1 | -1 | -1 | -1 | -1 | -1 | -1 | -1 | -1 | -1 | -1 | -1 | -1 | -1 | -1 | -1 | -1 | -1 | -1 | -1 | -1 | -1 | -1 | -1 | -1 | -1 | -1 | -1 | -1 | -1 | -1 | -1 | -1 | -1 | -1 | -1 | -1 | -1 | -1 | -1 | -1 | -1 | -1 | -1 | -1 | -1 | -1 | -1 | -1 | -1 | -1 | -1 | -1 | -1 | -1 | -1 | -1 | -1 | -1 | -1 | -1 | -1 | -1 | -1 | -1 | -1 | -1 | -1 | -1 | -1 | -1 | -1 | -1 | -1 | -1 | -1 | -1 | -1 | -1 | -1 | -1 | -1 | -1 | -1 | -1 | -1 | -1 | -1 | -1 | -1 | -1 | -1 | -1 | -1 | -1 | -1 | -1 | -1 | -1 | -1 | -1 | -1 | -1 | -1 | -1 | -1 | -1 | -1 | -1 | -1 | -1 | -1 | -1 | -1 | -1 | -1 | -1 | -1 | -1 | -1 | -1 | -1 | -1 | -1 | -1 | -1 | -1 | -1 | -1 | -1 | -1 | -1 | -1 | -1 | -1 | -1 | -1 | -1 | -1 | -1 | -1 | -1 | -1 | -1 | -1 | -1 | -1 | -1 | -1 | -1 | -1 | -1 | -1 | -1 | -1 | -1 | -1 | -1 | -1 | -1 | -1 | -1 | -1 | -1 | -1 | -1 | -1 | -1 | -1 | -1 | -1 | -1 | -1 | -1 | -1 | -1 | -1 | -1 | -1 | -1 | -1 | -1 | -1 | -1 | -1 | -1 | -1 | -1 | -1 | -1 | -1 | -1 | -1 | -1 | -1 | -1 | -1 | -1 | -1 | -1 | -1 | -1 | -1 | -1 | -1 | -1 | -1 | -1 | -1 | -1 | -1 | -1 | -1 | -1 | -1 | -1 | -1 | -1 | -1 | -1 | -1 | -1 | -1 | -1 | -1 | -1 | -1 | -1 | -1 | -1 | -1 | -1 | -1 | -1 | -1 | -1 | -1 | -1 | -1 | -1 | -1 | -1 | -1 | -1 | -1 | -1 | -1 | -1 | -1 | -1 | -1 | -1 | -1 | -1 | -1 | -1 | -1 | -1 | -1 | -1 | -1 | -1 | -1 | -1 | -1 | -1 | -1 | -1 | -1 | -1 | -1 | -1 | -1 | -1 | -1 | -1 | -1 | -1 | -1 | -1 | -1 | -1 | -1 | -1 | -1 | -1 | -1 | -1 | -1 | -1 | -1 | -1 | -1 | -1 | -1 | -1 | -1 | -1 | -1 | -1 | -1 | -1 | -1 | -1 | -1 | -1 | -1 | -1 | -1 | -1 | -1 | -1 | -1 | -1 | -1 | -1 | -1 | -1 | -1 | -1 | -1 | -1 | -1 | -1 | -1 | -1 | -1 | -1 | -1 | -1 | -1 | -1 | -1 | -1 | -1 | -1 | -1 | -1 | -1 | -1 | -1 | -1 | -1 | -1 | -1 | -1 | -1 | -1 | -1 | -1 | -1 | -1 | -1 | -1 | -1 | -1 | -1 | -1 | -1 | -1 | -1 | -1 | -1 | -1 | -1 | -1 | -1 | -1 | -1 | -1 | -1 | -1 | -1 | -1 | -1 | -1 | -1 | -1 | -1 | -1 | -1 | -1 | -1 | -1 | -1 | -1 | -1 | -1 | -1 | -1 | -1 | -1 | -1 | -1 | -1 | -1 | -1 | -1 | -1 | -1 | -1 | -1 | -1 | -1 | -1 | -1 | -1 | -1 | -1 | -1 | -1 | -1 | -1 | -1 | -1 | -1 | -1 | -1 | -1 | -1 | -1 | -1 | -1 | -1 | -1 | -1 | -1 | -1 | -1 | -1 | -1 | -1 | -1 | -1 | -1 | -1 | -1 | -1 | -1 | -1 | -1 | -1 | -1 | -1 | -1 | -1 | -1 | -1 | -1 | -1 | -1 | -1 | -1 | -1 | -1 | -1 | -1 | -1 | -1 | -1 | -1 | -1 | -1 | -1 | -1 | -1 | -1 | -1 | -1 | -1 | -1 | -1 | -1 | -1 | -1 | -1 | -1 | -1 | -1 | -1 | -1 | -1 | -1 | -1 | -1 | -1 | -1 | -1 | -1 | -1 | -1 | -1 | -1 | -1 | -1 | -1 | -1 | -1 | -1 | -1 | -1 | -1 | -1 | -1 | -1 | -1 | -1 | -1 | -1 | -1 | -1 | -1 | -1 | -1 | -1 | -1 | -1 | -1 | -1 | -1 | -1 | -1 | -1 | -1 | -1 | -1 | -1 | -1 | -1 | -1 | -1 | -1 | -1 | -1 | -1 | -1 | -1 | -1 | -1 | -1 | -1 | -1 | -1 | -1 | -1 | -1 | -1 | -1 | -1 | -1 | -1 | -1 | -1 | -1 | -1 | -1 | -1 | -1 | -1 | -1 | -1 | -1 | -1 | -1 | -1 | -1 | -1 | -1 | -1 | -1 | -1 | -1 | -1 | -1 | -1 | -1 | -1 | -1 | -1 | -1 | -1 | -1 | -1 | -1 | -1 | -1 | -1 | -1 | -1 | -1 | -1 | -1 | -1 | -1 | -1 | -1 | -1 | -1 | -1 | -1 | -1 | -1 | -1 | -1 | -1 | -1 | -1 | -1 | -1 | -1 | -1 | -1 | -1 | -1 | -1 | -1 | -1 | -1 | -1 | -1 | -1 | -1 | -1 | -1 | -1 | -1 | -1 | -1 | -1 | -1 | -1 | -1 | -1 | -1 | -1 | -1 | -1 | -1 | -1 | -1 | -1 | -1 | -1 | -1 | -1 | -1 | -1 | -1 | -1 | -1 | -1 | -1 | -1 | -1 | -1 | -1 | -1 | -1 | -1 | -1 | -1 | -1 | -1 | -1 | -1 | -1 | -1 | -1 | -1 | -1 | -1 | -1 | -1 | -1 | -1 | -1 | -1 | -1 | -1 | -1 | -1 | -1 | -1 | -1 | -1 | -1 | -1 | -1 | -1 | -1 | -1 | -1 | -1 | -1 | -1 | -1 | -1 | -1 | -1 | -1 | -1 | -1 | -1 | -1 | -1 | -1 | -1 | -1 | -1 | -1 | -1 | -1 | -1 | -1 | -1 | -1 | -1 | -1 | -1 | -1 | -1 | -1 | -1 | -1 | -1 | -1 | -1 | -1 | -1 | -1 | -1 | -1 | -1 | -1 | -1 | -1 | -1 | -1 | -1 | -1 | -1 | -1 | -1 | -1 | -1 | -1 | -1 | -1 | -1 | -1 | -1 | -1 | -1 | -1 | -1 | -1 | -1 | -1 | -1 | -1 | -1 | -1 | -1 | -1 | -1 | -1 | -1 | -1 | -1 | -1 | -1 | -1 | -1 | -1 | -1 | -1 | -1 | -1 | -1 | -1 | -1 | -1 | -1 | -1 | -1 | -1 | -1 | -1 | -1 | -1 | -1 | -1 | -1 | -1 | -1 | -1 | -1 | -1 | -1 | -1 | -1 | -1 | -1 | -1 | -1 | -1 | -1 | -1 | -1 | -1 | -1 | -1 | -1 | -1 | -1 | -1 | -1 | -1 | -1 | -1 | -1 | -1 | -1 | -1 | -1 | -1 | -1 | -1 | -1 | -1 | -1 | -1 | -1 | -1 | -1 | -1 | -1 | -1 | -1 | -1 | -1 | -1 | -1 | -1 | -1 | -1 | -1 | -1 | -1 | -1 | -1 | -1 | -1 | -1 | -1 | -1 | -1 | -1 | -1 | -1 | -1 | -1 | -1 | -1 | -1 | -1 | -1 | -1 | -1 | -1 | -1 | -1 | -1 | -1 | -1 | -1 | -1 | -1 | -1 | -1 | -1 | -1 | -1 | -1 | -1 | -1 | -1 | -1 | -1 | -1 | -1 | -1 | -1 | -1 | -1 | -1 | -1 | -1 | -1 | -1 | -1 | -1 | -1 | -1 | -1 | -1 | -1 | -1 | -1 | -1 | -1 | -1 | -1 | -1 | -1 | -1 | -1 | -1 | -1 | -1 | -1 | -1 | -1 | -1 | -1 | -1 | -1 | -1 | -1 | -1 | -1 | -1 | -1 | -1 | -1 | -1 | -1 | -1 | -1 | -1 | -1 | -1 | -1 | -1 | -1 | -1 | -1 | -1 | -1 | -1 | -1 | -1 | -1 | -1 | -1 | -1 | -1 | -1 | -1 | -1 | -1 | -1 | -1 | -1 | -1 | -1 | -1 | -1 | -1 | -1 | -1 | -1 | -1 | -1 | -1 | -1 | -1 | -1 | -1 | -1 | -1 | -1 | -1 | -1 | -1 | -1 | -1 | -1 | -1 | -1 | -1 | -1 | -1 | -1 | -1 | -1 | -1 | -1 | -1 | -1 | -1 | -1 | -1 | -1 | -1 | -1 | -1 | -1 | -1 | -1 | -1 | -1 | -1 | -1 | -1 | -1 | -1 | -1 | -1 | -1 | -1 | -1 | -1 | -1 | -1 | -1 | -1 | -1 | -1 | -1 | -1 | -1 | -1 | -1 | -1 | -1 | -1 | -1 | -1 | -1 | -1 | -1 | -1 | -1 | -1 | -1 | -1 | -1 | -1 | -1 | -1 | -1 | -1 | -1 | -1 | -1 | -1 | -1 | -1 | -1 | -1 | -1 | -1 | -1 | -1 | -1 | -1 | -1 | -1 | -1 | -1 | -1 | -1 | -1 | -1 | -1 | -1 | -1 | -1 | -1 | -1 | -1 | -1 | -1 | -1 | -1 | -1 | -1 | -1 | -1 | -1 | -1 | -1 | -1 | -1 | -1 | -1 | -1 | -1 | -1 | -1 | -1 | -1 | -1 | -1 | -1 | -1 | -1 | -1 | -1 | -1 | -1 | -1 | -1 | -1 | -1 | -1 | -1 | -1 | -1 | -1 | -1 | -1 | -1 | -1 | -1 | -1 | -1 | -1 | -1 | -1 | -1 | -1 | -1 | -1 | -1 | -1 | -1 | -1 | -1 | -1 | -1 | -1 | -1 | -1 | -1 | -1 | -1 | -1 | -1 | -1 | -1 | -1 | -1 | -1 | -1 | -1 | -1 | -1 | -1 | -1 | -1 | -1 | -1 | -1 | -1 | -1 | -1 | -1 | -1 | -1 | -1 | -1 | -1 | -1 | -1 | -1 | -1 | -1 | -1 | -1 | -1 | -1 | -1 | -1 | -1 | -1 | -1 | -1 | -1 | -1 | -1 | -1 | -1 | -1 | -1 | -1 | -1 | -1 | -1 | -1 | -1 | -1 | -1 | -1 | -1 | -1 | -1 | -1 | -1 | -1 | -1 | -1 | -1 | -1 | -1 | -1 | -1 | -1 | -1 | -1 | -1 | -1 | -1 | -1 | -1 | -1 | -1 | -1 | -1 | -1 | -1 | -1 | -1 | -1 | -1 | -1 | -1 | -1 | -1 | -1 | -1 | -1 | -1 | -1 | -1 | -1 | -1 | -1 | -1 | -1 | -1 | -1 | -1 | -1 | -1 | -1 | -1 | -1 | -1 | -1 | -1 | -1 | -1 | -1 | -1 | -1 | -1 | -1 | -1 | -1 | -1 | -1 | -1 | -1 | -1 | -1 | -1 | -1 | -1 | -1 | -1 | -1 | -1 | -1 | -1 | -1 | -1 | -1 | -1 | -1 | -1 | -1 | -1 | -1 | -1 | -1 | -1 | -1 | -1 | -1 | -1 | -1 | -1 | -1 | -1 | -1 | -1 | -1 | -1 | -1 | -1 | -1 | -1 | -1 | -1 | -1 | -1 | -1 | -1 | -1 | -1 | -1 | -1 | -1 | -1 | -1 | -1 | -1 | -1 | -1 | -1 | -1 | -1 | -1 | -1 | -1 | -1
WE# HIGH to clock valid min (ns) | tWHCH/L | 19
WE# HIGH to ADV# HIGH min (ns) | tWHVH | -1 | 19 | 19 | 19 | 19 | 19 | 19 | 19 | 19 | 19 | 19 | 19 | 19 | 19 | 19 | 19 | 19 | 19 | 19 | 19 | 19 | 19 | 19 | 19 | 19 | 19 | 19 | 19 | 19 | 19 | 19 | 19 | 19 | 19 | 19 | 19 | 19 | 19 | 19 | 19 | 19 | 19 | 19 | 19 | 19 | 19 | 19 | 19 | 19 | 19 | 19 | 19 | 19 | 19 | 19 | 19 | 19 | 19 | 19 | 19 | 19 | 19 | 19 | 19 | 19 | 19 | 19 | 19 | 19 | 19 | 19 | 19 | 19 | 19 | 19 | 19 | 19 | 19 | 19 | 19 | 19 | 19 | 19 | 19 | 19 | 19 | 19 | 19 | 19 | 19 | 19 | 19 | 19 | 19 | 19 | 19 | 19 | 19 | 19 | 19 | 19 | 19 | 19 | 19 | 19 | 19 | 19 | 19 | 19 | 19 | 19 | 19 | 19 | 19 | 19 | 19 | 19 | 19 | 19 | 19 | 19 | 19 | 19 | 19 | 19 | 19 | 19 | 19 | 19 | 19 | 19 | 19 | 19 | 19 | 19 | 19 | 19 | 19 | 19 | 19 | 19 | 19 | 19 | 19 | 19 | 19 | 19 | 19 | 19 | 19 | 19 | 19 | 19 | 19 | 19 | 19 | 19 | 19 | 19 | 19 | 19 | 19 | 19 | 19 | 19 | 19 | 19 | 19 | 19 | 19 | 19 | 19 | 19 | 19 | 19 | 19 | 19 | 19 | 19 | 19 | 19 | 19 | 19 | 19 | 19 | 19 | 19 | 19 | 19 | 19 | 19 | 19 | 19 | 19 | 19 | 19 | 19 | 19 | 19 | 19 | 19 | 19 | 19 | 19 | 19 | 19 | 19 | 19 | 19 | 19 | 19 | 19 | 19 | 19 | 19 | 19 | 19 | 19 | 19 | 19 | 19 | 19 | 19 | 19 | 19 | 19 | 19 | 19 | 19 | 19 | 19 | 19 | 19 | 19 | 19 | 19 | 19 | 19 | 19 | 19 | 19 | 19 | 19 | 19 | 19 | 19 | 19 | 19 | 19 | 19 | 19 | 19 | 19 | 19 | 19 | 19 | 19 | 19 | 19 | 19 | 19 | 19 | 19 | 19 | 19 | 19 | 19 | 19 | 19 | 19 | 19 | 19 | 19 | 19 | 19 | 19 | 19 | 19 | 19 | 19 | 19 | 19 | 19 | 19 | 19 | 19 | 19 | 19 | 19 | 19 | 19 | 19 | 19 | 19 | 19 | 19 | 19 | 19 | 19 | 19 | 19 | 19 | 19 | 19 | 19 | 19 | 19 | 19 | 19 | 19 | 19 | 19 | 19 | 19 | 19 | 19 | 19 | 19 | 19 | 19 | 19 | 19 | 19 | 19 | 19 | 19 | 19 | 19 | 19 | 19 | 19 | 19 | 19 | 19 | 19 | 19 | 19 | 19 | 19 | 19 | 19 | 19 | 19 | 19 | 19 | 19 | 19 | 19 | 19 | 19 | 19 | 19 | 19 | 19 | 19 | 19 | 19 | 19 | 19 | 19 | 19 | 19 | 19 | 19 | 19 | 19 | 19 | 19 | 19 | 19 | 19 | 19 | 19 | 19 | 19 | 19 | 19 | 19 | 19 | 19 | 19 | 19 | 19 | 19 | 19 | 19 | 19 | 19 | 19 | 19 | 19 | 19 | 19 | 19 | 19 | 19 | 19 | 19 | 19 | 19 | 19 | 19 | 19 | 19 | 19 | 19 | 19 | 19 | 19 | 19 | 19 | 19 | 19 | 19 | 19 | 19 | 19 | 19 | 19 | 19 | 19 | 19 | 19 | 19 | 19 | 19 | 19 | 19 | 19 | 19 | 19 | 19 | 19 | 19 | 19 | 19 | 19 | 19 | 19 | 19 | 19 | 19 | 19 | 19 | 19 | 19 | 19 | 19 | 19 | 19 | 19 | 19 | 19 | 19 | 19 | 19 | 19 | 19 | 19 | 19 | 19 | 19 | 19 | 19 | 19 | 19 | 19 | 19 | 19 | 19 | 19 | 19 | 19 | 19 | 19 | 19 | 19 | 19 | 19 | 19 | 19 | 19 | 19 | 19 | 19 | 19 | 19 | 19 | 19 | 19 | 19 | 19 | 19 | 19 | 19 | 19 | 19 | 19 | 19 | 19 | 19 | 19 | 19 | 19 | 19 | 19 | 19 | 19 | 19 | 19 | 19 | 19 | 19 | 19 | 19 | 19 | 19 | 19 | 19 | 19 | 19 | 19 | 19 | 19 | 19 | 19 | 19 | 19 | 19 | 19 | 19 | 19 | 19 | 19 | 19 | 19 | 19 | 19 | 19 | 19 | 19 | 19 | 19 | 19 | 19 | 19 | 19 | 19 | 19 | 19 | 19 | 19 | 19 | 19 | 19 | 19 | 19 | 19 | 19 | 19 | 19 | 19 | 19 | 19 | 19 | 19 | 19 | 19 | 19 | 19 | 19 | 19 | 19 | 19 | 19 | 19 | 19 | 19 | 19 | 19 | 19 | 19 | 19 | 19 | 19 | 19 | 19 | 19 | 19 | 19 | 19 | 19 | 19 | 19 | 19 | 19 | 19 | 19 | 19 | 19 | 19 | 19 | 19 | 19 | 19 | 19 | 19 | 19 | 19 | 19 | 19 | 19 | 19 | 19 | 19 | 19 | 19 | 19 | 19 | 19 | 19 | 19 | 19 | 19 | 19 | 19 | 19 | 19 | 19 | 19 | 19 | 19 | 19 | 19 | 19 | 19 | 19 | 19 | 19 | 19 | 19 | 19 | 19 | 19 | 19 | 19 | 19 | 19 | 19 | 19 | 19 | 19 | 19 | 19 | 19 | 19 | 19 | 19 | 19 | 19 | 19 | 19 | 19 | 19 | 19 | 19 | 19 | 19 | 19 | 19 | 19 | 19 | 19 | 19 | 19 | 19 | 19 | 19 | 19 | 19 | 19 | 19 | 19 | 19 | 19 | 19 | 19 | 19 | 19 | 19 | 19 | 19 | 19 | 19 | 19 | 19 | 19 | 19 | 19 | 19 | 19 | 19 | 19 | 19 | 19 | 19 | 19 | 19 | 19 | 19 | 19 | 19 | 19 | 19 | 19 | 19 | 19 | 19 | 19 | 19 | 19 | 19 | 19 | 19 | 19 | 19 | 19 | 19 | 19 | 19 | 19 | 19 | 19 | 19 | 19 | 19 | 19 | 19 | 19 | 19 | 19 | 19 | 19 | 19 | 19 | 19 | 19 | 19 | 19 | 19 | 19 | 19 | 19 | 19 | 19 | 19 | 19 | 19 | 19 | 19 | 19 | 19 | 19 | 19 | 19 | 19 | 19 | 19 | 19 | 19 | 19 | 19 | 19 | 19 | 19 | 19 | 19 | 19 | 19 | 19 | 19 | 19 | 19 | 19 | 19 | 19 | 19 | 19 | 19 | 19 | 19 | 19 | 19 | 19 | 19 | 19 | 19 | 19 | 19 | 19 | 19 | 19 | 19 | 19 | 19 | 19 | 19 | 19 | 19 | 19 | 19 | 19 | 19 | 19 | 19 | 19 | 19 | 19 | 19 | 19 | 19 | 19 | 19 | 19 | 19 | 19 | 19 | 19 | 19 | 19 | 19 | 19 | 19 | 19 | 19 | 19 | 19 | 19 | 19 | 19 | 19 | 19 | 19 | 19 | 19 | 19 | 19 | 19 | 19 | 19 | 19 | 19 | 19 | 19 | 19 | 19 | 19 | 19 | 19 | 19 | 19 | 19 | 19 | 19 | 19 | 19 | 19 | 19 | 19 | 19 | 19 | 19 | 19 | 19 | 19 | 19 | 19 | 19 | 19 | 19 | 19 | 19 | 19 | 19 | 19 | 19 | 19 | 19 | 19 | 19 | 19 | 19 | 19 | 19 | 19 | 19 | 19 | 19 | 19 | 19 | 19 | 19 | 19 | 19 | 19 | 19 | 19 | 19 | 19 | 19 | 19 | 19 | 19 | 19 | 19 | 19 | 19 | 19 | 19 | 19 | 19 | 19 | 19 | 19 | 19 | 19 | 19 | 19 | 19 | 19 | 19 | 19 | 19 | 19 | 19 | 19 | 19 | 19 | 19 | 19 | 19 | 19 | 19 | 19 | 19 | 19 | 19 | 19 | 19 | 19 | 19 | 19 | 19 | 19 | 19 | 19 | 19 | 19 | 19 | 19 | 19 | 19 | 19 | 19 | 19 | 19 | 19 | 19 | 19 | 19 | 19 | 19 | 19 | 19 | 19 | 19 | 19 | 19 | 19 | 19 | 19 | 19 | 19 | 19 | 19 | 19 | 19 | 19 | 19 | 19 | 19 | 19 | 19 | 19 | 19 | 19 | 19 | 19 | 19 | 19 | 19 | 19 | 19 | 19 | 19 | 19 | 19 | 19 | 19 | 19 | 19 | 19 | 19 | 19 | 19 | 19 | 19 | 19 | 19 | 19 | 19 | 19 | 19 | 19 | 19 | 19 | 19 | 19 | 19 | 19 | 19 | 19 | 19 | 19 | 19 | 19 | 19 | 19 | 19 | 19 | 19 | 19 | 19 | 19 | 19 | 19 | 19 | 19 | 19 | 19 | 19 | 19 | 19 | 19 | 19 | 19 | 19 | 19 | 19 | 19 | 19 | 19 | 19 | 19 | 19 | 19 | 19 | 19 | 19 | 19 | 19 | 19 | 19 | 19 | 19 | 19 | 19 | 19 | 19 | 19 | 19 | 19 | 19 | 19 | 19 | 19 | 19 | 19 | 19 | 19 | 19 | 19 | 19 | 19 | 19 | 19 | 19 | 19 | 19 | 19 | 19 | 19 | 19 | 19 | 19 | 19 | 19 | 19 | 19 | 19 | 19 | 19 | 19 | 19 | 19 | 19 | 19 | 19 | 19 | 19 | 19 | 19 | 19 | 19 | 19 | 19 | 19 | 19 | 19 | 19 | 19 | 19 | 19 | 19 | 19 | 19 | 19 | 19 | 19 | 19 | 19 | 19 | 19 | 19 | 19 | 19 | 19 | 19 | 19 | 19 | 19 | 19 | 19 | 19 | 19 | 19 | 19 | 19 | 19 | 19 | 19 | 19 | 19 | 19 | 19 | 19 | 19 | 19 | 19 | 19 | 19 | 19 | 19 | 19 | 19 | 19 | 19 | 19 | 19 | 19 | 19 | 19 | 19 | 19 | 19 | 19 | 19 | 19 | 19 | 19 | 19 | 19 | 19 | 19 | 19 | 19 | 19 | 19 | 19 | 19 | 19 | 19 | 19 | 19 | 19 | 19 | 19 | 19 | 19 | 19 | 19 | 19 | 19 | 19 | 19 | 19 | 19 | 19 | 19 | 19 | 19 | 19 | 19 | 19 | 19 | 19 | 19 | 19 | 19 | 19 | 19 | 19 | 19 | 19 | 19 | 19 | 19 | 19 | 19 | 19 | 19 | 19 | 19 | 19 | 19 | 19 | 19 | 19 | 19 | 19 | 19 | 19 | 19 | 19 | 19 | 19 | 19 | 19 | 19 | 19 | 19 | 19 | 19 | 19 | 19 | 19 | 19 | 19 | 19 | 19 | 19 | 19 | 19 | 19 | 19 | 19 | 19 | 19 | 19 | 19 | 19 | 19 | 19 | 19 | 19 | 19 | 19 | 19 | 19 | 19 | 19 | 19 | 19 | 19 | 19 | 19 | 19 | 19 | 19 | 19 | 19 | 19 | 19 | 19 | 19 | 19 | 19 | 19 | 19 | 19 | 19 | 19 | 19 | 19 | 19 | 19 | 19 | 19 | 19 | 19 | 19 | 19 | 19 | 19 | 19 | 19 | 19 | 19 | 19 | 19 | 19 | 19 | 19 | 19 | 19 | 19 | 19 | 19 | 19 | 19 | 19 | 19 | 19 | 19 | 19 | 19 | 19 | 19 | 19 | 19 | 19 | 19 | 19 | 19 | 19 | 19 | 19 | 19 | 19 | 19 | 19 | 19 | 19 | 19 | 19 | 19 | 19 | 19 | 19 | 19 | 19 | 19 | 19 | 19 | 19 | 19 | 19 | 19 | 19 | 19 | 19 | 19 | 19 | 19 | 19 | 19 | 19 | 19 | 19 | 19 | 19 | 19 | 19 | 19 | 19 | 19 | 19 | 19 | 19 | 19 | 19 | 19 | 19 | 19 | 19 | 19 | 19 | 19 | 19 | 19 | 19 | 19 | 19 | 19 | 19 | 19 | 19 | 19 | 19 | 19 | 19 | 19 | 19 | 19 | 19 | 19 | 19 | 19 | 19 | 19 | 19 | 19 | 19 | 19 | 19 | 19 | 19 | 19 | 19 | 19 | 19 | 19 | 19 | 19 | 19 | 19 | 19 | 19 | 19 | 19 | 19 | 19 | 19 | 19 | 19 | 19 | 19 | 19 | 19 | 19 | 19 | 19 | 19 | 19 | 19 | 19 | 19 | 19 | 19 | 19 | 19 | 19 | 19 | 19 | 19 | 19 | 19 | 19 | 19 | 19 | 19 | 19 | 19 | 19 | 19 | 19 | 19 | 19 | 19 | 19 | 19 | 19 | 19 | 19 | 19 | 19 | 19 | 19 | 19 | 19 | 19 | 19 | 19 | 19 | 19 | 19 | 19 | 19 | 19 | 19 | 19 | 19 | 19 | 19 | 19 | 19 | 19 | 19 | 19 | 19 | 19 | 19 | 19 | 19 | 19 | 19 | 19 | 19 | 19 | 19 | 19 | 19 | 19 | 19 | 19 | 19 | 19 | 19 | 19 | 19 | 19 | 19 | 19 | 19 | 19 | 19 | 19 | 19 | 19 | 19 | 19 | 19 | 19 | 19 | 19 | 19 | 19 | 19 | 19 | 19 | 19 | 19 | 19 | 19 | 19 | 19 | 19 | 19 | 19 | 19 | 19 | 19 | 19 | 19 | 19 | 19 | 19 | 19 | 19 | 19 | 19 | 19 | 19 | 19 | 19 | 19 | 19 | 19 | 19 | 19 | 19 | 19 | 19 | 19 | 19 | 19 | 19 | 19 | 19 | 19 | 19 | 19 | 19 | 19 | 19 | 19 | 19 | 19 | 19 | 19 | 19 | 19 | 19 | 19 | 19 | 19 | 19 | 19 | 19 | 19 | 19 | 19 | 19 | 19 | 19 | 19 | 19 | 19 | 19 | 19 | 19 | 19 | 19 | 19 | 19 | 19 | 19 | 19 | 19 | 19 | 19 | 19 | 19 | 19 | 19 | 19 | 19 | 19 | 19 | 19 | 19 | 19 | 19 | 19 | 19 | 19 | 19 | 19 | 19 | 19 | 19 | 19 | 19 | 19 | 19 | 19 | 19 | 19 | 19 | 19 | 19 | 19 | 19 | 19 | 19 | 19 | 19 | 19 | 19 | 19 | 19 | 19 | 19 | 19 | 19 | 19 | 19 | 19 | 19 | 19 | 19 | 19 | 19 | 19 | 19 | 19 | 19 | 19 | 19 | 19 | 19 | 19 | 19 | 19 | 19 | 19 | 19 | 19 | 19 | 19 | 19 | 19 | 19 | 19 | 19 | 19 | 19 | 19 | 19 | 19 | 19 | 19 | 19 | 19 | 19 | 19 | 19 | 19 | 19 | 19 | 19 | 19 | 19 | 19 | 19 | 19 | 19 | 19 | 19 | 19 | 19 | 19 | 19 | 19 | 19 | 19 | 19 | 19 | 19 | 19 | 19 | 19 | 19 | 19 | 19 | 19 | 19 | 19 | 19 | 19 | 19 | 19 | 19 | 19 | 19 | 19 | 19 | 19 | 19 | 19 | 19 | 19 | 19 | 19 | 19 | 19 | 19 | 19 | 19 | 19 | 19 | 19 | 19 | 19 | 19 | 19 | 19 | 19 | 19 | 19 | 19 | 19 | 19 | 19 | 19 | 19 | 19 | 19 | 19 | 19 | 19 | 19 | 19 | 19 | 19 | 19 | 19 | 19 | 19 | 19 | 19 | 19 | 19 | 19 | 19 | 19 | 19 | 19 | 19 | 19 | 19 | 19 | 19 | 19 | 19 | 19 | 19 | 19 | 19 | 19 | 19 | 19 | 19 | 19 | 19 | 19 | 19 | 19 | 19 | 19 | 19 | 19 | 19 | 19 | 19 | 19 | 19 | 19 | 19 | 19 | 19 | 19 | 19 | 19 | 19 | 19 | 19 | 19 | 19 | 19 | 19 | 19 | 19 | 19 | 19 | 19 | 19 | 19 | 19 | 19 | 19 | 19 | 19 | 19 | 19 | 19 | 19 | 19 | 19 | 19 | 19 | 19 | 19 | 19 | 19 | 19 | 19 | 19 | 19 | 19 | 19 | 19 | 19 | 19 | 19 | 19 | 19 | 19 | 19 | 19 | 19 | 19 | 19 | 19 | 19 | 19 | 19 | 19 | 19 | 19 | 19 | 19 | 19 | 19 | 19 | 19 | 19 | 19 | 19 | 19 | 19 | 19 | 19 | 19 | 19 | 19 | 19 | 19 | 19 | 19 | 19 | 19 | 19 | 19 | 19 | 19 | 19 | 19 | 19 | 19 | 19 | 19 | 19 | 19 | 19 | 19 | 19 | 19 | 19 | 19 | 19 | 19 | 19 | 19 | 19 | 19 | 19 | 19 | 19 | 19 | 19 | 19 | 19 | 19 | 19 | 19 | 19 | 19 | 19 | 19 | 19 | 19 | 19 | 19 | 19 | 19 | 19 | 19 | 19 | 19 | 19 | 19 | 19 | 19 | 19 | 19 | 19 | 19 | 19 | 19 | 19 | 19 | 19 | 19 | 19 | 19 | 19 | 19 | 19 | 19 | 19 | 19 | 19 | 19 | 19 | 19 | 19 | 19 | 19 | 19 | 19 | 19 | 19 | 19 | 19 | 19 | 19 | 19 | 19 | 19 | 19 | 19 | 19 | 19 | 19 | 19 | 19 | 19 | 19 | 19 | 19 | 19 | 19 | 19 | 19 | 19 | 19 | 19 | 19 | 19 | 19 | 19 | 19 | 19 | 19 | 19 | 19 | 19 | 19 | 19 | 19 | 19 | 19 | 19 | 19 | 19 | 19 | 19 | 19 | 19 | 19 | 19 | 19 | 19 | 19 | 19 | 19 | 19 | 19 | 19 | 19 | 19 | 19 | 19 | 19 | 19 | 19 | 19 | 19 | 19 | 19 | 19 | 19 | 19 | 19 | 19 | 19 | 19 | 19 | 19 | 19 | 19 | 19 | 19 | 19 | 19 | 19 | 19 | 19 | 19 | 19 | 19 | 19 | 19 | 19 | 19 | 19 | 19 | 19 | 19 | 19 | 19 | 19 | 19 | 19 | 19 | 19 | 19 | 19 | 19 | 19 | 19 | 19 | 19 | 19 | 19 | 19 | 19 | 19 | 19 | 19 | 19 | 19 | 19 | 19 | 19 | 19 | 19 | 19 | 19 | 19 | 19 | 19 | 19 | 19 | 19 | 19 | 19 | 19 | 19 | 19 | 19 | 19 | 19 | 19 | 19 | 19 | 19 | 19 | 19 | 19 | 19 | 19 | 19 | 19 | 19 | 19 | 19 | 19 | 19 | 19 | 19 | 19 | 19 | 19 | 19 | 19 | 19 | 19 | 19 | 19 | 19 | 19 | 19 | 19 | 19 | 19 | 19 | 19 | 19 | 19 | 19 | 19 | 19 | 19 | 19 | 19 | 19 | 19 | 19 | 19 | 19 | 19 | 19 | 19 | 19 | 19 | 19 | 19 | 19 | 19 | 19 | 19 | 19 | 19 | 19 | 19 | 19 | 19 | 19 | 19 | 19 | 19 | 19 | 19 | 19 | 19 | 19 | 19 | 19 | 19 | 19 | 19 | 19 | 19 | 19 | 19 | 19 | 19 | 19 | 19 | 19 | 19 | 19 | 19 | 19 | 19 | 19 | 19 | 19 | 19 | 19 | 19 | 19 | 19 | 19 | 19 | 19 | 19 | 19 | 19 | 19 | 19 | 19 | 19 | 19 | 19 | 19 | 19 | 19 | 19 | 19 | 19 | 19 | 19 | 19 | 19 | 19 | 19 | 19 | 19 | 19 | 19 | 19 | 19 | 19 | 19 | 19 | 19 | 19 | 19 | 19 | 19 | 19 | 19 | 19 | 19 | 19 | 19 | 19 | 19 | 19 | 19 | 19 | 19 | 19 | 19 | 19 | 19 | 19 | 19 | 19 | 19 | 19 | 19 | 19 | 19 | 19 | 19 | 19 | 19 | 19 | 19 | 19 | 19 | 19 | 19 | 19 | 19 | 19 | 19 | 19 | 19 | 19 | 19 | 19 | 19 | 19 | 19 | 19 | 19 | 19 | 19 | 19 | 19 | 19 | 19 | 19 | 19 | 19 | 19 | 19 | 19 | 19 | 19 | 19 | 19 | 19 | 19 | 19 | 19 | 19 | 19 | 19 | 19 | 19 | 19 | 19 | 19 | 19 | 19 | 19 | 19 | 19 | 19 | 19 | 19 | 19 | 19 | 19 | 19 | 19 | 19 | 19 | 19 | 19 | 19 | 19 | 19 | 19 | 19 | 19 | 19 | 19 | 19 | 19 | 19 | 19 | 19 | 19 | 19 | 19 | 19 | 19 | 19 | 19 | 19 | 19 | 19 | 19 | 19 | 19 | 19 | 19 | 19 | 19 | 19 | 19 | 19 | 19 | 19 | 19 | 19 | 19 | 19 | 19 | 19 | 19 | 19 | 19 | 19 | 19 | 19 | 19 | 19 | 19 | 19 | 19 | 19 | 19 | 19 | 19 | 19 | 19 | 19 | 19 | 19 | 19 | 19 | 19 | 19 | 19 | 19 | 19 | 19 | 19 | 19 | 19 | 19 | 19 | 19 | 19 | 19 | 19 | 19 | 19 | 19 | 19 | 19 | 19 | 19 | 19 | 19 | 19 | 19 | 19 | 19 | 19 | 19 | 19 | 19 | 19 | 19 | 19 | 19 | 19 | 19 | 19 | 19 | 19 | 19 | 19 | 19 | 19 | 19 | 19 | 19 | 19 | 19 | 19 | 19 | 19 | 19 | 19 | 19 | 19 | 19 | 19 | 19 | 19 | 19 | 19 | 19 | 19 | 19 | 19 | 19 | 19 | 19 | 19 | 19 | 19 | 19 | 19 | 19 | 19 | 19 | 19 | 19 | 19 | 19 | 19 | 19 | 19 | 19 | 19 | 19 | 19 | 19 | 19 | 19 | 19 | 19 | 19 | 19 | 19 | 19 | 19 | 19 | 19 | 19 | 19 | 19 | 19 | 19 | 19 | 19 | 19 | 19 | 19 | 19 | 19 | 19 | 19 | 19 | 19 | 19 | 19 | 19 | 19 | 19 | 19 | 19 | 19 | 19 | 19 | 19 | 19 | 19 | 19 | 19 | 19 | 19 | 19 | 19 | 19 | 19 | 19 | 19 | 19 | 19 | 19 | 19 | 19 | 19 | 19 | 19 | 19 | 19 | 19 | 19 | 19 | 19 | 19 | 19 | 19 | 19 | 19 | 19 | 19 | 19 | 19 | 19 | 19 | 19 | 19 | 19 | 19 | 19 | 19 | 19 | 19 | 19 | 19 | 19 | 19 | 19 | 19 | 19 | 19 | 19 | 19 | 19 | 19 | 19 | 19 | 19 | 19 | 19 | 19 | 19 | 19 | 19 | 19 | 19 | 19 | 19 | 19 | 19 | 19 | 19 | 19 | 19 | 19 | 19 | 19 | 19 | 19 | 19 | 19 | 19 | 19 | 19 | 19 | 19 | 19 | 19 | 19 | 19 | 19 | 19 | 19 | 19 | 19 | 19 | 19 | 19 | 19 | 19 | 19 | 19 | 19 | 19 | 19 | 19 | 19 | 19 | 19 | 19 | 19 | 19 | 19 | 19 | 19 | 19 | 19 | 19 | 19 | 19 | 19 | 19 | 19 | 19 | 19 | 19 | 19 | 19 | 19 | 19 | 19 | 19 | 19 | 19 | 19 | 19 | 19 | 19 | 19 | 19 | 19 | 19 | 19 | 19 | 19 | 19 | 19 | 19 | 19 | 19 | 19 | 19 | 19 | 19 | 19 | 19 | 19 | 19 | 19 | 19 | 19 | 19 | 19 | 19 | 19 | 19 | 19 | 19 | 19 | 19 | 19 | 19 | 19 | 19 | 19 | 19 | 19 | 19 | 19 | 19 | 19 | 19 | 19 | 19 | 19 | 19 | 19 | 19 | 19 | 19 | 19 | 19 | 19 | 19 | 19 | 19 | 19 | 19 | 19 | 19 | 19 | 19 | 19 | 19 | 19 | 19 | 19 | 19 | 19 | 19 | 19 | 19 | 19 | 19 | 19 | 19 | 19 | 19 | 19 | 19 | 19 | 19 | 19 | 19 | 19 | 19 | 19 | 19 | 19 | 19 | 19 | 19 | 19 | 19 | 19 | 19 | 19 | 19 | 19 | 19 | 19 | 19 | 19 | 19 | 19 | 19 | 19 | 19 | 19 | 19 | 19 | 19 | 19 | 19 | 19 | 19 | 19 | 19 | 19 | 19 | 19 | 19 | 19 | 19 | 19 | 19 | 19 | 19 | 19 | 19 | 19 | 19 | 19 | 19 | 19 | 19 | 19 | 19 | 19 | 19 | 19 | 19 | 19 | 19 | 19 | 19 | 19 | 19 | 19 | 19 | 19 | 19 | 19 | 19 | 19 | 19 | 19 | 19 | 19 | 19 | 19 | 19 | 19 | 19 | 19 | 19 | 19 | 19 | 19 | 19 | 19 | 19 | 19 | 19 | 19 | 19 | 19 | 19 | 19 | 19 | 19 | 19 | 19 | 19 | 19 | 19 | 19 | 19 | 19 | 19 | 19 | 19 | 19 | 19 | 19 | 19 | 19 | 19 | 19 | 19 | 19 | 19 | 19 | 19 | 19 | 19 | 19 | 19 | 19 | 19 | 19 | 19 | 19 | 19 | 19 | 19 | 19 | 19 | 19 | 19 | 19 | 19 | 19 | 19 | 19 | 19 | 19 | 19 | 19 | 19 | 19 | 19 | 19 | 19 | 19 | 19 | 19 | 19 | 19 | 19 | 19 | 19 | 19 | 19 | 19 | 19 | 19 | 19 | 19 | 19 | 19 | 19 | 19 | 19 | 19 | 19 | 19 | 19 | 19 | 19 | 19 | 19 | 19 | 19 | 19 | 19 | 19 | 19 | 19 | 19 | 19 | 19 | 19 | 19 | 19 | 19 | 19 | 19 | 19 | 19 | 19 | 19 | 19 | 19 | 19 | 19 | 19 | 19 | 19 | 19 | 19 | 19 | 19 | 19 | 19 | 19 | 19 | 19 | 19 | 19 | 19 | 19 | 19 | 19 | 19 | 19 | 19 | 19 | 19 | 19 | 19 | 19 | 19 | 19 | 19 | 19 | 19 | 19 | 19 | 19 | 19 | 19 | 19 | 19 | 19 | 19 | 19 | 19 | 19 | 19 | 19 | 19 | 19 | 19 | 19 | 19 | 19 | 19 | 19 | 19 | 19 | 19 | 19 | 19 | 19 | 19 | 19 | 19 | 19 | 19 | 19 | 19 | 19 | 19 | 19 | 19 | 19 | 19 | 19 | 19 | 19 | 19 | 19 | 19 | 19 | 19 | 19 | 19 | 19 | 19 | 19 | 19 | 19 | 19 | 19 | 19 | 19 | 19 | 19 | 19 | 19 | 19 | 19 | 19
WE# HIGH to ADV# LOW min (ns) | tWHVL | 7
ADV# HIGH to WE# LOW max (ns) | tVHWL | 20
Clock HIGH to WE# LOW max (ns) | tCHWL | 20

## ToDo
ToDo
Reg Checks (add these checks)
CLKACTIVATIONTIME < CSONTIME?
Synchronous WrCycle ends with GPMC_CLK low
Synchronous RdCycle ends with GPMC_CLK low
RdAccessTime (synch) number of GPMC.FCLK cycles from StartAccessTime to the GPMC.FCLK rising edge corresponding to the GPMC.CLK rising edge used for the first data capture
Add time para granularity to equations
Add mux option into equations
Lock down assumptions - CLKACTIVATIONTIME = 0, etc. make simple and functional first
Complete Memory Requirements Tab
AM572x (others?): Add check for... Wait monitoring is supported for all configurations except GPMC_CONFIG1_i[19:18] WAITMONITORINGTIME = 0x0 (where i = 0 to 7) for write bursts with a clock divider of 1 or 2 (the GPMC_CONFIG1_i[1:0] GPMCFCLKDIVIDER bit field is equal to 0x0 or 0x1, respectively).