## Sheet1
PLL1 | PLL2 | INA210 output U6.6 (V) | INA210 gain | Rsense | 1V2 current (A) | 1V2 power (W)
2 | Disabled | 0.002 | 200 | 0.01 | 0.001 | 0.0012
50 | Disabled | 0.111 | 200 | 0.01 | 0.0555 | 0.0666
100 | Disabled | 0.238 | 200 | 0.01 | 0.119 | 0.1428
150 | Disabled | 0.363 | 200 | 0.01 | 0.1815 | 0.2178
200 | Disabled | 0.487 | 200 | 0.01 | 0.2435 | 0.2922
250 | Disabled | 0.61 | 200 | 0.01 | 0.305 | 0.366
300 | Disabled | 0.726 | 200 | 0.01 | 0.363 | 0.4356
330 | Disabled | 0.799 | 200 | 0.01 | 0.3995 | 0.4794
300 | 2 | 0.727 | 200 | 0.01 | 0.3635 | 0.4362
300 | 300 | 0.764 | 200 | 0.01 | 0.382 | 0.4584
330 | Disabled | 0.77 | 200 | 0.01 | 0.385 | 0.462 | Changed HCLK and VCLKs to be same as datasheet section 5.7
330 | Disabled | 0.752 | 200 | 0.01 | 0.376 | 0.4512 | Changed HCLK and VCLKs to be same as datasheet section 5.7, Enabled frequency modulation
[5 empty] | m | 0.001223
[5 empty] | c | -0.0027689
[5 empty] | 1V2 current = | 0.001223 | x fGCLK | + | -0.0027689
Setup
Launchpad
RM57Lx
Running RM57L example project "Project_1" cloned from https://git.ti.com/cgit/hercules_examples/hercules_examples/
Using HalCoGen to change PLL frequencies by adjusting multiplier
GCM summary for all tests unless otherwise noted.